## Resil Case Full Year H2
Production and Demand Data | [11 empty] | Maximum system limits | [7 empty] | Accounting for Storage constraints | [6 empty] | Outputs
Date | Hour | Load Pre Trans Loss | Island Load (MW) | Thermal Prod. Baseline (MW) | Wind Prod. (MW) | Solar Prod. (MW) | VRE Prod. (MW) | Load after Thermal Prod. (MW) | Load After Thermal + VRE Prod. (MW) | Excess VRE (Post Grid Demand) (MW) | Useable Excess VRE for H2 Prod (MW) | Max H2 Prod. (kg) | Max Water Use (m3) | Max Comp. + Desal. Load (MW) | Max Electrolyzer load (MW) | Max Water Demand (m3/day) | Max H2 Prod (kg/day) | Fuel Cell Prod. (MW) | Max Fuel Cell H2 Consumption (kg) | H2 Storage State (kg) | H2 Prod. (kg) | H2 Consmuption (kg) | Load for H2 Prod. (MW) | Fuel Cell Prod. (MW) | Curtailed VRE | Thermal Delta | Real Thermal Prod. (MW) | Thermal Prod. Ramp Rate (MW/h) | Real Load Post Thermal Prod. (MW) | VRE to Grid (MW) | Excess VRE (MW) | Excess Load Post VRE+Thermal Prod. (MW) | Fuel Cell Prod. (MW) | VRE to H2 Prod | H2 Prod | H2 Storage State (kg) | Curtailed VRE | During cruiseship hours? | Curtail Available for Cruiseships | Check | Input Parameters
2017-01-01 | 0 | 35.1 | 35.1 | 35 | 1.6797 | -0.015168 | 1.6645 | 0.1 | 0 | 1.5645 | 1.5645 | 26.3109 | 0.45308 | 0.10606 | 1.4584 | - | - | 0 | 0 | 55576.3109 | 26.3109 | 0 | 1.5645 | 0 | -4.4853e-14 | 4.4853e-14 | 35 | 0 | 0.1 | 0.1 | 1.5645 | 0 | 0 | 1.5645 | 26.3109 | 55576.3109 | -2.2204e-15 | N | 0 | 0 | Physical Constants
2017-01-01 01:00 | 1 | 35.1 | 35.1 | 35 | 1.2333 | -0.015168 | 1.2181 | 0.1 | 0 | 1.1181 | 1.1181 | 18.8037 | 0.3238 | 0.075798 | 1.0423 | - | - | 0 | 0 | 55595.1146 | 18.8037 | 0 | 1.1181 | 0 | -3.7526e-14 | 3.7526e-14 | 35 | 0 | 0.1 | 0.1 | 1.1181 | 0 | 0 | 1.1181 | 18.8037 | 55595.1146 | -1.9984e-15 | N | 0 | 0 | 0.0813 | Density of hydrogen @ STP, kg/m3
2017-01-01 02:00 | 2 | 34.6 | 34.6 | 34.6 | 1.0919 | -0.015168 | 1.0768 | 0 | 0 | 1.0768 | 1.0768 | 18.1085 | 0.31183 | 0.072995 | 1.0038 | - | - | 0 | 0 | 55613.2231 | 18.1085 | 0 | 1.0768 | 0 | -8.904e-14 | 8.904e-14 | 34.6 | -0.4 | -9.2371e-14 | -9.2371e-14 | 1.0768 | 0 | 0 | 1.0768 | 18.1085 | 55613.2231 | 3.3307e-15 | N | 0 | 0 | 119.93 | Lower heatin value (LHV) of H2, MJ/kg
2017-01-01 03:00 | 3 | 34.2 | 34.2 | 34.2 | 1.4651 | -0.015168 | 1.4499 | 0 | 0 | 1.4499 | 1.4499 | 24.3843 | 0.4199 | 0.098293 | 1.3516 | - | - | 0 | 0 | 55637.6074 | 24.3843 | 0 | 1.4499 | 0 | -8.904e-14 | 8.904e-14 | 34.2 | -0.4 | -9.2371e-14 | -9.2371e-14 | 1.4499 | 0 | 0 | 1.4499 | 24.3843 | 55637.6074 | 3.3307e-15 | N | 0 | 0 | 1.8 | Energy consumption for water desalination, kWh/m3
2017-01-01 04:00 | 4 | 33.8 | 33.8 | 33.8 | 1.1203 | -0.015168 | 1.1051 | 0 | 0 | 1.1051 | 1.1051 | 18.5854 | 0.32004 | 0.074918 | 1.0302 | - | - | 0 | 0 | 55656.1928 | 18.5854 | 0 | 1.1051 | 0 | -5.0182e-14 | 5.0182e-14 | 33.8 | -0.4 | 0 | 0 | 1.1051 | 0 | 0 | 1.1051 | 18.5854 | 55656.1928 | -5.0182e-14 | N | 0 | 0 | Electrolizer
2017-01-01 05:00 | 5 | 33.4 | 33.4 | 33.4 | 0.91355 | -0.015168 | 0.89839 | 0 | 0 | 0.89839 | 0.89839 | 15.1086 | 0.26017 | 0.060903 | 0.83748 | - | - | 0 | 0 | 55671.3015 | 15.1086 | 0 | 0.89839 | 0 | -1.9773e-13 | 1.9773e-13 | 33.4 | -0.4 | -1.9895e-13 | -1.9895e-13 | 0.89839 | 0 | 0 | 0.89839 | 15.1086 | 55671.3015 | 1.2212e-15 | N | 0 | 0 | 60.1% | Electrical efficiency of electrolyzer system w.r.t. LHV of H2
2017-01-01 06:00 | 6 | 33.3 | 33.3 | 33.3 | 1.8413 | -0.015168 | 1.8261 | 0 | 0 | 1.8261 | 1.8261 | 30.7109 | 0.52885 | 0.1238 | 1.7023 | - | - | 0 | 0 | 55702.0123 | 30.7109 | 0 | 1.8261 | 0 | 1.1591e-13 | -1.1591e-13 | 33.3 | -0.1 | 1.1369e-13 | 1.1369e-13 | 1.8261 | 0 | 0 | 1.8261 | 30.7109 | 55702.0123 | 2.2204e-15 | N | 0 | 0 | 55.4308 | Electrical efficiency of electrolysis, kWh/kg H2
2017-01-01 07:00 | 7 | 33.8 | 33.8 | 33.8 | 1.5938 | 6.8978 | 8.4916 | 0 | 0 | 8.4916 | 8.4916 | 142.8071 | 2.4592 | 0.57565 | 7.9159 | - | - | 0 | 0 | 55844.8194 | 142.8071 | 0 | 8.4916 | 0 | 1.3678e-13 | -1.3678e-13 | 33.8 | 0.5 | 1.35e-13 | 1.35e-13 | 8.4916 | 0 | 0 | 8.4916 | 142.8071 | 55844.8194 | 0 | Y | 0 | 0 | 460 | Total uninstalled cost, $/kW
2017-01-01 08:00 | 8 | 34.7 | 34.7 | 34.7 | 1.1778 | 21.3585 | 22.5363 | 0 | 0 | 22.5363 | 21.4544 | 360.8105 | 6.2132 | 1.4544 | 20 | - | - | 0 | 0 | 56205.6299 | 360.8105 | 0 | 21.4544 | 0 | 1.0819 | -1.0819 | 33.6181 | -0.18189 | 1.0819 | 1.0819 | 21.4544 | 0 | 0 | 21.4544 | 360.8105 | 56205.6299 | 0 | Y | 0 | 0 | 12% | Installation cost, % of uninstalled capital cost
2017-01-01 09:00 | 9 | 34.7 | 34.7 | 34.7 | 0.78247 | 27.9603 | 28.7427 | 0 | 0 | 28.7427 | 21.4544 | 360.8105 | 6.2132 | 1.4544 | 20 | - | - | 0 | 0 | 56566.4403 | 360.8105 | 0 | 21.4544 | 0 | 7.2883 | -7.2883 | 27.4117 | -6.2064 | 7.2883 | 7.2883 | 21.4544 | 0 | 0 | 21.4544 | 360.8105 | 56566.4403 | 0 | Y | 0 | 0 | 1.4 | Tap water consumption, L/m3 H2
2017-01-01 10:00 | 10 | 40.7 | 40.7 | 35 | 0.8731 | 41.7277 | 42.6008 | 5.7 | 0 | 36.9008 | 21.4544 | 360.8105 | 6.2132 | 1.4544 | 20 | - | - | 0 | 0 | 56927.2508 | 360.8105 | 0 | 21.4544 | 0 | 15.4464 | -15.4464 | 19.5536 | -7.8581 | 21.1464 | 21.1464 | 21.4544 | 0 | 0 | 21.4544 | 360.8105 | 56927.2508 | 0 | Y | 0 | 0 | 20 | Max electrolyzer power input, MW
2017-01-01 11:00 | 11 | 41.4 | 41.4 | 35 | 0.85985 | 39.6265 | 40.4863 | 6.4 | 0 | 34.0863 | 21.4544 | 360.8105 | 6.2132 | 1.4544 | 20 | - | - | 0 | 0 | 57288.0613 | 360.8105 | 0 | 21.4544 | 0 | 12.6319 | -12.6319 | 22.3681 | 2.8145 | 19.0319 | 19.0319 | 21.4544 | 0 | 0 | 21.4544 | 360.8105 | 57288.0613 | 0 | Y | 0 | 0 | Fuel cell
2017-01-01 12:00 | 12 | 43.7 | 43.7 | 35 | 0.91391 | 41.0319 | 41.9459 | 8.7 | 0 | 33.2459 | 21.4544 | 360.8105 | 6.2132 | 1.4544 | 20 | - | - | 0 | 0 | 57648.8718 | 360.8105 | 0 | 21.4544 | 0 | 11.7914 | -11.7914 | 23.2086 | 0.84048 | 20.4914 | 20.4914 | 21.4544 | 0 | 0 | 21.4544 | 360.8105 | 57648.8718 | 0 | Y | 0 | 0 | 60% | Electrical efficiency of fuel cell system w.r.t. LHV of H2
2017-01-01 13:00 | 13 | 43.4 | 43.4 | 35 | 0.80733 | 45.3001 | 46.1074 | 8.4 | 0 | 37.7074 | 21.4544 | 360.8105 | 6.2132 | 1.4544 | 20 | - | - | 0 | 0 | 58009.6822 | 360.8105 | 0 | 21.4544 | 0 | 16.253 | -16.253 | 18.747 | -4.4616 | 24.653 | 24.653 | 21.4544 | 0 | 0 | 21.4544 | 360.8105 | 58009.6822 | 0 | Y | 0 | 0 | 19.9883 | Electrical efficiency of fuel cell, kWh/kg H2
2017-01-01 14:00 | 14 | 42.9 | 42.9 | 35 | 0.89104 | 39.6748 | 40.5658 | 7.9 | 0 | 32.6658 | 21.4544 | 360.8105 | 6.2132 | 1.4544 | 20 | - | - | 0 | 0 | 58370.4927 | 360.8105 | 0 | 21.4544 | 0 | 11.2114 | -11.2114 | 23.7886 | 5.0416 | 19.1114 | 19.1114 | 21.4544 | 0 | 0 | 21.4544 | 360.8105 | 58370.4927 | 0 | Y | 0 | 0 | 180 | Total uninstalled cost, $/kW
2017-01-01 15:00 | 15 | 43.3 | 43.3 | 35 | 0.41064 | 26.1485 | 26.5591 | 8.3 | 0 | 18.2591 | 18.2591 | 307.0732 | 5.2879 | 1.2378 | 17.0213 | - | - | 0 | 0 | 58677.5659 | 307.0732 | 0 | 18.2591 | 0 | -1.7764e-13 | 1.7764e-13 | 35 | 11.2114 | 8.3 | 8.3 | 18.2591 | 0 | 0 | 18.2591 | 307.0732 | 58677.5659 | 0 | Y | 0 | 0 | 12% | Installation cost, % of uninstalled capital cost
2017-01-01 16:00 | 16 | 44.9 | 44.9 | 35 | 0.031546 | 17.5953 | 17.6269 | 9.9 | 0 | 7.7269 | 7.7269 | 129.947 | 2.2377 | 0.52382 | 7.2031 | - | - | 0 | 0 | 58807.5129 | 129.947 | 0 | 7.7269 | 0 | -5.0626e-14 | 5.0626e-14 | 35 | -1.279e-13 | 9.9 | 9.9 | 7.7269 | 0 | 0 | 7.7269 | 129.947 | 58807.5129 | 0 | N | 0 | 0 | 30 | Fuel Cell Rating
2017-01-01 17:00 | 17 | 44 | 44 | 35 | 0.13916 | 2.9462 | 3.0853 | 9 | 5.9147 | 0 | 0 | 0 | 0 | 0 | 0 | - | - | 5.9147 | 295.9067 | 58511.6062 | 0 | 295.9067 | 0 | 5.9147 | 0 | 0 | 35 | 0 | 9 | 3.0853 | 0 | 5.9147 | 5.9147 | 0 | 0 | 58511.6062 | 0 | N | 0 | 0 | H2 Compression
2017-01-01 18:00 | 18 | 44 | 44 | 35 | 0.35036 | -0.015168 | 0.33519 | 9 | 8.6648 | 0 | 0 | 0 | 0 | 0 | 0 | - | - | 8.6648 | 433.4934 | 58078.1127 | 0 | 433.4934 | 0 | 8.6648 | 0 | 0 | 35 | 0 | 9 | 0.33519 | 0 | 8.6648 | 8.6648 | 0 | 0 | 58078.1127 | 0 | N | 0 | 0 | 891 | CAPEX ($162-$1620/kg H2/day) use mean value
2017-01-01 19:00 | 19 | 45.5 | 45.5 | 35 | 1.2938 | -0.015168 | 1.2787 | 10.5 | 9.2213 | 0 | 0 | 0 | 0 | 0 | 0 | - | - | 9.2213 | 461.3355 | 57616.7772 | 0 | 461.3355 | 0 | 9.2213 | 0 | 0 | 35 | 0 | 10.5 | 1.2787 | 0 | 9.2213 | 9.2213 | 0 | 0 | 57616.7772 | 0 | N | 0 | 0 | 1.08 | OPEX, $/kg H2
2017-01-01 20:00 | 20 | 46.5 | 46.5 | 35 | 3.0783 | -0.015168 | 3.0631 | 11.5 | 8.4369 | 0 | 0 | 0 | 0 | 0 | 0 | - | - | 8.4369 | 422.0911 | 57194.6861 | 0 | 422.0911 | 0 | 8.4369 | 0 | 0 | 35 | 0 | 11.5 | 3.0631 | 0 | 8.4369 | 8.4369 | 0 | 0 | 57194.6861 | 0 | N | 0 | 5.6843e-14 | 4 | Energy consumption, kWh/kg H2
2017-01-01 21:00 | 21 | 45 | 45 | 35 | 5.5351 | -0.015168 | 5.5199 | 10 | 4.4801 | 0 | 0 | 0 | 0 | 0 | 0 | - | - | 4.4801 | 224.1336 | 56970.5525 | 0 | 224.1336 | 0 | 4.4801 | 0 | 0 | 35 | 0 | 10 | 5.5199 | 0 | 4.4801 | 4.4801 | 0 | 0 | 56970.5525 | 0 | N | 0 | 5.6843e-14 | H2 Storage
2017-01-01 22:00 | 22 | 41.7 | 41.7 | 35 | 3.969 | -0.015168 | 3.9539 | 6.7 | 2.7461 | 0 | 0 | 0 | 0 | 0 | 0 | - | - | 2.7461 | 137.3865 | 56833.166 | 0 | 137.3865 | 0 | 2.7461 | 0 | 0 | 35 | 0 | 6.7 | 3.9539 | 0 | 2.7461 | 2.7461 | 0 | 0 | 56833.166 | 0 | N | 0 | -6.3949e-14 | 700 | CAPEX, $/kg H2
2017-01-01 23:00 | 23 | 39.6 | 39.6 | 35 | 5.3413 | -0.015168 | 5.3262 | 4.6 | 0 | 0.72615 | 0.72615 | 12.2121 | 0.21029 | 0.049227 | 0.67693 | 56.3052 | 3269.725 | 0 | 0 | 56845.3781 | 12.2121 | 0 | 0.72615 | 0 | 1.0114e-13 | -1.0114e-13 | 35 | -9.9476e-14 | 4.6 | 4.6 | 0.72615 | 0 | 0 | 0.72615 | 12.2121 | 56845.3781 | 1.6653e-15 | N | 0 | 0 | 55550 | Starting H2 in storage, kg
2017-01-02 | 0 | 37.4 | 37.4 | 35 | 5.213 | -0.015168 | 5.1979 | 2.4 | 0 | 2.7979 | 2.7979 | 47.053 | 0.81026 | 0.18967 | 2.6082 | - | - | 0 | 0 | 56892.4311 | 47.053 | 0 | 2.7979 | 0 | -2.3093e-14 | 2.3093e-14 | 35 | 1.2079e-13 | 2.4 | 2.4 | 2.7979 | 0 | 0 | 2.7979 | 47.053 | 56892.4311 | 0 | N | 0 | 0 | 20000 | Minimum H2 reserve
2017-01-02 01:00 | 1 | 36.2 | 36.2 | 35 | 7.5076 | -0.015168 | 7.4925 | 1.2 | 0 | 6.2925 | 6.2925 | 105.824 | 1.8223 | 0.42658 | 5.8659 | - | - | 0 | 0 | 56998.2551 | 105.824 | 0 | 6.2925 | 0 | 8.6153e-14 | -8.6153e-14 | 35 | -1.0658e-13 | 1.2 | 1.2 | 6.2925 | 0 | 0 | 6.2925 | 105.824 | 56998.2551 | 0 | N | 0 | 0 | 65000 | Max storage capacity, kg
2017-01-02 02:00 | 2 | 34.9 | 34.9 | 34.9 | 6.4204 | -0.015168 | 6.4053 | 0 | 0 | 6.4053 | 6.4053 | 107.7205 | 1.855 | 0.43422 | 5.971 | - | - | 0 | 0 | 57105.9756 | 107.7205 | 0 | 6.4053 | 0 | -4.885e-14 | 4.885e-14 | 34.9 | -0.1 | 0 | 0 | 6.4053 | 0 | 0 | 6.4053 | 107.7205 | 57105.9756 | -4.885e-14 | N | 0 | 0 | Combined Operation
2017-01-02 03:00 | 3 | 34.2 | 34.2 | 34.2 | 5.9059 | -0.015168 | 5.8908 | 0 | 0 | 5.8908 | 5.8908 | 99.0681 | 1.706 | 0.39934 | 5.4914 | - | - | 0 | 0 | 57205.0437 | 99.0681 | 0 | 5.8908 | 0 | 1.7764e-14 | -1.7764e-14 | 34.2 | -0.7 | 0 | 0 | 5.8908 | 0 | 0 | 5.8908 | 99.0681 | 57205.0437 | 1.7764e-14 | N | 0 | 0 | 59.4618 | Energy to produce H2, kWh/kg
2017-01-02 04:00 | 4 | 33.7 | 33.7 | 33.7 | 6.508 | -0.015168 | 6.4928 | 0 | 0 | 6.4928 | 6.4928 | 109.1936 | 1.8803 | 0.44016 | 6.0527 | - | - | 0 | 0 | 57314.2373 | 109.1936 | 0 | 6.4928 | 0 | 2.105e-13 | -2.105e-13 | 33.7 | -0.5 | 2.1316e-13 | 2.1316e-13 | 6.4928 | 0 | 0 | 6.4928 | 109.1936 | 57314.2373 | 0 | N | 0 | 0 | 1.4544 | Desal.+Comp. demand at max eletrolyizer power (MW)
2017-01-02 05:00 | 5 | 33.2 | 33.2 | 33.2 | 5.1687 | -0.015168 | 5.1536 | 0 | 0 | 5.1536 | 5.1536 | 86.6704 | 1.4925 | 0.34937 | 4.8042 | - | - | 0 | 0 | 57400.9077 | 86.6704 | 0 | 5.1536 | 0 | 3.3751e-14 | -3.3751e-14 | 33.2 | -0.5 | 0 | 0 | 5.1536 | 0 | 0 | 5.1536 | 86.6704 | 57400.9077 | 3.3751e-14 | N | 0 | 0 | Thermal
2017-01-02 06:00 | 6 | 34.6 | 34.6 | 34.6 | 5.1859 | -0.015168 | 5.1707 | 0 | 0 | 5.1707 | 5.1707 | 86.9591 | 1.4975 | 0.35053 | 4.8202 | - | - | 0 | 0 | 57487.8668 | 86.9591 | 0 | 5.1707 | 0 | -1.9096e-13 | 1.9096e-13 | 34.6 | 1.4 | -1.9185e-13 | -1.9185e-13 | 5.1707 | 0 | 0 | 5.1707 | 86.9591 | 57487.8668 | 0 | N | 0 | 0 | 35 | Max Allowable Thermal Prod. MW
2017-01-02 07:00 | 7 | 37.3 | 37.3 | 35 | 4.8197 | 6.4943 | 11.314 | 2.3 | 0 | 9.014 | 9.014 | 151.5937 | 2.6105 | 0.61107 | 8.403 | - | - | 0 | 0 | 57639.4605 | 151.5937 | 0 | 9.014 | 0 | 9.9476e-14 | -9.9476e-14 | 35 | 0.4 | 2.3 | 2.3 | 9.014 | 0 | 0 | 9.014 | 151.5937 | 57639.4605 | 0 | Y | 0 | 0 | 10 | Min Allowable Thermal Gen, MW
2017-01-02 08:00 | 8 | 40.3 | 40.3 | 35 | 5.0817 | 21.2385 | 26.3202 | 5.3 | 0 | 21.0202 | 21.0202 | 353.5079 | 6.0875 | 1.425 | 19.5952 | - | - | 0 | 0 | 57992.9684 | 353.5079 | 0 | 21.0202 | 0 | 0 | 0 | 35 | 9.9476e-14 | 5.3 | 5.3 | 21.0202 | 0 | 0 | 21.0202 | 353.5079 | 57992.9684 | 0 | Y | 0 | 0 | System
2017-01-02 09:00 | 9 | 42.7 | 42.7 | 35 | 5.11 | 33.4175 | 38.5275 | 7.7 | 0 | 30.8275 | 21.4544 | 360.8105 | 6.2132 | 1.4544 | 20 | - | - | 0 | 0 | 58353.7788 | 360.8105 | 0 | 21.4544 | 0 | 9.3731 | -9.3731 | 25.6269 | -9.3731 | 17.0731 | 17.0731 | 21.4544 | 0 | 0 | 21.4544 | 360.8105 | 58353.7788 | 0 | Y | 0 | 0 | 1 | Transmission Efficiency
2017-01-02 10:00 | 10 | 45.6 | 45.6 | 35 | 6.8015 | 41.8097 | 48.6112 | 10.6 | 0 | 38.0112 | 21.4544 | 360.8105 | 6.2132 | 1.4544 | 20 | - | - | 0 | 0 | 58714.5893 | 360.8105 | 0 | 21.4544 | 0 | 16.5568 | -16.5568 | 18.4432 | -7.1837 | 27.1568 | 27.1568 | 21.4544 | 0 | 0 | 21.4544 | 360.8105 | 58714.5893 | 0 | Y | 0 | 0 | 1 | Load Scaling Factor
2017-01-02 11:00 | 11 | 46.8 | 46.8 | 35 | 7.6545 | 46.9957 | 54.6501 | 11.8 | 0 | 42.8501 | 21.4544 | 360.8105 | 6.2132 | 1.4544 | 20 | - | - | 0 | 0 | 59075.3998 | 360.8105 | 0 | 21.4544 | 0 | 21.3957 | -21.3957 | 13.6043 | -4.8389 | 33.1957 | 33.1957 | 21.4544 | 0 | 0 | 21.4544 | 360.8105 | 59075.3998 | 0 | Y | 0 | 0 | OUTPUTS
2017-01-02 12:00 | 12 | 48 | 48 | 35 | 7.2614 | 45.3829 | 52.6443 | 13 | 0 | 39.6443 | 21.4544 | 360.8105 | 6.2132 | 1.4544 | 20 | - | - | 0 | 0 | 59436.2103 | 360.8105 | 0 | 21.4544 | 0 | 18.1899 | -18.1899 | 16.8101 | 3.2059 | 31.1899 | 31.1899 | 21.4544 | 0 | 0 | 21.4544 | 360.8105 | 59436.2103 | 0 | Y | 0 | 0
2017-01-02 13:00 | 13 | 47.3 | 47.3 | 35 | 6.3271 | 45.766 | 52.0931 | 12.3 | 0 | 39.7931 | 21.4544 | 360.8105 | 6.2132 | 1.4544 | 20 | - | - | 0 | 0 | 59797.0207 | 360.8105 | 0 | 21.4544 | 0 | 18.3387 | -18.3387 | 16.6613 | -0.14885 | 30.6387 | 30.6387 | 21.4544 | 0 | 0 | 21.4544 | 360.8105 | 59797.0207 | 0 | Y | 0 | 0 | System
2017-01-02 14:00 | 14 | 49.2 | 49.2 | 35 | 7.4614 | 39.9536 | 47.415 | 14.2 | 0 | 33.215 | 21.4544 | 360.8105 | 6.2132 | 1.4544 | 20 | - | - | 0 | 0 | 60157.8312 | 360.8105 | 0 | 21.4544 | 0 | 11.7605 | -11.7605 | 23.2395 | 6.5782 | 25.9605 | 25.9605 | 21.4544 | 0 | 0 | 21.4544 | 360.8105 | 60157.8312 | 0 | Y | 0 | 0 | YES | Is system balanced at each time step?
2017-01-02 15:00 | 15 | 46.5 | 46.5 | 35 | 6.7046 | 30.6894 | 37.3941 | 11.5 | 0 | 25.8941 | 21.4544 | 360.8105 | 6.2132 | 1.4544 | 20 | - | - | 0 | 0 | 60518.6417 | 360.8105 | 0 | 21.4544 | 0 | 4.4396 | -4.4396 | 30.5604 | 7.3209 | 15.9396 | 15.9396 | 21.4544 | 0 | 0 | 21.4544 | 360.8105 | 60518.6417 | 0 | Y | 0 | 0 | -5.7554e-16 | Total Unbalanced Load, GWh
2017-01-02 16:00 | 16 | 47.4 | 47.4 | 35 | 5.2511 | 17.8463 | 23.0974 | 12.4 | 0 | 10.6974 | 10.6974 | 179.9044 | 3.098 | 0.72519 | 9.9722 | - | - | 0 | 0 | 60698.546 | 179.9044 | 0 | 10.6974 | 0 | 0 | 0 | 35 | 4.4396 | 12.4 | 12.4 | 10.6974 | 0 | 0 | 10.6974 | 179.9044 | 60698.546 | 0 | N | 0 | 0 | 366.0999 | Total Load, GWh
2017-01-02 17:00 | 17 | 48.1 | 48.1 | 35 | 4.4256 | 3.1615 | 7.5871 | 13.1 | 5.5129 | 0 | 0 | 0 | 0 | 0 | 0 | - | - | 5.5129 | 275.807 | 60422.739 | 0 | 275.807 | 0 | 5.5129 | 0 | 0 | 35 | 0 | 13.1 | 7.5871 | 0 | 5.5129 | 5.5129 | 0 | 0 | 60422.739 | 0 | N | 0 | 0 | 409.0859 | Total Production, GWh
2017-01-02 18:00 | 18 | 47.2 | 47.2 | 35 | 3.9696 | -0.015168 | 3.9545 | 12.2 | 8.2455 | 0 | 0 | 0 | 0 | 0 | 0 | - | - | 8.2455 | 412.5175 | 60010.2215 | 0 | 412.5175 | 0 | 8.2455 | 0 | 0 | 35 | 0 | 12.2 | 3.9545 | 0 | 8.2455 | 8.2455 | 0 | 0 | 60010.2215 | 0 | N | 0 | 0 | 154.3346 | RE Production, GWh
2017-01-02 19:00 | 19 | 47.2 | 47.2 | 35 | 2.4342 | -0.015168 | 2.4191 | 12.2 | 9.7809 | 0 | 0 | 0 | 0 | 0 | 0 | - | - | 9.7809 | 489.3328 | 59520.8887 | 0 | 489.3328 | 0 | 9.7809 | 0 | 0 | 35 | 0 | 12.2 | 2.4191 | 0 | 9.7809 | 9.7809 | 0 | 0 | 59520.8887 | 0 | N | 0 | 6.3949e-14 | 37.73% | Annual % RE
2017-01-02 20:00 | 20 | 47.5 | 47.5 | 35 | 3.3231 | -0.015168 | 3.308 | 12.5 | 9.192 | 0 | 0 | 0 | 0 | 0 | 0 | - | - | 9.192 | 459.8696 | 59061.019 | 0 | 459.8696 | 0 | 9.192 | 0 | 0 | 35 | 0 | 12.5 | 3.308 | 0 | 9.192 | 9.192 | 0 | 0 | 59061.019 | 0 | N | 0 | 0 | Thermal
2017-01-02 21:00 | 21 | 44.9 | 44.9 | 35 | 2.4603 | -0.015168 | 2.4451 | 9.9 | 7.4549 | 0 | 0 | 0 | 0 | 0 | 0 | - | - | 7.4549 | 372.9624 | 58688.0566 | 0 | 372.9624 | 0 | 7.4549 | 0 | 0 | 35 | 0 | 9.9 | 2.4451 | 0 | 7.4549 | 7.4549 | 0 | 0 | 58688.0566 | 0 | N | 0 | 0 | 29.0812 | Average Thermal Prod. MW
2017-01-02 22:00 | 22 | 44.1 | 44.1 | 35 | 2.0654 | -0.015168 | 2.0502 | 9.1 | 7.0498 | 0 | 0 | 0 | 0 | 0 | 0 | - | - | 7.0498 | 352.6946 | 58335.362 | 0 | 352.6946 | 0 | 7.0498 | 0 | 0 | 35 | 0 | 9.1 | 2.0502 | 0 | 7.0498 | 7.0498 | 0 | 0 | 58335.362 | 0 | N | 0 | 0 | 24.1677 | Max Ramp Rate, MW/h
2017-01-02 23:00 | 23 | 40.5 | 40.5 | 35 | 3.1833 | -0.015168 | 3.1681 | 5.5 | 2.3319 | 0 | 0 | 0 | 0 | 0 | 0 | 66.3522 | 3853.1679 | 2.3319 | 116.6629 | 58218.6991 | 0 | 116.6629 | 0 | 2.3319 | 0 | 0 | 35 | 0 | 5.5 | 3.1681 | 0 | 2.3319 | 2.3319 | 0 | 0 | 58218.6991 | 0 | N | 0 | 0 | -5.5163e-17 | Average Ramp Rate, Mw/h
2017-01-03 | 0 | 38.4 | 38.4 | 35 | 3.1161 | -0.015168 | 3.1009 | 3.4 | 0.29907 | 0 | 0 | 0 | 0 | 0 | 0 | - | - | 0.29907 | 14.9621 | 58203.737 | 0 | 14.9621 | 0 | 0.29907 | 0 | 0 | 35 | 0 | 3.4 | 3.1009 | 0 | 0.29907 | 0.29907 | 0 | 0 | 58203.737 | 0 | N | 0 | 0 | Electrolizer + Compressor
2017-01-03 01:00 | 1 | 35.8 | 35.8 | 35 | 3.2885 | -0.015168 | 3.2734 | 0.8 | 0 | 2.4734 | 2.4734 | 41.5959 | 0.71629 | 0.16767 | 2.3057 | - | - | 0 | 0 | 58245.3328 | 41.5959 | 0 | 2.4734 | 0 | 0 | 0 | 35 | 0 | 0.8 | 0.8 | 2.4734 | 0 | 0 | 2.4734 | 41.5959 | 58245.3328 | 0 | N | 0 | 0 | 20 | Max electrolyzer power input, MW
2017-01-03 02:00 | 2 | 35.1 | 35.1 | 35 | 3.4276 | -0.015168 | 3.4124 | 0.1 | 0 | 3.3124 | 3.3124 | 55.7071 | 0.95929 | 0.22456 | 3.0879 | - | - | 0 | 0 | 58301.0399 | 55.7071 | 0 | 3.3124 | 0 | 1.0614e-13 | -1.0614e-13 | 35 | -1.0658e-13 | 0.1 | 0.1 | 3.3124 | 0 | 0 | 3.3124 | 55.7071 | 58301.0399 | 0 | N | 0 | 0 | 106.7871 | Max water consumption, m3/day
2017-01-03 03:00 | 3 | 34.1 | 34.1 | 34.1 | 2.9873 | -0.015168 | 2.9721 | 0 | 0 | 2.9721 | 2.9721 | 49.9833 | 0.86072 | 0.20148 | 2.7706 | - | - | 0 | 0 | 58351.0232 | 49.9833 | 0 | 2.9721 | 0 | -1.6032e-13 | 1.6032e-13 | 34.1 | -0.9 | -1.6342e-13 | -1.6342e-13 | 2.9721 | 0 | 0 | 2.9721 | 49.9833 | 58351.0232 | 0 | N | 0 | 0 | 4288 | Hours Opearting
2017-01-03 04:00 | 4 | 33.3 | 33.3 | 33.3 | 2.2181 | -0.015168 | 2.2029 | 0 | 0 | 2.2029 | 2.2029 | 37.0477 | 0.63797 | 0.14934 | 2.0536 | - | - | 0 | 0 | 58388.0709 | 37.0477 | 0 | 2.2029 | 0 | 1.4966e-13 | -1.4966e-13 | 33.3 | -0.8 | 1.4921e-13 | 1.4921e-13 | 2.2029 | 0 | 0 | 2.2029 | 37.0477 | 58388.0709 | 0 | N | 0 | 0 | 6201.2796 | Max hydrogen demand, kg/day
2017-01-03 05:00 | 5 | 33.1 | 33.1 | 33.1 | 2.5933 | -0.015168 | 2.5781 | 0 | 0 | 2.5781 | 2.5781 | 43.3572 | 0.74662 | 0.17477 | 2.4033 | - | - | 0 | 0 | 58431.428 | 43.3572 | 0 | 2.5781 | 0 | -2.025e-13 | 2.025e-13 | 33.1 | -0.2 | -2.0606e-13 | -2.0606e-13 | 2.5781 | 0 | 0 | 2.5781 | 43.3572 | 58431.428 | 3.5527e-15 | N | 0 | 0 | 46.4191 | Annual Power Consumption, GWh
2017-01-03 06:00 | 6 | 33.3 | 33.3 | 33.3 | 2.7175 | -0.015168 | 2.7023 | 0 | 0 | 2.7023 | 2.7023 | 45.4466 | 0.7826 | 0.18319 | 2.5191 | - | - | 0 | 0 | 58476.8746 | 45.4466 | 0 | 2.7023 | 0 | -2.1227e-13 | 2.1227e-13 | 33.3 | 0.2 | -2.1316e-13 | -2.1316e-13 | 2.7023 | 0 | 0 | 2.7023 | 45.4466 | 58476.8746 | 0 | N | 0 | 0 | Fuel cell
2017-01-03 07:00 | 7 | 37.5 | 37.5 | 35 | 3.0719 | 6.3702 | 9.4421 | 2.5 | 0 | 6.9421 | 6.9421 | 116.7492 | 2.0104 | 0.47062 | 6.4715 | - | - | 0 | 0 | 58593.6237 | 116.7492 | 0 | 6.9421 | 0 | -3.9968e-14 | 3.9968e-14 | 35 | 1.7 | 2.5 | 2.5 | 6.9421 | 0 | 0 | 6.9421 | 116.7492 | 58593.6237 | 0 | Y | 0 | 0 | 34.7298 | current Max fuel cell power output, MW
2017-01-03 08:00 | 8 | 40.4 | 40.4 | 35 | 2.588 | 6.2057 | 8.7937 | 5.4 | 0 | 3.3937 | 3.3937 | 57.074 | 0.98282 | 0.23007 | 3.1637 | - | - | 0 | 0 | 58650.6977 | 57.074 | 0 | 3.3937 | 0 | -5.5955e-14 | 5.5955e-14 | 35 | 0 | 5.4 | 5.4 | 3.3937 | 0 | 0 | 3.3937 | 57.074 | 58650.6977 | 0 | Y | 0 | 0 | 58.4131 | Annual Output, GWh
2017-01-03 09:00 | 9 | 41.6 | 41.6 | 35 | 3.2172 | 32.8464 | 36.0636 | 6.6 | 0 | 29.4636 | 21.4544 | 360.8105 | 6.2132 | 1.4544 | 20 | - | - | 0 | 0 | 59011.5082 | 360.8105 | 0 | 21.4544 | 0 | 8.0092 | -8.0092 | 26.9908 | -8.0092 | 14.6092 | 14.6092 | 21.4544 | 0 | 0 | 21.4544 | 360.8105 | 59011.5082 | 0 | Y | 0 | 0 | 5160 | Hours Operating
2017-01-03 10:00 | 10 | 45.3 | 45.3 | 35 | 2.5525 | 36.1934 | 38.7459 | 10.3 | 0 | 28.4459 | 21.4544 | 360.8105 | 6.2132 | 1.4544 | 20 | - | - | 0 | 0 | 59372.3187 | 360.8105 | 0 | 21.4544 | 0 | 6.9915 | -6.9915 | 28.0085 | 1.0177 | 17.2915 | 17.2915 | 21.4544 | 0 | 0 | 21.4544 | 360.8105 | 59372.3187 | 0 | Y | 0 | 0 | H2 storage
2017-01-03 11:00 | 11 | 46.3 | 46.3 | 35 | 2.7371 | 42.929 | 45.6661 | 11.3 | 0 | 34.3661 | 21.4544 | 360.8105 | 6.2132 | 1.4544 | 20 | - | - | 0 | 0 | 59733.1292 | 360.8105 | 0 | 21.4544 | 0 | 12.9116 | -12.9116 | 22.0884 | -5.9202 | 24.2116 | 24.2116 | 21.4544 | 0 | 0 | 21.4544 | 360.8105 | 59733.1292 | 0 | Y | 0 | 0 | 64397.5653 | Final H2 in storage, kg
2017-01-03 12:00 | 12 | 47.4 | 47.4 | 35 | 4.7463 | 12.2718 | 17.0181 | 12.4 | 0 | 4.6181 | 4.6181 | 77.6649 | 1.3374 | 0.31307 | 4.305 | - | - | 0 | 0 | 59810.794 | 77.6649 | 0 | 4.6181 | 0 | 1.7852e-13 | -1.7852e-13 | 35 | 12.9116 | 12.4 | 12.4 | 4.6181 | 0 | 0 | 4.6181 | 77.6649 | 59810.794 | 0 | Y | 0 | 0 | Curtailment and Cruiseships
2017-01-03 13:00 | 13 | 48.1 | 48.1 | 35 | 5.5142 | 24.0811 | 29.5953 | 13.1 | 0 | 16.4953 | 16.4953 | 277.4101 | 4.777 | 1.1182 | 15.3771 | - | - | 0 | 0 | 60088.2041 | 277.4101 | 0 | 16.4953 | 0 | 2.8422e-14 | -2.8422e-14 | 35 | 1.4921e-13 | 13.1 | 13.1 | 16.4953 | 0 | 0 | 16.4953 | 277.4101 | 60088.2041 | 0 | Y | 0 | 0 | 947 | Hours of curtailment
2017-01-03 14:00 | 14 | 48.1 | 48.1 | 35 | 8.6478 | 19.5309 | 28.1787 | 13.1 | 0 | 15.0787 | 15.0787 | 253.5858 | 4.3668 | 1.0222 | 14.0565 | - | - | 0 | 0 | 60341.7899 | 253.5858 | 0 | 15.0787 | 0 | 1.9718e-13 | -1.9718e-13 | 35 | -1.7053e-13 | 13.1 | 13.1 | 15.0787 | 0 | 0 | 15.0787 | 253.5858 | 60341.7899 | 0 | Y | 0 | 0 | 11994.0656 | Total Curtailment, MWh
2017-01-03 15:00 | 15 | 48.2 | 48.2 | 35 | 8.2983 | 7.2963 | 15.5946 | 13.2 | 0 | 2.3946 | 2.3946 | 40.2714 | 0.69348 | 0.16233 | 2.2323 | - | - | 0 | 0 | 60382.0613 | 40.2714 | 0 | 2.3946 | 0 | 0 | 0 | 35 | 1.9895e-13 | 13.2 | 13.2 | 2.3946 | 0 | 0 | 2.3946 | 40.2714 | 60382.0613 | 0 | Y | 0 | 0 | 940 | Cutrailment hours while Cruiseships are docked
2017-01-03 16:00 | 16 | 48.7 | 48.7 | 35 | 5.0632 | 17.6858 | 22.749 | 13.7 | 0 | 9.049 | 9.049 | 152.182 | 2.6206 | 0.61345 | 8.4356 | - | - | 0 | 0 | 60534.2434 | 152.182 | 0 | 9.049 | 0 | 1.3678e-13 | -1.3678e-13 | 35 | -1.35e-13 | 13.7 | 13.7 | 9.049 | 0 | 0 | 9.049 | 152.182 | 60534.2434 | 0 | N | 0 | 0 | 11994.0656 | Total Curtailment available for Cruiseships, MWh
2017-01-03 17:00 | 17 | 48.7 | 48.7 | 35 | 5.0487 | 3.2183 | 8.267 | 13.7 | 5.433 | 0 | 0 | 0 | 0 | 0 | 0 | - | - | 5.433 | 271.809 | 60262.4344 | 0 | 271.809 | 0 | 5.433 | 0 | 0 | 35 | 1.35e-13 | 13.7 | 8.267 | 0 | 5.433 | 5.433 | 0 | 0 | 60262.4344 | 0 | N | 0 | 0 | Total system capital cost
2017-01-03 18:00 | 18 | 47.6 | 47.6 | 35 | 2.8256 | -0.015168 | 2.8104 | 12.6 | 9.7896 | 0 | 0 | 0 | 0 | 0 | 0 | - | - | 9.7896 | 489.7651 | 59772.6693 | 0 | 489.7651 | 0 | 9.7896 | 0 | 0 | 35 | 0 | 12.6 | 2.8104 | 0 | 9.7896 | 9.7896 | 0 | 0 | 59772.6693 | 0 | N | 0 | 0 | 50.8 | Wind cost, million $
2017-01-03 19:00 | 19 | 47.9 | 47.9 | 35 | 3.1901 | -0.015168 | 3.1749 | 12.9 | 9.7251 | 0 | 0 | 0 | 0 | 0 | 0 | - | - | 9.7251 | 486.5377 | 59286.1316 | 0 | 486.5377 | 0 | 9.7251 | 0 | 0 | 35 | 0 | 12.9 | 3.1749 | 0 | 9.7251 | 9.7251 | 0 | 0 | 59286.1316 | 0 | N | 0 | 0 | 69.6 | Solar cost, million $
2017-01-03 20:00 | 20 | 47.8 | 47.8 | 35 | 2.2167 | -0.015168 | 2.2016 | 12.8 | 10.5984 | 0 | 0 | 0 | 0 | 0 | 0 | - | - | 10.5984 | 530.2317 | 58755.9 | 0 | 530.2317 | 0 | 10.5984 | 0 | 0 | 35 | 0 | 12.8 | 2.2016 | 0 | 10.5984 | 10.5984 | 0 | 0 | 58755.9 | 0 | N | 0 | 0 | 10.304 | Electrolyzer cost, million $
2017-01-03 21:00 | 21 | 46.4 | 46.4 | 35 | 1.9131 | -0.015168 | 1.8979 | 11.4 | 9.5021 | 0 | 0 | 0 | 0 | 0 | 0 | - | - | 9.5021 | 475.3822 | 58280.5178 | 0 | 475.3822 | 0 | 9.5021 | 0 | 0 | 35 | 0 | 11.4 | 1.8979 | 0 | 9.5021 | 9.5021 | 0 | 0 | 58280.5178 | 0 | N | 0 | 0 | 7.0015 | Fuel cell cost, million $
2017-01-03 22:00 | 22 | 44.6 | 44.6 | 35 | 2.2458 | -0.015168 | 2.2307 | 9.6 | 7.3693 | 0 | 0 | 0 | 0 | 0 | 0 | - | - | 7.3693 | 368.6819 | 57911.8358 | 0 | 368.6819 | 0 | 7.3693 | 0 | 0 | 35 | 0 | 9.6 | 2.2307 | 0 | 7.3693 | 7.3693 | 0 | 0 | 57911.8358 | 0 | N | 0 | 0 | 5.5253 | Compression cost, million $
2017-01-03 23:00 | 23 | 41.8 | 41.8 | 35 | 3.66 | -0.015168 | 3.6448 | 6.8 | 3.1552 | 0 | 0 | 0 | 0 | 0 | 0 | 40.1317 | 2330.5064 | 3.1552 | 157.8515 | 57753.9844 | 0 | 157.8515 | 0 | 3.1552 | 0 | 0 | 35 | 0 | 6.8 | 3.6448 | 0 | 3.1552 | 3.1552 | 0 | 0 | 57753.9844 | 0 | N | 0 | 0 | 45.5 | H2 storage cost, million $
2017-01-04 | 0 | 38.8 | 38.8 | 35 | 6.7491 | -0.015168 | 6.7339 | 3.8 | 0 | 2.9339 | 2.9339 | 49.3413 | 0.84967 | 0.19889 | 2.735 | - | - | 0 | 0 | 57803.3257 | 49.3413 | 0 | 2.9339 | 0 | -1.4033e-13 | 1.4033e-13 | 35 | 1.4211e-13 | 3.8 | 3.8 | 2.9339 | 0 | 0 | 2.9339 | 49.3413 | 57803.3257 | 0 | N | 0 | 0 | 188.7309 | Total system cost
2017-01-04 01:00 | 1 | 36.2 | 36.2 | 35 | 9.5249 | -0.015168 | 9.5097 | 1.2 | 0 | 8.3097 | 8.3097 | 139.7483 | 2.4065 | 0.56333 | 7.7464 | - | - | 0 | 0 | 57943.0741 | 139.7483 | 0 | 8.3097 | 0 | -2.0428e-13 | 2.0428e-13 | 35 | 6.3949e-14 | 1.2 | 1.2 | 8.3097 | 0 | 0 | 8.3097 | 139.7483 | 57943.0741 | 0 | N | 0 | 0
2017-01-04 02:00 | 2 | 35 | 35 | 35 | 8.375 | -0.015168 | 8.3599 | 0 | 0 | 8.3599 | 8.3599 | 140.5921 | 2.421 | 0.56673 | 7.7931 | - | - | 0 | 0 | 58083.6661 | 140.5921 | 0 | 8.3599 | 0 | -1.652e-13 | 1.652e-13 | 35 | 0 | -1.6342e-13 | -1.6342e-13 | 8.3599 | 0 | 0 | 8.3599 | 140.5921 | 58083.6661 | 0 | N | 0 | 0
2017-01-04 03:00 | 3 | 34 | 34 | 34 | 4.5897 | -0.015168 | 4.5745 | 0 | 0 | 4.5745 | 4.5745 | 76.9325 | 1.3248 | 0.31011 | 4.2644 | - | - | 0 | 0 | 58160.5986 | 76.9325 | 0 | 4.5745 | 0 | -2.0428e-13 | 2.0428e-13 | 34 | -1 | -2.0606e-13 | -2.0606e-13 | 4.5745 | 0 | 0 | 4.5745 | 76.9325 | 58160.5986 | 0 | N | 0 | 0
2017-01-04 04:00 | 4 | 33.1 | 33.1 | 33.1 | 3.6518 | -0.015168 | 3.6366 | 0 | 0 | 3.6366 | 3.6366 | 61.1585 | 1.0532 | 0.24653 | 3.3901 | - | - | 0 | 0 | 58221.7572 | 61.1585 | 0 | 3.6366 | 0 | 1.914e-13 | -1.914e-13 | 33.1 | -0.9 | 1.9185e-13 | 1.9185e-13 | 3.6366 | 0 | 0 | 3.6366 | 61.1585 | 58221.7572 | 0 | N | 0 | 0
2017-01-04 05:00 | 5 | 32.8 | 32.8 | 32.8 | 3.387 | -0.015168 | 3.3719 | 0 | 0 | 3.3719 | 3.3719 | 56.7067 | 0.9765 | 0.22858 | 3.1433 | - | - | 0 | 0 | 58278.4639 | 56.7067 | 0 | 3.3719 | 0 | -2.0561e-13 | 2.0561e-13 | 32.8 | -0.3 | -2.0606e-13 | -2.0606e-13 | 3.3719 | 0 | 0 | 3.3719 | 56.7067 | 58278.4639 | 0 | N | 0 | 0
2017-01-04 06:00 | 6 | 33.7 | 33.7 | 33.7 | 3.7583 | -0.015168 | 3.7432 | 0 | 0 | 3.7432 | 3.7432 | 62.9509 | 1.084 | 0.25375 | 3.4894 | - | - | 0 | 0 | 58341.4148 | 62.9509 | 0 | 3.7432 | 0 | 2.1139e-13 | -2.1139e-13 | 33.7 | 0.9 | 2.1316e-13 | 2.1316e-13 | 3.7432 | 0 | 0 | 3.7432 | 62.9509 | 58341.4148 | 0 | N | 0 | 0
2017-01-04 07:00 | 7 | 36.7 | 36.7 | 35 | 4.0772 | 6.6714 | 10.7486 | 1.7 | 0 | 9.0486 | 9.0486 | 152.1748 | 2.6205 | 0.61342 | 8.4352 | - | - | 0 | 0 | 58493.5896 | 152.1748 | 0 | 9.0486 | 0 | -2.3093e-14 | 2.3093e-14 | 35 | 1.3 | 1.7 | 1.7 | 9.0486 | 0 | 0 | 9.0486 | 152.1748 | 58493.5896 | 0 | Y | 0 | 0
2017-01-04 08:00 | 8 | 40.9 | 40.9 | 35 | 3.9615 | 21.2536 | 25.2151 | 5.9 | 0 | 19.3151 | 19.3151 | 324.8328 | 5.5937 | 1.3094 | 18.0057 | - | - | 0 | 0 | 58818.4224 | 324.8328 | 0 | 19.3151 | 0 | 0 | 0 | 35 | 0 | 5.9 | 5.9 | 19.3151 | 0 | 0 | 19.3151 | 324.8328 | 58818.4224 | 0 | Y | 0 | 0
2017-01-04 09:00 | 9 | 42 | 42 | 35 | 6.3404 | 28.5425 | 34.8829 | 7 | 0 | 27.8829 | 21.4544 | 360.8105 | 6.2132 | 1.4544 | 20 | - | - | 0 | 0 | 59179.2329 | 360.8105 | 0 | 21.4544 | 0 | 6.4285 | -6.4285 | 28.5715 | -6.4285 | 13.4285 | 13.4285 | 21.4544 | 0 | 0 | 21.4544 | 360.8105 | 59179.2329 | 0 | Y | 0 | 0
2017-01-04 10:00 | 10 | 46.1 | 46.1 | 35 | 6.3838 | 35.5302 | 41.914 | 11.1 | 0 | 30.814 | 21.4544 | 360.8105 | 6.2132 | 1.4544 | 20 | - | - | 0 | 0 | 59540.0433 | 360.8105 | 0 | 21.4544 | 0 | 9.3595 | -9.3595 | 25.6405 | -2.931 | 20.4595 | 20.4595 | 21.4544 | 0 | 0 | 21.4544 | 360.8105 | 59540.0433 | 0 | Y | 0 | 0
2017-01-04 11:00 | 11 | 46.3 | 46.3 | 35 | 4.125 | 42.106 | 46.231 | 11.3 | 0 | 34.931 | 21.4544 | 360.8105 | 6.2132 | 1.4544 | 20 | - | - | 0 | 0 | 59900.8538 | 360.8105 | 0 | 21.4544 | 0 | 13.4766 | -13.4766 | 21.5234 | -4.1171 | 24.7766 | 24.7766 | 21.4544 | 0 | 0 | 21.4544 | 360.8105 | 59900.8538 | 0 | Y | 0 | 0
2017-01-04 12:00 | 12 | 46 | 46 | 35 | 2.4291 | 48.0122 | 50.4413 | 11 | 0 | 39.4413 | 21.4544 | 360.8105 | 6.2132 | 1.4544 | 20 | - | - | 0 | 0 | 60261.6643 | 360.8105 | 0 | 21.4544 | 0 | 17.9869 | -17.9869 | 17.0131 | -4.5103 | 28.9869 | 28.9869 | 21.4544 | 0 | 0 | 21.4544 | 360.8105 | 60261.6643 | 0 | Y | 0 | 0
2017-01-04 13:00 | 13 | 44.3 | 44.3 | 35 | 3.7136 | 39.3189 | 43.0325 | 9.3 | 0 | 33.7325 | 21.4544 | 360.8105 | 6.2132 | 1.4544 | 20 | - | - | 0 | 0 | 60622.4748 | 360.8105 | 0 | 21.4544 | 0 | 12.2781 | -12.2781 | 22.7219 | 5.7088 | 21.5781 | 21.5781 | 21.4544 | 0 | 0 | 21.4544 | 360.8105 | 60622.4748 | 0 | Y | 0 | 0
2017-01-04 14:00 | 14 | 45 | 45 | 35 | 3.9913 | 39.9467 | 43.938 | 10 | 0 | 33.938 | 21.4544 | 360.8105 | 6.2132 | 1.4544 | 20 | - | - | 0 | 0 | 60983.2852 | 360.8105 | 0 | 21.4544 | 0 | 12.4836 | -12.4836 | 22.5164 | -0.20546 | 22.4836 | 22.4836 | 21.4544 | 0 | 0 | 21.4544 | 360.8105 | 60983.2852 | 0 | Y | 0 | 0
2017-01-04 15:00 | 15 | 46.9 | 46.9 | 35 | 3.465 | 12.568 | 16.033 | 11.9 | 0 | 4.133 | 4.133 | 69.5065 | 1.1969 | 0.28018 | 3.8528 | - | - | 0 | 0 | 61052.7917 | 69.5065 | 0 | 4.133 | 0 | -2.6645e-14 | 2.6645e-14 | 35 | 12.4836 | 11.9 | 11.9 | 4.133 | 0 | 0 | 4.133 | 69.5065 | 61052.7917 | 0 | Y | 0 | 0
2017-01-04 16:00 | 16 | 48.8 | 48.8 | 35 | 3.0052 | 4.8624 | 7.8676 | 13.8 | 5.9324 | 0 | 0 | 0 | 0 | 0 | 0 | - | - | 5.9324 | 296.7936 | 60755.9981 | 0 | 296.7936 | 0 | 5.9324 | 0 | 0 | 35 | 0 | 13.8 | 7.8676 | 0 | 5.9324 | 5.9324 | 0 | 0 | 60755.9981 | 0 | N | 0 | 0
2017-01-04 17:00 | 17 | 47.8 | 47.8 | 35 | 1.7354 | 3.4646 | 5.2 | 12.8 | 7.6 | 0 | 0 | 0 | 0 | 0 | 0 | - | - | 7.6 | 380.2233 | 60375.7748 | 0 | 380.2233 | 0 | 7.6 | 0 | 0 | 35 | 0 | 12.8 | 5.2 | 0 | 7.6 | 7.6 | 0 | 0 | 60375.7748 | 0 | N | 0 | 6.3949e-14
2017-01-04 18:00 | 18 | 47.5 | 47.5 | 35 | 2.328 | -0.015168 | 2.3129 | 12.5 | 10.1871 | 0 | 0 | 0 | 0 | 0 | 0 | - | - | 10.1871 | 509.6542 | 59866.1206 | 0 | 509.6542 | 0 | 10.1871 | 0 | 0 | 35 | 0 | 12.5 | 2.3129 | 0 | 10.1871 | 10.1871 | 0 | 0 | 59866.1206 | 0 | N | 0 | 0
2017-01-04 19:00 | 19 | 48 | 48 | 35 | 3.0854 | -0.015168 | 3.0702 | 13 | 9.9298 | 0 | 0 | 0 | 0 | 0 | 0 | - | - | 9.9298 | 496.7797 | 59369.3409 | 0 | 496.7797 | 0 | 9.9298 | 0 | 0 | 35 | 0 | 13 | 3.0702 | 0 | 9.9298 | 9.9298 | 0 | 0 | 59369.3409 | 0 | N | 0 | 5.6843e-14
2017-01-04 20:00 | 20 | 48.1 | 48.1 | 35 | 4.9683 | -0.015168 | 4.9531 | 13.1 | 8.1469 | 0 | 0 | 0 | 0 | 0 | 0 | - | - | 8.1469 | 407.5831 | 58961.7578 | 0 | 407.5831 | 0 | 8.1469 | 0 | 0 | 35 | 0 | 13.1 | 4.9531 | 0 | 8.1469 | 8.1469 | 0 | 0 | 58961.7578 | 0 | N | 0 | 0
2017-01-04 21:00 | 21 | 45.8 | 45.8 | 35 | 5.0715 | -0.015168 | 5.0564 | 10.8 | 5.7436 | 0 | 0 | 0 | 0 | 0 | 0 | - | - | 5.7436 | 287.35 | 58674.4078 | 0 | 287.35 | 0 | 5.7436 | 0 | 0 | 35 | 0 | 10.8 | 5.0564 | 0 | 5.7436 | 5.7436 | 0 | 0 | 58674.4078 | 0 | N | 0 | 5.6843e-14
2017-01-04 22:00 | 22 | 43.8 | 43.8 | 35 | 6.5125 | -0.015168 | 6.4973 | 8.8 | 2.3027 | 0 | 0 | 0 | 0 | 0 | 0 | - | - | 2.3027 | 115.2016 | 58559.2062 | 0 | 115.2016 | 0 | 2.3027 | 0 | 0 | 35 | 0 | 8.8 | 6.4973 | 0 | 2.3027 | 2.3027 | 0 | 0 | 58559.2062 | 0 | N | 0 | -5.6843e-14
2017-01-04 23:00 | 23 | 40.2 | 40.2 | 35 | 5.1091 | -0.015168 | 5.094 | 5.2 | 0.10602 | 0 | 0 | 0 | 0 | 0 | 0 | 56.806 | 3298.8074 | 0.10602 | 5.304 | 58553.9023 | 0 | 5.304 | 0 | 0.10602 | 0 | 0 | 35 | 0 | 5.2 | 5.094 | 0 | 0.10602 | 0.10602 | 0 | 0 | 58553.9023 | 0 | N | 0 | 0
2017-01-05 | 0 | 37.4 | 37.4 | 35 | 4.7075 | -0.015168 | 4.6924 | 2.4 | 0 | 2.2924 | 2.2924 | 38.552 | 0.66387 | 0.1554 | 2.137 | - | - | 0 | 0 | 58592.4543 | 38.552 | 0 | 2.2924 | 0 | 1.2701e-13 | -1.2701e-13 | 35 | -1.279e-13 | 2.4 | 2.4 | 2.2924 | 0 | 0 | 2.2924 | 38.552 | 58592.4543 | 0 | N | 0 | 0
2017-01-05 01:00 | 1 | 35.8 | 35.8 | 35 | 3.4931 | -0.015168 | 3.478 | 0.8 | 0 | 2.678 | 2.678 | 45.0371 | 0.77555 | 0.18154 | 2.4964 | - | - | 0 | 0 | 58637.4914 | 45.0371 | 0 | 2.678 | 0 | -1.5143e-13 | 1.5143e-13 | 35 | 2.7711e-13 | 0.8 | 0.8 | 2.678 | 0 | 0 | 2.678 | 45.0371 | 58637.4914 | 0 | N | 0 | 0
2017-01-05 02:00 | 2 | 34.1 | 34.1 | 34.1 | 2.4888 | -0.015168 | 2.4736 | 0 | 0 | 2.4736 | 2.4736 | 41.5996 | 0.71635 | 0.16769 | 2.3059 | - | - | 0 | 0 | 58679.0909 | 41.5996 | 0 | 2.4736 | 0 | -1.7364e-13 | 1.7364e-13 | 34.1 | -0.9 | -1.7053e-13 | -1.7053e-13 | 2.4736 | 0 | 0 | 2.4736 | 41.5996 | 58679.0909 | 0 | N | 0 | 0
2017-01-05 03:00 | 3 | 33.2 | 33.2 | 33.2 | 4.0034 | -0.015168 | 3.9882 | 0 | 0 | 3.9882 | 3.9882 | 67.0717 | 1.155 | 0.27037 | 3.7178 | - | - | 0 | 0 | 58746.1626 | 67.0717 | 0 | 3.9882 | 0 | -1.7586e-13 | 1.7586e-13 | 33.2 | -0.9 | -1.7764e-13 | -1.7764e-13 | 3.9882 | 0 | 0 | 3.9882 | 67.0717 | 58746.1626 | 0 | N | 0 | 0
2017-01-05 04:00 | 4 | 32.8 | 32.8 | 32.8 | 3.6296 | -0.015168 | 3.6144 | 0 | 0 | 3.6144 | 3.6144 | 60.7853 | 1.0467 | 0.24503 | 3.3694 | - | - | 0 | 0 | 58806.9479 | 60.7853 | 0 | 3.6144 | 0 | 1.2967e-13 | -1.2967e-13 | 32.8 | -0.4 | 1.279e-13 | 1.279e-13 | 3.6144 | 0 | 0 | 3.6144 | 60.7853 | 58806.9479 | 0 | N | 0 | 0
2017-01-05 05:00 | 5 | 32.5 | 32.5 | 32.5 | 3.8424 | -0.015168 | 3.8273 | 0 | 0 | 3.8273 | 3.8273 | 64.3651 | 1.1084 | 0.25946 | 3.5678 | - | - | 0 | 0 | 58871.3131 | 64.3651 | 0 | 3.8273 | 0 | 3.9968e-15 | -3.9968e-15 | 32.5 | -0.3 | 0 | 0 | 3.8273 | 0 | 0 | 3.8273 | 64.3651 | 58871.3131 | 3.9968e-15 | N | 0 | 0
2017-01-05 06:00 | 6 | 31.6 | 31.6 | 31.6 | 4.3133 | -0.015168 | 4.2982 | 0 | 0 | 4.2982 | 4.2982 | 72.2843 | 1.2447 | 0.29138 | 4.0068 | - | - | 0 | 0 | 58943.5974 | 72.2843 | 0 | 4.2982 | 0 | -1.9451e-13 | 1.9451e-13 | 31.6 | -0.9 | -1.954e-13 | -1.954e-13 | 4.2982 | 0 | 0 | 4.2982 | 72.2843 | 58943.5974 | 0 | N | 0 | 0
2017-01-05 07:00 | 7 | 34.3 | 34.3 | 34.3 | 4.0619 | 1.3804 | 5.4423 | 0 | 0 | 5.4423 | 5.4423 | 91.5261 | 1.5761 | 0.36894 | 5.0734 | - | - | 0 | 0 | 59035.1235 | 91.5261 | 0 | 5.4423 | 0 | 7.6383e-14 | -7.6383e-14 | 34.3 | 2.7 | 7.816e-14 | 7.816e-14 | 5.4423 | 0 | 0 | 5.4423 | 91.5261 | 59035.1235 | 0 | Y | 0 | 0
2017-01-05 08:00 | 8 | 39.9 | 39.9 | 35 | 2.126 | 10.4795 | 12.6055 | 4.9 | 0 | 7.7055 | 7.7055 | 129.5873 | 2.2315 | 0.52237 | 7.1831 | - | - | 0 | 0 | 59164.7108 | 129.5873 | 0 | 7.7055 | 0 | 1.7142e-13 | -1.7142e-13 | 35 | 0.7 | 4.9 | 4.9 | 7.7055 | 0 | 0 | 7.7055 | 129.5873 | 59164.7108 | 0 | Y | 0 | 0
2017-01-05 09:00 | 9 | 40.8 | 40.8 | 35 | 2.9819 | 32.7602 | 35.7421 | 5.8 | 0 | 29.9421 | 21.4544 | 360.8105 | 6.2132 | 1.4544 | 20 | - | - | 0 | 0 | 59525.5213 | 360.8105 | 0 | 21.4544 | 0 | 8.4877 | -8.4877 | 26.5123 | -8.4877 | 14.2877 | 14.2877 | 21.4544 | 0 | 0 | 21.4544 | 360.8105 | 59525.5213 | 0 | Y | 0 | 0
2017-01-05 10:00 | 10 | 43.2 | 43.2 | 35 | 6.2197 | 16.9445 | 23.1642 | 8.2 | 0 | 14.9642 | 14.9642 | 251.6614 | 4.3337 | 1.0144 | 13.9498 | - | - | 0 | 0 | 59777.1827 | 251.6614 | 0 | 14.9642 | 0 | 1.4921e-13 | -1.4921e-13 | 35 | 8.4877 | 8.2 | 8.2 | 14.9642 | 0 | 0 | 14.9642 | 251.6614 | 59777.1827 | 0 | Y | 0 | 0
2017-01-05 11:00 | 11 | 44.8 | 44.8 | 35 | 4.8235 | 24.9144 | 29.7379 | 9.8 | 0 | 19.9379 | 19.9379 | 335.3058 | 5.774 | 1.3516 | 18.5863 | - | - | 0 | 0 | 60112.4884 | 335.3058 | 0 | 19.9379 | 0 | 9.2371e-14 | -9.2371e-14 | 35 | 5.6843e-14 | 9.8 | 9.8 | 19.9379 | 0 | 0 | 19.9379 | 335.3058 | 60112.4884 | 0 | Y | 0 | 0
2017-01-05 12:00 | 12 | 46.2 | 46.2 | 35 | 4.22 | 42.2161 | 46.4362 | 11.2 | 0 | 35.2362 | 21.4544 | 360.8105 | 6.2132 | 1.4544 | 20 | - | - | 0 | 0 | 60473.2989 | 360.8105 | 0 | 21.4544 | 0 | 13.7817 | -13.7817 | 21.2183 | -13.7817 | 24.9817 | 24.9817 | 21.4544 | 0 | 0 | 21.4544 | 360.8105 | 60473.2989 | 0 | Y | 0 | 0
2017-01-05 13:00 | 13 | 47 | 47 | 35 | 2.4977 | 30.6481 | 33.1458 | 12 | 0 | 21.1458 | 21.1458 | 355.62 | 6.1238 | 1.4335 | 19.7123 | - | - | 0 | 0 | 60828.9189 | 355.62 | 0 | 21.1458 | 0 | 7.4607e-14 | -7.4607e-14 | 35 | 13.7817 | 12 | 12 | 21.1458 | 0 | 0 | 21.1458 | 355.62 | 60828.9189 | 0 | Y | 0 | 0
2017-01-05 14:00 | 14 | 46.2 | 46.2 | 35 | 2.0989 | 39.5175 | 41.6163 | 11.2 | 0 | 30.4163 | 21.4544 | 360.8105 | 6.2132 | 1.4544 | 20 | - | - | 0 | 0 | 61189.7294 | 360.8105 | 0 | 21.4544 | 0 | 8.9619 | -8.9619 | 26.0381 | -8.9619 | 20.1619 | 20.1619 | 21.4544 | 0 | 0 | 21.4544 | 360.8105 | 61189.7294 | 0 | Y | 0 | 0
2017-01-05 15:00 | 15 | 47.2 | 47.2 | 35 | 2.0557 | 30.1962 | 32.252 | 12.2 | 0 | 20.0519 | 20.0519 | 337.2243 | 5.8071 | 1.3593 | 18.6926 | - | - | 0 | 0 | 61526.9537 | 337.2243 | 0 | 20.052 | 0 | -1.279e-13 | 1.279e-13 | 35 | 8.9619 | 12.2 | 12.2 | 20.052 | 0 | 0 | 20.052 | 337.2243 | 61526.9537 | 0 | Y | 0 | 0
2017-01-05 16:00 | 16 | 47.3 | 47.3 | 35 | 2.281 | 17.4403 | 19.7214 | 12.3 | 0 | 7.4214 | 7.4214 | 124.809 | 2.1492 | 0.5031 | 6.9183 | - | - | 0 | 0 | 61651.7626 | 124.809 | 0 | 7.4214 | 0 | -1.4921e-13 | 1.4921e-13 | 35 | 0 | 12.3 | 12.3 | 7.4214 | 0 | 0 | 7.4214 | 124.809 | 61651.7626 | 0 | N | 0 | 0
2017-01-05 17:00 | 17 | 47.6 | 47.6 | 35 | 1.9771 | 3.2183 | 5.1954 | 12.6 | 7.4046 | 0 | 0 | 0 | 0 | 0 | 0 | - | - | 7.4046 | 370.4463 | 61281.3163 | 0 | 370.4463 | 0 | 7.4046 | 0 | 0 | 35 | -1.4921e-13 | 12.6 | 5.1954 | 0 | 7.4046 | 7.4046 | 0 | 0 | 61281.3163 | 0 | N | 0 | 6.3949e-14
2017-01-05 18:00 | 18 | 47.4 | 47.4 | 35 | 1.5468 | -0.015168 | 1.5316 | 12.4 | 10.8684 | 0 | 0 | 0 | 0 | 0 | 0 | - | - | 10.8684 | 543.7371 | 60737.5792 | 0 | 543.7371 | 0 | 10.8684 | 0 | 0 | 35 | 0 | 12.4 | 1.5316 | 0 | 10.8684 | 10.8684 | 0 | 0 | 60737.5792 | 0 | N | 0 | 0
2017-01-05 19:00 | 19 | 48.2 | 48.2 | 35 | 1.3356 | -0.015168 | 1.3204 | 13.2 | 11.8796 | 0 | 0 | 0 | 0 | 0 | 0 | - | - | 11.8796 | 594.3276 | 60143.2517 | 0 | 594.3276 | 0 | 11.8796 | 0 | 0 | 35 | 0 | 13.2 | 1.3204 | 0 | 11.8796 | 11.8796 | 0 | 0 | 60143.2517 | 0 | N | 0 | 0
2017-01-05 20:00 | 20 | 48.8 | 48.8 | 35 | 1.9908 | -0.015168 | 1.9757 | 13.8 | 11.8243 | 0 | 0 | 0 | 0 | 0 | 0 | - | - | 11.8243 | 591.5615 | 59551.6902 | 0 | 591.5615 | 0 | 11.8243 | 0 | 0 | 35 | 0 | 13.8 | 1.9757 | 0 | 11.8243 | 11.8243 | 0 | 0 | 59551.6902 | 0 | N | 0 | -7.1054e-14
2017-01-05 21:00 | 21 | 47.1 | 47.1 | 35 | 2.2516 | -0.015168 | 2.2364 | 12.1 | 9.8636 | 0 | 0 | 0 | 0 | 0 | 0 | - | - | 9.8636 | 493.4682 | 59058.222 | 0 | 493.4682 | 0 | 9.8636 | 0 | 0 | 35 | 0 | 12.1 | 2.2364 | 0 | 9.8636 | 9.8636 | 0 | 0 | 59058.222 | 0 | N | 0 | 0
2017-01-05 22:00 | 22 | 46 | 46 | 35 | 1.6713 | -0.015168 | 1.6562 | 11 | 9.3438 | 0 | 0 | 0 | 0 | 0 | 0 | - | - | 9.3438 | 467.4646 | 58590.7574 | 0 | 467.4646 | 0 | 9.3438 | 0 | 0 | 35 | 0 | 11 | 1.6562 | 0 | 9.3438 | 9.3438 | 0 | 0 | 58590.7574 | 0 | N | 0 | 0
2017-01-05 23:00 | 23 | 42.2 | 42.2 | 35 | 3.2041 | -0.015168 | 3.189 | 7.2 | 4.011 | 0 | 0 | 0 | 0 | 0 | 0 | 53.3457 | 3097.8604 | 4.011 | 200.6694 | 58390.088 | 0 | 200.6694 | 0 | 4.011 | 0 | 0 | 35 | 0 | 7.2 | 3.189 | 0 | 4.011 | 4.011 | 0 | 0 | 58390.088 | 0 | N | 0 | 0
2017-01-06 | 0 | 39.4 | 39.4 | 35 | 2.6244 | -0.015168 | 2.6092 | 4.4 | 1.7908 | 0 | 0 | 0 | 0 | 0 | 0 | - | - | 1.7908 | 89.5916 | 58300.4963 | 0 | 89.5916 | 0 | 1.7908 | 0 | 0 | 35 | 0 | 4.4 | 2.6092 | 0 | 1.7908 | 1.7908 | 0 | 0 | 58300.4963 | 0 | N | 0 | 0
2017-01-06 01:00 | 1 | 37.3 | 37.3 | 35 | 4.3816 | -0.015168 | 4.3664 | 2.3 | 0 | 2.0664 | 2.0664 | 34.7521 | 0.59844 | 0.14009 | 1.9263 | - | - | 0 | 0 | 58335.2485 | 34.7521 | 0 | 2.0664 | 0 | 1.0791e-13 | -1.0791e-13 | 35 | -1.0658e-13 | 2.3 | 2.3 | 2.0664 | 0 | 0 | 2.0664 | 34.7521 | 58335.2485 | 0 | N | 0 | 0
2017-01-06 02:00 | 2 | 35.7 | 35.7 | 35 | 2.644 | -0.015168 | 2.6288 | 0.7 | 0 | 1.9288 | 1.9288 | 32.4375 | 0.55858 | 0.13076 | 1.798 | - | - | 0 | 0 | 58367.686 | 32.4375 | 0 | 1.9288 | 0 | -1.9784e-13 | 1.9784e-13 | 35 | 3.0553e-13 | 0.7 | 0.7 | 1.9288 | 0 | 0 | 1.9288 | 32.4375 | 58367.686 | 0 | N | 0 | 0
2017-01-06 03:00 | 3 | 34.7 | 34.7 | 34.7 | 1.7961 | -0.015168 | 1.781 | 0 | 0 | 1.781 | 1.781 | 29.9516 | 0.51577 | 0.12073 | 1.6602 | - | - | 0 | 0 | 58397.6375 | 29.9516 | 0 | 1.781 | 0 | -6.839e-14 | 6.839e-14 | 34.7 | -0.3 | -7.1054e-14 | -7.1054e-14 | 1.781 | 0 | 0 | 1.781 | 29.9516 | 58397.6375 | 2.6645e-15 | N | 0 | 0
2017-01-06 04:00 | 4 | 34.2 | 34.2 | 34.2 | 2.6069 | -0.015168 | 2.5918 | 0 | 0 | 2.5918 | 2.5918 | 43.587 | 0.75058 | 0.1757 | 2.4161 | - | - | 0 | 0 | 58441.2246 | 43.587 | 0 | 2.5918 | 0 | -2.7978e-14 | 2.7978e-14 | 34.2 | -0.5 | 0 | 0 | 2.5918 | 0 | 0 | 2.5918 | 43.587 | 58441.2246 | -2.7978e-14 | N | 0 | 0
2017-01-06 05:00 | 5 | 34.1 | 34.1 | 34.1 | 1.9844 | -0.015168 | 1.9693 | 0 | 0 | 1.9693 | 1.9693 | 33.1181 | 0.5703 | 0.1335 | 1.8358 | - | - | 0 | 0 | 58474.3427 | 33.1181 | 0 | 1.9693 | 0 | 3.2196e-14 | -3.2196e-14 | 34.1 | -0.1 | 0 | 0 | 1.9693 | 0 | 0 | 1.9693 | 33.1181 | 58474.3427 | 3.2196e-14 | N | 0 | 0
2017-01-06 06:00 | 6 | 35.2 | 35.2 | 35 | 1.1881 | -0.015168 | 1.173 | 0.2 | 0 | 0.97295 | 0.97295 | 16.3627 | 0.28177 | 0.065958 | 0.90699 | - | - | 0 | 0 | 58490.7054 | 16.3627 | 0 | 0.97295 | 0 | 2.9754e-14 | -2.9754e-14 | 35 | 0.9 | 0.2 | 0.2 | 0.97295 | 0 | 0 | 0.97295 | 16.3627 | 58490.7054 | 1.3323e-15 | N | 0 | 0
2017-01-06 07:00 | 7 | 38.1 | 38.1 | 35 | 1.2883 | 1.006 | 2.2943 | 3.1 | 0.80566 | 0 | 0 | 0 | 0 | 0 | 0 | - | - | 0.80566 | 40.3067 | 58450.3987 | 0 | 40.3067 | 0 | 0.80566 | 0 | 0 | 35 | 0 | 3.1 | 2.2943 | 0 | 0.80566 | 0.80566 | 0 | 0 | 58450.3987 | 0 | Y | 0 | 0
2017-01-06 08:00 | 8 | 41.3 | 41.3 | 35 | 0.82805 | 7.1253 | 7.9533 | 6.3 | 0 | 1.6533 | 1.6533 | 27.8049 | 0.47881 | 0.11208 | 1.5412 | - | - | 0 | 0 | 58478.2036 | 27.8049 | 0 | 1.6533 | 0 | 1.239e-13 | -1.239e-13 | 35 | -1.2079e-13 | 6.3 | 6.3 | 1.6533 | 0 | 0 | 1.6533 | 27.8049 | 58478.2036 | 3.1086e-15 | Y | 3.1086e-15 | 0
2017-01-06 09:00 | 9 | 42.5 | 42.5 | 35 | 0.7367 | 12.9032 | 13.6399 | 7.5 | 0 | 6.1399 | 6.1399 | 103.2581 | 1.7781 | 0.41623 | 5.7237 | - | - | 0 | 0 | 58581.4616 | 103.2581 | 0 | 6.1399 | 0 | -2.5757e-14 | 2.5757e-14 | 35 | 1.4921e-13 | 7.5 | 7.5 | 6.1399 | 0 | 0 | 6.1399 | 103.2581 | 58581.4616 | 0 | Y | 0 | 0
2017-01-06 10:00 | 10 | 44.6 | 44.6 | 35 | 0.83652 | 37.8011 | 38.6376 | 9.6 | 0 | 29.0376 | 21.4544 | 360.8105 | 6.2132 | 1.4544 | 20 | - | - | 0 | 0 | 58942.2721 | 360.8105 | 0 | 21.4544 | 0 | 7.5832 | -7.5832 | 27.4168 | -7.5832 | 17.1832 | 17.1832 | 21.4544 | 0 | 0 | 21.4544 | 360.8105 | 58942.2721 | 0 | Y | 0 | 0
2017-01-06 11:00 | 11 | 46 | 46 | 35 | 1.8223 | 46.4493 | 48.2716 | 11 | 0 | 37.2716 | 21.4544 | 360.8105 | 6.2132 | 1.4544 | 20 | - | - | 0 | 0 | 59303.0826 | 360.8105 | 0 | 21.4544 | 0 | 15.8172 | -15.8172 | 19.1828 | -8.234 | 26.8172 | 26.8172 | 21.4544 | 0 | 0 | 21.4544 | 360.8105 | 59303.0826 | 0 | Y | 0 | 0
2017-01-06 12:00 | 12 | 47.2 | 47.2 | 35 | 1.4903 | 47.8245 | 49.3148 | 12.2 | 0 | 37.1148 | 21.4544 | 360.8105 | 6.2132 | 1.4544 | 20 | - | - | 0 | 0 | 59663.8931 | 360.8105 | 0 | 21.4544 | 0 | 15.6604 | -15.6604 | 19.3396 | 0.15676 | 27.8604 | 27.8604 | 21.4544 | 0 | 0 | 21.4544 | 360.8105 | 59663.8931 | 0 | Y | 0 | 0
2017-01-06 13:00 | 13 | 45.5 | 45.5 | 35 | 3.9034 | 45.6584 | 49.5618 | 10.5 | 0 | 39.0618 | 21.4544 | 360.8105 | 6.2132 | 1.4544 | 20 | - | - | 0 | 0 | 60024.7035 | 360.8105 | 0 | 21.4544 | 0 | 17.6074 | -17.6074 | 17.3926 | -1.947 | 28.1074 | 28.1074 | 21.4544 | 0 | 0 | 21.4544 | 360.8105 | 60024.7035 | 0 | Y | 0 | 0
2017-01-06 14:00 | 14 | 46.9 | 46.9 | 35 | 4.5057 | 14.3034 | 18.8091 | 11.9 | 0 | 6.9091 | 6.9091 | 116.1935 | 2.0009 | 0.46838 | 6.4407 | - | - | 0 | 0 | 60140.897 | 116.1935 | 0 | 6.9091 | 0 | -3.5527e-14 | 3.5527e-14 | 35 | 17.6074 | 11.9 | 11.9 | 6.9091 | 0 | 0 | 6.9091 | 116.1935 | 60140.897 | 0 | Y | 0 | 0
2017-01-06 15:00 | 15 | 48.2 | 48.2 | 35 | 3.7461 | 20.0344 | 23.7805 | 13.2 | 0 | 10.5805 | 10.5805 | 177.9384 | 3.0641 | 0.71727 | 9.8633 | - | - | 0 | 0 | 60318.8354 | 177.9384 | 0 | 10.5805 | 0 | -1.954e-14 | 1.954e-14 | 35 | 0 | 13.2 | 13.2 | 10.5805 | 0 | 0 | 10.5805 | 177.9384 | 60318.8354 | 0 | Y | 0 | 0
2017-01-06 16:00 | 16 | 48.2 | 48.2 | 35 | 2.0177 | 17.9039 | 19.9216 | 13.2 | 0 | 6.7216 | 6.7216 | 113.0409 | 1.9466 | 0.45567 | 6.2659 | - | - | 0 | 0 | 60431.8763 | 113.0409 | 0 | 6.7216 | 0 | -4.6185e-14 | 4.6185e-14 | 35 | 0 | 13.2 | 13.2 | 6.7216 | 0 | 0 | 6.7216 | 113.0409 | 60431.8763 | 0 | N | 0 | 0
2017-01-06 17:00 | 17 | 48.3 | 48.3 | 35 | 1.889 | 3.4567 | 5.3457 | 13.3 | 7.9543 | 0 | 0 | 0 | 0 | 0 | 0 | - | - | 7.9543 | 397.945 | 60033.9313 | 0 | 397.945 | 0 | 7.9543 | 0 | 0 | 35 | 0 | 13.3 | 5.3457 | 0 | 7.9543 | 7.9543 | 0 | 0 | 60033.9313 | 0 | N | 0 | 0
2017-01-06 18:00 | 18 | 47.5 | 47.5 | 35 | 1.4454 | -0.015168 | 1.4302 | 12.5 | 11.0698 | 0 | 0 | 0 | 0 | 0 | 0 | - | - | 11.0698 | 553.8114 | 59480.1199 | 0 | 553.8114 | 0 | 11.0698 | 0 | 0 | 35 | 0 | 12.5 | 1.4302 | 0 | 11.0698 | 11.0698 | 0 | 0 | 59480.1199 | 0 | N | 0 | 0
2017-01-06 19:00 | 19 | 47 | 47 | 35 | 1.4983 | -0.015168 | 1.4831 | 12 | 10.5169 | 0 | 0 | 0 | 0 | 0 | 0 | - | - | 10.5169 | 526.1518 | 58953.9681 | 0 | 526.1518 | 0 | 10.5169 | 0 | 0 | 35 | 0 | 12 | 1.4831 | 0 | 10.5169 | 10.5169 | 0 | 0 | 58953.9681 | 0 | N | 0 | 5.6843e-14
2017-01-06 20:00 | 20 | 46.9 | 46.9 | 35 | 1.3075 | -0.015168 | 1.2924 | 11.9 | 10.6076 | 0 | 0 | 0 | 0 | 0 | 0 | - | - | 10.6076 | 530.6919 | 58423.2762 | 0 | 530.6919 | 0 | 10.6076 | 0 | 0 | 35 | 0 | 11.9 | 1.2924 | 0 | 10.6076 | 10.6076 | 0 | 0 | 58423.2762 | 0 | N | 0 | -5.6843e-14
2017-01-06 21:00 | 21 | 45.6 | 45.6 | 35 | 2.2177 | -0.015168 | 2.2026 | 10.6 | 8.3974 | 0 | 0 | 0 | 0 | 0 | 0 | - | - | 8.3974 | 420.1164 | 58003.1597 | 0 | 420.1164 | 0 | 8.3974 | 0 | 0 | 35 | 0 | 10.6 | 2.2026 | 0 | 8.3974 | 8.3974 | 0 | 0 | 58003.1597 | 0 | N | 0 | 6.3949e-14
2017-01-06 22:00 | 22 | 43.8 | 43.8 | 35 | 2.678 | -0.015168 | 2.6628 | 8.8 | 6.1372 | 0 | 0 | 0 | 0 | 0 | 0 | - | - | 6.1372 | 307.037 | 57696.1227 | 0 | 307.037 | 0 | 6.1372 | 0 | 0 | 35 | 0 | 8.8 | 2.6628 | 0 | 6.1372 | 6.1372 | 0 | 0 | 57696.1227 | 0 | N | 0 | 0
2017-01-06 23:00 | 23 | 41.3 | 41.3 | 35 | 2.7123 | -0.015168 | 2.6971 | 6.3 | 3.6029 | 0 | 0 | 0 | 0 | 0 | 0 | 37.3968 | 2171.6867 | 3.6029 | 180.249 | 57515.8737 | 0 | 180.249 | 0 | 3.6029 | 0 | 0 | 35 | 0 | 6.3 | 2.6971 | 0 | 3.6029 | 3.6029 | 0 | 0 | 57515.8737 | 0 | N | 0 | -6.3949e-14
2017-01-07 | 0 | 39.1 | 39.1 | 35 | 2.7513 | -0.015168 | 2.7362 | 4.1 | 1.3638 | 0 | 0 | 0 | 0 | 0 | 0 | - | - | 1.3638 | 68.2307 | 57447.643 | 0 | 68.2307 | 0 | 1.3638 | 0 | 0 | 35 | 0 | 4.1 | 2.7362 | 0 | 1.3638 | 1.3638 | 0 | 0 | 57447.643 | 0 | N | 0 | 5.6843e-14
2017-01-07 01:00 | 1 | 37.1 | 37.1 | 35 | 2.8421 | -0.015168 | 2.827 | 2.1 | 0 | 0.72697 | 0.72697 | 12.2259 | 0.21053 | 0.049282 | 0.67769 | - | - | 0 | 0 | 57459.8689 | 12.2259 | 0 | 0.72697 | 0 | -1.7175e-13 | 1.7175e-13 | 35 | 1.7053e-13 | 2.1 | 2.1 | 0.72697 | 0 | 0 | 0.72697 | 12.2259 | 57459.8689 | -1.2212e-15 | N | 0 | 0
2017-01-07 02:00 | 2 | 35.2 | 35.2 | 35 | 2.3436 | -0.015168 | 2.3285 | 0.2 | 0 | 2.1285 | 2.1285 | 35.7955 | 0.6164 | 0.14429 | 1.9842 | - | - | 0 | 0 | 57495.6644 | 35.7955 | 0 | 2.1285 | 0 | 1.9806e-13 | -1.9806e-13 | 35 | -3.6948e-13 | 0.2 | 0.2 | 2.1285 | 0 | 0 | 2.1285 | 35.7955 | 57495.6644 | 0 | N | 0 | 0
2017-01-07 03:00 | 3 | 34.5 | 34.5 | 34.5 | 4.5737 | -0.015168 | 4.5586 | 0 | 0 | 4.5586 | 4.5586 | 76.6639 | 1.3202 | 0.30903 | 4.2495 | - | - | 0 | 0 | 57572.3283 | 76.6639 | 0 | 4.5586 | 0 | -1.9185e-13 | 1.9185e-13 | 34.5 | -0.5 | -1.9185e-13 | -1.9185e-13 | 4.5586 | 0 | 0 | 4.5586 | 76.6639 | 57572.3283 | 0 | N | 0 | 0
2017-01-07 04:00 | 4 | 34 | 34 | 34 | 4.3413 | -0.015168 | 4.3261 | 0 | 0 | 4.3261 | 4.3261 | 72.755 | 1.2529 | 0.29328 | 4.0329 | - | - | 0 | 0 | 57645.0834 | 72.755 | 0 | 4.3261 | 0 | 1.4744e-13 | -1.4744e-13 | 34 | -0.5 | 1.4921e-13 | 1.4921e-13 | 4.3261 | 0 | 0 | 4.3261 | 72.755 | 57645.0834 | 0 | N | 0 | 0
2017-01-07 05:00 | 5 | 33.9 | 33.9 | 33.9 | 4.3842 | -0.015168 | 4.3691 | 0 | 0 | 4.3691 | 4.3691 | 73.4772 | 1.2653 | 0.29619 | 4.0729 | - | - | 0 | 0 | 57718.5605 | 73.4772 | 0 | 4.3691 | 0 | -8.1712e-14 | 8.1712e-14 | 33.9 | -0.1 | -7.816e-14 | -7.816e-14 | 4.3691 | 0 | 0 | 4.3691 | 73.4772 | 57718.5605 | 0 | N | 0 | 0
2017-01-07 06:00 | 6 | 33.9 | 33.9 | 33.9 | 11.3515 | -0.015168 | 11.3363 | 0 | 0 | 11.3363 | 11.3363 | 190.6491 | 3.283 | 0.76851 | 10.5678 | - | - | 0 | 0 | 57909.2097 | 190.6491 | 0 | 11.3363 | 0 | 1.8119e-13 | -1.8119e-13 | 33.9 | -2.558e-13 | 1.7764e-13 | 1.7764e-13 | 11.3363 | 0 | 0 | 11.3363 | 190.6491 | 57909.2097 | 0 | N | 0 | 0
2017-01-07 07:00 | 7 | 35.3 | 35.3 | 35 | 12.1169 | 4.5907 | 16.7076 | 0.3 | 0 | 16.4076 | 16.4076 | 275.9352 | 4.7517 | 1.1123 | 15.2953 | - | - | 0 | 0 | 58185.1448 | 275.9352 | 0 | 16.4076 | 0 | 1.3856e-13 | -1.3856e-13 | 35 | 1.1 | 0.3 | 0.3 | 16.4076 | 0 | 0 | 16.4076 | 275.9352 | 58185.1448 | 0 | Y | 0 | 0
2017-01-07 08:00 | 8 | 36.6 | 36.6 | 35 | 13.3755 | 19.997 | 33.3725 | 1.6 | 0 | 31.7725 | 21.4544 | 360.8105 | 6.2132 | 1.4544 | 20 | - | - | 0 | 0 | 58545.9553 | 360.8105 | 0 | 21.4544 | 0 | 10.318 | -10.318 | 24.682 | -10.318 | 11.918 | 11.918 | 21.4544 | 0 | 0 | 21.4544 | 360.8105 | 58545.9553 | 0 | Y | 0 | 0
2017-01-07 09:00 | 9 | 38.5 | 38.5 | 35 | 13.4218 | 30.4184 | 43.8402 | 3.5 | 0 | 40.3402 | 21.4544 | 360.8105 | 6.2132 | 1.4544 | 20 | - | - | 0 | 0 | 58906.7658 | 360.8105 | 0 | 21.4544 | 0 | 18.8857 | -18.8857 | 16.1143 | -8.5677 | 22.3857 | 22.3857 | 21.4544 | 0 | 0 | 21.4544 | 360.8105 | 58906.7658 | 0 | Y | 0 | 0
2017-01-07 10:00 | 10 | 41.8 | 41.8 | 35 | 13.8938 | 40.0295 | 53.9233 | 6.8 | 0 | 47.1233 | 21.4544 | 360.8105 | 6.2132 | 1.4544 | 20 | - | - | 0 | 0 | 59267.5763 | 360.8105 | 0 | 21.4544 | 0 | 25.6689 | -25.6689 | 10 | -6.1143 | 31.8 | 31.8 | 22.1233 | 0 | 0 | 21.4544 | 360.8105 | 59267.5763 | 0.66889 | Y | 0.66889 | 0
2017-01-07 11:00 | 11 | 42.9 | 42.9 | 35 | 14.5398 | 45.266 | 59.8058 | 7.9 | 0 | 51.9058 | 21.4544 | 360.8105 | 6.2132 | 1.4544 | 20 | - | - | 0 | 0 | 59628.3867 | 360.8105 | 0 | 21.4544 | 0 | 30.4514 | -30.4514 | 10 | 0 | 32.9 | 32.9 | 26.9058 | 0 | 0 | 21.4544 | 360.8105 | 59628.3867 | 5.4514 | Y | 5.4514 | 0
2017-01-07 12:00 | 12 | 43.6 | 43.6 | 35 | 14.1867 | 45.0985 | 59.2852 | 8.6 | 0 | 50.6852 | 21.4544 | 360.8105 | 6.2132 | 1.4544 | 20 | - | - | 0 | 0 | 59989.1972 | 360.8105 | 0 | 21.4544 | 0 | 29.2307 | -29.2307 | 10 | 0 | 33.6 | 33.6 | 25.6852 | 0 | 0 | 21.4544 | 360.8105 | 59989.1972 | 4.2307 | Y | 4.2307 | 0
2017-01-07 13:00 | 13 | 44.9 | 44.9 | 35 | 9.3533 | 45.9362 | 55.2895 | 9.9 | 0 | 45.3895 | 21.4544 | 360.8105 | 6.2132 | 1.4544 | 20 | - | - | 0 | 0 | 60350.0077 | 360.8105 | 0 | 21.4544 | 0 | 23.9351 | -23.9351 | 11.0649 | 1.0649 | 33.8351 | 33.8351 | 21.4544 | 0 | 0 | 21.4544 | 360.8105 | 60350.0077 | 0 | Y | 0 | 0
2017-01-07 14:00 | 14 | 44.2 | 44.2 | 35 | 7.5964 | 40.5183 | 48.1147 | 9.2 | 0 | 38.9147 | 21.4544 | 360.8105 | 6.2132 | 1.4544 | 20 | - | - | 0 | 0 | 60710.8182 | 360.8105 | 0 | 21.4544 | 0 | 17.4603 | -17.4603 | 17.5397 | 6.4748 | 26.6603 | 26.6603 | 21.4544 | 0 | 0 | 21.4544 | 360.8105 | 60710.8182 | 0 | Y | 0 | 0
2017-01-07 15:00 | 15 | 44.8 | 44.8 | 35 | 8.8508 | 27.4016 | 36.2525 | 9.8 | 0 | 26.4525 | 21.4544 | 360.8105 | 6.2132 | 1.4544 | 20 | - | - | 0 | 0 | 61071.6286 | 360.8105 | 0 | 21.4544 | 0 | 4.998 | -4.998 | 30.002 | 12.4622 | 14.798 | 14.798 | 21.4544 | 0 | 0 | 21.4544 | 360.8105 | 61071.6286 | 0 | Y | 0 | 0
2017-01-07 16:00 | 16 | 45.1 | 45.1 | 35 | 7.0228 | 16.6759 | 23.6987 | 10.1 | 0 | 13.5987 | 13.5987 | 228.6962 | 3.9382 | 0.92187 | 12.6768 | - | - | 0 | 0 | 61300.3249 | 228.6962 | 0 | 13.5987 | 0 | -8.5265e-14 | 8.5265e-14 | 35 | 4.998 | 10.1 | 10.1 | 13.5987 | 0 | 0 | 13.5987 | 228.6962 | 61300.3249 | 0 | N | 0 | 0
2017-01-07 17:00 | 17 | 45.9 | 45.9 | 35 | 7.4759 | 3.6014 | 11.0773 | 10.9 | 0 | 0.17728 | 0.17728 | 2.9815 | 0.051342 | 0.012018 | 0.16527 | - | - | 0 | 0 | 61303.3063 | 2.9815 | 0 | 0.17728 | 0 | 1.6881e-13 | -1.6881e-13 | 35 | -2.558e-13 | 10.9 | 10.9 | 0.17728 | 0 | 0 | 0.17728 | 2.9815 | 61303.3063 | -1.7208e-15 | N | 0 | 0
2017-01-07 18:00 | 18 | 46.1 | 46.1 | 35 | 4.954 | -0.015168 | 4.9388 | 11.1 | 6.1612 | 0 | 0 | 0 | 0 | 0 | 0 | - | - | 6.1612 | 308.2382 | 60995.0681 | 0 | 308.2382 | 0 | 6.1612 | 0 | 0 | 35 | 1.7053e-13 | 11.1 | 4.9388 | 0 | 6.1612 | 6.1612 | 0 | 0 | 60995.0681 | 0 | N | 0 | 0
2017-01-07 19:00 | 19 | 46.6 | 46.6 | 35 | 3.0835 | -0.015168 | 3.0684 | 11.6 | 8.5316 | 0 | 0 | 0 | 0 | 0 | 0 | - | - | 8.5316 | 426.8299 | 60568.2383 | 0 | 426.8299 | 0 | 8.5316 | 0 | 0 | 35 | 0 | 11.6 | 3.0684 | 0 | 8.5316 | 8.5316 | 0 | 0 | 60568.2383 | 0 | N | 0 | 0
2017-01-07 20:00 | 20 | 45.5 | 45.5 | 35 | 3.1228 | -0.015168 | 3.1077 | 10.5 | 7.3923 | 0 | 0 | 0 | 0 | 0 | 0 | - | - | 7.3923 | 369.8321 | 60198.4062 | 0 | 369.8321 | 0 | 7.3923 | 0 | 0 | 35 | 0 | 10.5 | 3.1077 | 0 | 7.3923 | 7.3923 | 0 | 0 | 60198.4062 | 0 | N | 0 | 0
2017-01-07 21:00 | 21 | 44.8 | 44.8 | 35 | 4.811 | -0.015168 | 4.7958 | 9.8 | 5.0042 | 0 | 0 | 0 | 0 | 0 | 0 | - | - | 5.0042 | 250.3549 | 59948.0513 | 0 | 250.3549 | 0 | 5.0042 | 0 | 0 | 35 | 0 | 9.8 | 4.7958 | 0 | 5.0042 | 5.0042 | 0 | 0 | 59948.0513 | 0 | N | 0 | 0
2017-01-07 22:00 | 22 | 42.8 | 42.8 | 35 | 7.0496 | -0.015168 | 7.0344 | 7.8 | 0.76561 | 0 | 0 | 0 | 0 | 0 | 0 | - | - | 0.76561 | 38.3027 | 59909.7485 | 0 | 38.3027 | 0 | 0.76561 | 0 | 0 | 35 | 0 | 7.8 | 7.0344 | 0 | 0.76561 | 0.76561 | 0 | 0 | 59909.7485 | 0 | N | 0 | -5.6843e-14
2017-01-07 23:00 | 23 | 40.7 | 40.7 | 35 | 5.2118 | -0.015168 | 5.1967 | 5.7 | 0.50335 | 0 | 0 | 0 | 0 | 0 | 0 | 66.3952 | 3855.6633 | 0.50335 | 25.1821 | 59884.5665 | 0 | 25.1821 | 0 | 0.50335 | 0 | 0 | 35 | 0 | 5.7 | 5.1967 | 0 | 0.50335 | 0.50335 | 0 | 0 | 59884.5665 | 0 | N | 0 | 0
2017-01-08 | 0 | 38.3 | 38.3 | 35 | 6.6695 | -0.015168 | 6.6543 | 3.3 | 0 | 3.3543 | 3.3543 | 56.4108 | 0.9714 | 0.22739 | 3.1269 | - | - | 0 | 0 | 59940.9772 | 56.4108 | 0 | 3.3543 | 0 | -1.4078e-13 | 1.4078e-13 | 35 | 1.4211e-13 | 3.3 | 3.3 | 3.3543 | 0 | 0 | 3.3543 | 56.4108 | 59940.9772 | 0 | N | 0 | 0
2017-01-08 01:00 | 1 | 36.3 | 36.3 | 35 | 4.2833 | -0.015168 | 4.2681 | 1.3 | 0 | 2.9681 | 2.9681 | 49.9168 | 0.85958 | 0.20121 | 2.7669 | - | - | 0 | 0 | 59990.8941 | 49.9168 | 0 | 2.9681 | 0 | 2.1139e-13 | -2.1139e-13 | 35 | -3.5527e-13 | 1.3 | 1.3 | 2.9681 | 0 | 0 | 2.9681 | 49.9168 | 59990.8941 | 0 | N | 0 | 0
2017-01-08 02:00 | 2 | 33.5 | 33.5 | 33.5 | 3.4175 | -0.015168 | 3.4023 | 0 | 0 | 3.4023 | 3.4023 | 57.2182 | 0.98531 | 0.23065 | 3.1716 | - | - | 0 | 0 | 60048.1122 | 57.2182 | 0 | 3.4023 | 0 | 1.4655e-14 | -1.4655e-14 | 33.5 | -1.5 | 0 | 0 | 3.4023 | 0 | 0 | 3.4023 | 57.2182 | 60048.1122 | 1.4655e-14 | N | 0 | 0
2017-01-08 03:00 | 3 | 32.7 | 32.7 | 32.7 | 3.261 | -0.015168 | 3.2459 | 0 | 0 | 3.2459 | 3.2459 | 54.5874 | 0.94 | 0.22004 | 3.0258 | - | - | 0 | 0 | 60102.6996 | 54.5874 | 0 | 3.2459 | 0 | -1.3323e-14 | 1.3323e-14 | 32.7 | -0.8 | 0 | 0 | 3.2459 | 0 | 0 | 3.2459 | 54.5874 | 60102.6996 | -1.3323e-14 | N | 0 | 0
2017-01-08 04:00 | 4 | 33.2 | 33.2 | 33.2 | 3.629 | -0.015168 | 3.6139 | 0 | 0 | 3.6139 | 3.6139 | 60.7762 | 1.0466 | 0.24499 | 3.3689 | - | - | 0 | 0 | 60163.4758 | 60.7762 | 0 | 3.6139 | 0 | -1.652e-13 | 1.652e-13 | 33.2 | 0.5 | -1.6342e-13 | -1.6342e-13 | 3.6139 | 0 | 0 | 3.6139 | 60.7762 | 60163.4758 | 0 | N | 0 | 0
2017-01-08 05:00 | 5 | 31.3 | 31.3 | 31.3 | 3.1885 | -0.015168 | 3.1733 | 0 | 0 | 3.1733 | 3.1733 | 53.3678 | 0.919 | 0.21513 | 2.9582 | - | - | 0 | 0 | 60216.8436 | 53.3678 | 0 | 3.1733 | 0 | 8.7486e-14 | -8.7486e-14 | 31.3 | -1.9 | 8.8818e-14 | 8.8818e-14 | 3.1733 | 0 | 0 | 3.1733 | 53.3678 | 60216.8436 | 0 | N | 0 | 0
2017-01-08 06:00 | 6 | 31.9 | 31.9 | 31.9 | 3.7734 | -0.015168 | 3.7583 | 0 | 0 | 3.7583 | 3.7583 | 63.205 | 1.0884 | 0.25478 | 3.5035 | - | - | 0 | 0 | 60280.0487 | 63.205 | 0 | 3.7583 | 0 | -1.2745e-13 | 1.2745e-13 | 31.9 | 0.6 | -1.279e-13 | -1.279e-13 | 3.7583 | 0 | 0 | 3.7583 | 63.205 | 60280.0487 | 0 | N | 0 | 0
2017-01-08 07:00 | 7 | 32.6 | 32.6 | 32.6 | 4.2424 | 1.3423 | 5.5847 | 0 | 0 | 5.5847 | 5.5847 | 93.9207 | 1.6173 | 0.37859 | 5.2061 | - | - | 0 | 0 | 60373.9694 | 93.9207 | 0 | 5.5847 | 0 | -5.0626e-14 | 5.0626e-14 | 32.6 | 0.7 | 0 | 0 | 5.5847 | 0 | 0 | 5.5847 | 93.9207 | 60373.9694 | -5.0626e-14 | Y | -5.0626e-14 | 0
2017-01-08 08:00 | 8 | 35.1 | 35.1 | 35 | 5.118 | 3.9739 | 9.092 | 0.1 | 0 | 8.992 | 8.992 | 151.2227 | 2.6041 | 0.60958 | 8.3824 | - | - | 0 | 0 | 60525.1921 | 151.2227 | 0 | 8.992 | 0 | -1.5099e-13 | 1.5099e-13 | 35 | 2.4 | 0.1 | 0.1 | 8.992 | 0 | 0 | 8.992 | 151.2227 | 60525.1921 | 0 | Y | 0 | 0
2017-01-08 09:00 | 9 | 37 | 37 | 35 | 6.7633 | 31.8118 | 38.5751 | 2 | 0 | 36.5751 | 21.4544 | 360.8105 | 6.2132 | 1.4544 | 20 | - | - | 0 | 0 | 60886.0025 | 360.8105 | 0 | 21.4544 | 0 | 15.1207 | -15.1207 | 19.8793 | -15.1207 | 17.1207 | 17.1207 | 21.4544 | 0 | 0 | 21.4544 | 360.8105 | 60886.0025 | 0 | Y | 0 | 0
2017-01-08 10:00 | 10 | 39.3 | 39.3 | 35 | 9.389 | 17.3328 | 26.7218 | 4.3 | 0 | 22.4218 | 21.4544 | 360.8105 | 6.2132 | 1.4544 | 20 | - | - | 0 | 0 | 61246.813 | 360.8105 | 0 | 21.4544 | 0 | 0.96735 | -0.96735 | 34.0326 | 14.1533 | 5.2674 | 5.2674 | 21.4544 | 0 | 0 | 21.4544 | 360.8105 | 61246.813 | 0 | Y | 0 | 0
2017-01-08 11:00 | 11 | 39.5 | 39.5 | 35 | 11.3405 | 45.4296 | 56.7701 | 4.5 | 0 | 52.2701 | 21.4544 | 360.8105 | 6.2132 | 1.4544 | 20 | - | - | 0 | 0 | 61607.6235 | 360.8105 | 0 | 21.4544 | 0 | 30.8157 | -30.8157 | 10 | -24.0326 | 29.5 | 29.5 | 27.2701 | 0 | 0 | 21.4544 | 360.8105 | 61607.6235 | 5.8157 | Y | 5.8157 | 0
2017-01-08 12:00 | 12 | 41.2 | 41.2 | 35 | 11.7931 | 17.1089 | 28.902 | 6.2 | 0 | 22.702 | 21.4544 | 360.8105 | 6.2132 | 1.4544 | 20 | - | - | 0 | 0 | 61968.4339 | 360.8105 | 0 | 21.4544 | 0 | 1.2476 | -1.2476 | 33.7524 | 23.7524 | 7.4476 | 7.4476 | 21.4544 | 0 | 0 | 21.4544 | 360.8105 | 61968.4339 | 0 | Y | 0 | 0
2017-01-08 13:00 | 13 | 41 | 41 | 35 | 9.2452 | 30.0159 | 39.2612 | 6 | 0 | 33.2612 | 21.4544 | 360.8105 | 6.2132 | 1.4544 | 20 | - | - | 0 | 0 | 62329.2444 | 360.8105 | 0 | 21.4544 | 0 | 11.8067 | -11.8067 | 23.1933 | -10.5591 | 17.8067 | 17.8067 | 21.4544 | 0 | 0 | 21.4544 | 360.8105 | 62329.2444 | 0 | Y | 0 | 0
2017-01-08 14:00 | 14 | 40.8 | 40.8 | 35 | 9.9771 | 39.7713 | 49.7484 | 5.8 | 0 | 43.9484 | 21.4544 | 360.8105 | 6.2132 | 1.4544 | 20 | - | - | 0 | 0 | 62690.0549 | 360.8105 | 0 | 21.4544 | 0 | 22.494 | -22.494 | 12.506 | -10.6873 | 28.294 | 28.294 | 21.4544 | 0 | 0 | 21.4544 | 360.8105 | 62690.0549 | 0 | Y | 0 | 0
2017-01-08 15:00 | 15 | 41.2 | 41.2 | 35 | 9.2387 | 17.1462 | 26.385 | 6.2 | 0 | 20.185 | 20.185 | 339.4614 | 5.8456 | 1.3684 | 18.8166 | - | - | 0 | 0 | 63029.5163 | 339.4614 | 0 | 20.185 | 0 | 8.1712e-14 | -8.1712e-14 | 35 | 22.494 | 6.2 | 6.2 | 20.185 | 0 | 0 | 20.185 | 339.4614 | 63029.5163 | 0 | Y | 0 | 0
2017-01-08 16:00 | 16 | 41 | 41 | 35 | 6.2478 | 17.8412 | 24.0891 | 6 | 0 | 18.0891 | 18.0891 | 304.2132 | 5.2386 | 1.2263 | 16.8628 | - | - | 0 | 0 | 63333.7294 | 304.2132 | 0 | 18.0891 | 0 | -6.3949e-14 | 6.3949e-14 | 35 | 1.4921e-13 | 6 | 6 | 18.0891 | 0 | 0 | 18.0891 | 304.2132 | 63333.7294 | 0 | N | 0 | 0
2017-01-08 17:00 | 17 | 42.5 | 42.5 | 35 | 6.0581 | 3.6576 | 9.7157 | 7.5 | 0 | 2.2157 | 2.2157 | 37.263 | 0.64168 | 0.15021 | 2.0655 | - | - | 0 | 0 | 63370.9925 | 37.263 | 0 | 2.2157 | 0 | 2.1272e-13 | -2.1272e-13 | 35 | -2.7711e-13 | 7.5 | 7.5 | 2.2157 | 0 | 0 | 2.2157 | 37.263 | 63370.9925 | 0 | N | 0 | 0
2017-01-08 18:00 | 18 | 43.3 | 43.3 | 35 | 8.0028 | -0.015168 | 7.9876 | 8.3 | 0.31239 | 0 | 0 | 0 | 0 | 0 | 0 | - | - | 0.31239 | 15.6285 | 63355.364 | 0 | 15.6285 | 0 | 0.31239 | 0 | 0 | 35 | 2.1316e-13 | 8.3 | 7.9876 | 0 | 0.31239 | 0.31239 | 0 | 0 | 63355.364 | 0 | N | 0 | 0
2017-01-08 19:00 | 19 | 45.6 | 45.6 | 35 | 6.1417 | -0.015168 | 6.1265 | 10.6 | 4.4735 | 0 | 0 | 0 | 0 | 0 | 0 | - | - | 4.4735 | 223.8049 | 63131.559 | 0 | 223.8049 | 0 | 4.4735 | 0 | 0 | 35 | 0 | 10.6 | 6.1265 | 0 | 4.4735 | 4.4735 | 0 | 0 | 63131.559 | 0 | N | 0 | 0
2017-01-08 20:00 | 20 | 46.7 | 46.7 | 35 | 5.4038 | -0.015168 | 5.3886 | 11.7 | 6.3114 | 0 | 0 | 0 | 0 | 0 | 0 | - | - | 6.3114 | 315.7546 | 62815.8045 | 0 | 315.7546 | 0 | 6.3114 | 0 | 0 | 35 | 0 | 11.7 | 5.3886 | 0 | 6.3114 | 6.3114 | 0 | 0 | 62815.8045 | 0 | N | 0 | -6.3949e-14
2017-01-08 21:00 | 21 | 44.5 | 44.5 | 35 | 4.0208 | -0.015168 | 4.0057 | 9.5 | 5.4943 | 0 | 0 | 0 | 0 | 0 | 0 | - | - | 5.4943 | 274.8767 | 62540.9277 | 0 | 274.8767 | 0 | 5.4943 | 0 | 0 | 35 | 0 | 9.5 | 4.0057 | 0 | 5.4943 | 5.4943 | 0 | 0 | 62540.9277 | 0 | N | 0 | 0
2017-01-08 22:00 | 22 | 42.4 | 42.4 | 35 | 3.092 | -0.015168 | 3.0768 | 7.4 | 4.3232 | 0 | 0 | 0 | 0 | 0 | 0 | - | - | 4.3232 | 216.287 | 62324.6407 | 0 | 216.287 | 0 | 4.3232 | 0 | 0 | 35 | 0 | 7.4 | 3.0768 | 0 | 4.3232 | 4.3232 | 0 | 0 | 62324.6407 | 0 | N | 0 | 0
2017-01-08 23:00 | 23 | 40.6 | 40.6 | 35 | 3.8245 | -0.015168 | 3.8093 | 5.6 | 1.7907 | 0 | 0 | 0 | 0 | 0 | 0 | 60.0369 | 3486.426 | 1.7907 | 89.5881 | 62235.0526 | 0 | 89.5881 | 0 | 1.7907 | 0 | 0 | 35 | 0 | 5.6 | 3.8093 | 0 | 1.7907 | 1.7907 | 0 | 0 | 62235.0526 | 0 | N | 0 | 0
2017-01-09 | 0 | 37.6 | 37.6 | 35 | 3.7888 | -0.015168 | 3.7736 | 2.6 | 0 | 1.1736 | 1.1736 | 19.7371 | 0.33988 | 0.07956 | 1.094 | - | - | 0 | 0 | 62254.7897 | 19.7371 | 0 | 1.1736 | 0 | -4.8184e-14 | 4.8184e-14 | 35 | 0 | 2.6 | 2.6 | 1.1736 | 0 | 0 | 1.1736 | 19.7371 | 62254.7897 | 0 | N | 0 | 0
2017-01-09 01:00 | 1 | 36.4 | 36.4 | 35 | 4.2537 | -0.015168 | 4.2385 | 1.4 | 0 | 2.8385 | 2.8385 | 47.7371 | 0.82204 | 0.19243 | 2.6461 | - | - | 0 | 0 | 62302.5268 | 47.7371 | 0 | 2.8385 | 0 | 1.0214e-13 | -1.0214e-13 | 35 | -1.4921e-13 | 1.4 | 1.4 | 2.8385 | 0 | 0 | 2.8385 | 47.7371 | 62302.5268 | 0 | N | 0 | 0
2017-01-09 02:00 | 2 | 34.6 | 34.6 | 34.6 | 3.5768 | -0.015168 | 3.5616 | 0 | 0 | 3.5616 | 3.5616 | 59.897 | 1.0314 | 0.24144 | 3.3201 | - | - | 0 | 0 | 62362.4238 | 59.897 | 0 | 3.5616 | 0 | 1.5543e-14 | -1.5543e-14 | 34.6 | -0.4 | 0 | 0 | 3.5616 | 0 | 0 | 3.5616 | 59.897 | 62362.4238 | 1.5543e-14 | N | 0 | 0
2017-01-09 03:00 | 3 | 32.4 | 32.4 | 32.4 | 3.2284 | -0.015168 | 3.2132 | 0 | 0 | 3.2132 | 3.2132 | 54.0381 | 0.93055 | 0.21783 | 2.9954 | - | - | 0 | 0 | 62416.4619 | 54.0381 | 0 | 3.2132 | 0 | 5.4179e-14 | -5.4179e-14 | 32.4 | -2.2 | 5.6843e-14 | 5.6843e-14 | 3.2132 | 0 | 0 | 3.2132 | 54.0381 | 62416.4619 | 0 | N | 0 | 0
2017-01-09 04:00 | 4 | 32 | 32 | 32 | 4.7576 | -0.015168 | 4.7425 | 0 | 0 | 4.7425 | 4.7425 | 79.7568 | 1.3734 | 0.3215 | 4.421 | - | - | 0 | 0 | 62496.2188 | 79.7568 | 0 | 4.7425 | 0 | 1.1635e-13 | -1.1635e-13 | 32 | -0.4 | 1.1724e-13 | 1.1724e-13 | 4.7425 | 0 | 0 | 4.7425 | 79.7568 | 62496.2188 | 0 | N | 0 | 0
2017-01-09 05:00 | 5 | 31.9 | 31.9 | 31.9 | 3.5296 | -0.015168 | 3.5144 | 0 | 0 | 3.5144 | 3.5144 | 59.1039 | 1.0178 | 0.23825 | 3.2762 | - | - | 0 | 0 | 62555.3227 | 59.1039 | 0 | 3.5144 | 0 | -1.8385e-13 | 1.8385e-13 | 31.9 | -0.1 | -1.8474e-13 | -1.8474e-13 | 3.5144 | 0 | 0 | 3.5144 | 59.1039 | 62555.3227 | 0 | N | 0 | 0
2017-01-09 06:00 | 6 | 31.9 | 31.9 | 31.9 | 3.2992 | -0.015168 | 3.2841 | 0 | 0 | 3.2841 | 3.2841 | 55.2298 | 0.95107 | 0.22263 | 3.0614 | - | - | 0 | 0 | 62610.5525 | 55.2298 | 0 | 3.2841 | 0 | 2.0206e-13 | -2.0206e-13 | 31.9 | -3.8725e-13 | 2.025e-13 | 2.025e-13 | 3.2841 | 0 | 0 | 3.2841 | 55.2298 | 62610.5525 | 0 | N | 0 | 0
2017-01-09 07:00 | 7 | 36.7 | 36.7 | 35 | 3.9264 | 5.1806 | 9.1069 | 1.7 | 0 | 7.4069 | 7.4069 | 124.5666 | 2.1451 | 0.50213 | 6.9048 | - | - | 0 | 0 | 62735.1191 | 124.5666 | 0 | 7.407 | 0 | -1.5277e-13 | 1.5277e-13 | 35 | 3.1 | 1.7 | 1.7 | 7.407 | 0 | 0 | 7.407 | 124.5666 | 62735.1191 | 0 | Y | 0 | 0
2017-01-09 08:00 | 8 | 39.8 | 39.8 | 35 | 6.5537 | 19.2091 | 25.7628 | 4.8 | 0 | 20.9628 | 20.9628 | 352.5427 | 6.0708 | 1.4211 | 19.5417 | - | - | 0 | 0 | 63087.6618 | 352.5427 | 0 | 20.9628 | 0 | 6.3949e-14 | -6.3949e-14 | 35 | -2.2027e-13 | 4.8 | 4.8 | 20.9628 | 0 | 0 | 20.9628 | 352.5427 | 63087.6618 | 0 | Y | 0 | 0
2017-01-09 09:00 | 9 | 40.6 | 40.6 | 35 | 7.0671 | 31.609 | 38.6761 | 5.6 | 0 | 33.0761 | 21.4544 | 360.8105 | 6.2132 | 1.4544 | 20 | - | - | 0 | 0 | 63448.4723 | 360.8105 | 0 | 21.4544 | 0 | 11.6217 | -11.6217 | 23.3783 | -11.6217 | 17.2217 | 17.2217 | 21.4544 | 0 | 0 | 21.4544 | 360.8105 | 63448.4723 | 0 | Y | 0 | 0
2017-01-09 10:00 | 10 | 44.9 | 44.9 | 35 | 4.3761 | 40.5228 | 44.8989 | 9.9 | 0 | 34.9989 | 21.4544 | 360.8105 | 6.2132 | 1.4544 | 20 | - | - | 0 | 0 | 63809.2828 | 360.8105 | 0 | 21.4544 | 0 | 13.5444 | -13.5444 | 21.4556 | -1.9227 | 23.4444 | 23.4444 | 21.4544 | 0 | 0 | 21.4544 | 360.8105 | 63809.2828 | 0 | Y | 0 | 0
2017-01-09 11:00 | 11 | 46.6 | 46.6 | 35 | 4.3524 | 46.2019 | 50.5543 | 11.6 | 0 | 38.9543 | 21.4544 | 360.8105 | 6.2132 | 1.4544 | 20 | - | - | 0 | 0 | 64170.0932 | 360.8105 | 0 | 21.4544 | 0 | 17.4998 | -17.4998 | 17.5002 | -3.9554 | 29.0998 | 29.0998 | 21.4544 | 0 | 0 | 21.4544 | 360.8105 | 64170.0932 | 0 | Y | 0 | 0
2017-01-09 12:00 | 12 | 45.9 | 45.9 | 35 | 5.1266 | 47.6287 | 52.7553 | 10.9 | 0 | 41.8553 | 21.4544 | 360.8105 | 6.2132 | 1.4544 | 20 | - | - | 0 | 0 | 64530.9037 | 360.8105 | 0 | 21.4544 | 0 | 20.4009 | -20.4009 | 14.5991 | -2.9011 | 31.3009 | 31.3009 | 21.4544 | 0 | 0 | 21.4544 | 360.8105 | 64530.9037 | 0 | Y | 0 | 0
2017-01-09 13:00 | 13 | 46.6 | 46.6 | 35 | 4.7195 | 45.5481 | 50.2677 | 11.6 | 0 | 38.6677 | 21.4544 | 360.8105 | 6.2132 | 1.4544 | 20 | - | - | 0 | 0 | 64891.7142 | 360.8105 | 0 | 21.4544 | 0 | 17.2132 | -17.2132 | 17.7868 | 3.1877 | 28.8132 | 28.8132 | 21.4544 | 0 | 0 | 21.4544 | 360.8105 | 64891.7142 | 0 | Y | 0 | 0
2017-01-09 14:00 | 14 | 47.3 | 47.3 | 35 | 4.8285 | 38.5992 | 43.4278 | 12.3 | 0 | 31.1278 | 21.4544 | 360.8105 | 6.2132 | 1.4544 | 20 | - | - | 0 | 0 | 65000 | 108.2858 | 0 | 6.4389 | 0 | 24.6889 | -24.6889 | 10.3111 | -7.4757 | 36.9889 | 36.9889 | 6.4389 | 0 | 0 | 6.4389 | 108.2858 | 65000 | 0 | Y | 0 | 0
2017-01-09 15:00 | 15 | 48.1 | 48.1 | 35 | 4.043 | 30.7766 | 34.8195 | 13.1 | 0 | 21.7195 | 21.4544 | 360.8105 | 6.2132 | 1.4544 | 20 | - | - | 0 | 0 | 65000 | 0 | 0 | 0 | 0 | 21.7195 | -21.7195 | 13.2805 | 2.9693 | 34.8195 | 34.8195 | 0 | 0 | 0 | 0 | 0 | 65000 | 0 | Y | 0 | 0
2017-01-09 16:00 | 16 | 48.4 | 48.4 | 35 | 2.0735 | 18.3644 | 20.4379 | 13.4 | 0 | 7.0379 | 7.0379 | 118.3608 | 2.0382 | 0.47711 | 6.5608 | - | - | 0 | 0 | 65000 | 0 | 0 | 0 | 0 | 7.0379 | -7.0379 | 27.9621 | 14.6816 | 20.4379 | 20.4379 | 0 | 0 | 0 | 0 | 0 | 65000 | 0 | N | 0 | 0
2017-01-09 17:00 | 17 | 48.7 | 48.7 | 35 | 1.557 | 4.0138 | 5.5709 | 13.7 | 8.1291 | 0 | 0 | 0 | 0 | 0 | 0 | - | - | 8.1291 | 406.694 | 64593.306 | 0 | 406.694 | 0 | 8.1291 | 0 | 0 | 35 | 7.0379 | 13.7 | 5.5709 | 0 | 8.1291 | 8.1291 | 0 | 0 | 64593.306 | 0 | N | 0 | 5.6843e-14
2017-01-09 18:00 | 18 | 48.5 | 48.5 | 35 | 1.0316 | -0.015168 | 1.0165 | 13.5 | 12.4835 | 0 | 0 | 0 | 0 | 0 | 0 | - | - | 12.4835 | 624.5417 | 63968.7643 | 0 | 624.5417 | 0 | 12.4835 | 0 | 0 | 35 | 0 | 13.5 | 1.0165 | 0 | 12.4835 | 12.4835 | 0 | 0 | 63968.7643 | 0 | N | 0 | 0
2017-01-09 19:00 | 19 | 47.7 | 47.7 | 35 | 0.8297 | -0.015168 | 0.81453 | 12.7 | 11.8855 | 0 | 0 | 0 | 0 | 0 | 0 | - | - | 11.8855 | 594.6202 | 63374.1441 | 0 | 594.6202 | 0 | 11.8855 | 0 | 0 | 35 | 0 | 12.7 | 0.81453 | 0 | 11.8855 | 11.8855 | 0 | 0 | 63374.1441 | 0 | N | 0 | 0
2017-01-09 20:00 | 20 | 48.2 | 48.2 | 35 | 0.74691 | -0.015168 | 0.73174 | 13.2 | 12.4683 | 0 | 0 | 0 | 0 | 0 | 0 | - | - | 12.4683 | 623.7769 | 62750.3672 | 0 | 623.7769 | 0 | 12.4683 | 0 | 0 | 35 | 0 | 13.2 | 0.73174 | 0 | 12.4683 | 12.4683 | 0 | 0 | 62750.3672 | 0 | N | 0 | 5.6843e-14
2017-01-09 21:00 | 21 | 47 | 47 | 35 | 0.64207 | -0.015168 | 0.6269 | 12 | 11.3731 | 0 | 0 | 0 | 0 | 0 | 0 | - | - | 11.3731 | 568.9867 | 62181.3805 | 0 | 568.9867 | 0 | 11.3731 | 0 | 0 | 35 | 0 | 12 | 0.6269 | 0 | 11.3731 | 11.3731 | 0 | 0 | 62181.3805 | 0 | N | 0 | 0
2017-01-09 22:00 | 22 | 45.3 | 45.3 | 35 | 1.6852 | -0.015168 | 1.67 | 10.3 | 8.63 | 0 | 0 | 0 | 0 | 0 | 0 | - | - | 8.63 | 431.7497 | 61749.6308 | 0 | 431.7497 | 0 | 8.63 | 0 | 0 | 35 | 0 | 10.3 | 1.67 | 0 | 8.63 | 8.63 | 0 | 0 | 61749.6308 | 0 | N | 0 | 0
2017-01-09 23:00 | 23 | 42.1 | 42.1 | 35 | 1.9198 | -0.015168 | 1.9046 | 7.1 | 5.1954 | 0 | 0 | 0 | 0 | 0 | 0 | 60.2128 | 3496.6433 | 5.1954 | 259.9225 | 61489.7083 | 0 | 259.9225 | 0 | 5.1954 | 0 | 0 | 35 | 0 | 7.1 | 1.9046 | 0 | 5.1954 | 5.1954 | 0 | 0 | 61489.7083 | 0 | N | 0 | -5.6843e-14
2017-01-10 | 0 | 37.9 | 37.9 | 35 | 2.2572 | -0.015168 | 2.242 | 2.9 | 0.65797 | 0 | 0 | 0 | 0 | 0 | 0 | - | - | 0.65797 | 32.9176 | 61456.7907 | 0 | 32.9176 | 0 | 0.65797 | 0 | 0 | 35 | 0 | 2.9 | 2.242 | 0 | 0.65797 | 0.65797 | 0 | 0 | 61456.7907 | 0 | N | 0 | 0
2017-01-10 01:00 | 1 | 35.9 | 35.9 | 35 | 2.7446 | -0.015168 | 2.7295 | 0.9 | 0 | 1.8295 | 1.8295 | 30.767 | 0.52981 | 0.12402 | 1.7054 | - | - | 0 | 0 | 61487.5577 | 30.767 | 0 | 1.8295 | 0 | -7.9714e-14 | 7.9714e-14 | 35 | 7.816e-14 | 0.9 | 0.9 | 1.8295 | 0 | 0 | 1.8295 | 30.767 | 61487.5577 | 0 | N | 0 | 0
2017-01-10 02:00 | 2 | 35.4 | 35.4 | 35 | 2.9951 | -0.015168 | 2.9799 | 0.4 | 0 | 2.5799 | 2.5799 | 43.3883 | 0.74715 | 0.1749 | 2.405 | - | - | 0 | 0 | 61530.946 | 43.3883 | 0 | 2.5799 | 0 | 1.5099e-14 | -1.5099e-14 | 35 | -9.2371e-14 | 0.4 | 0.4 | 2.5799 | 0 | 0 | 2.5799 | 43.3883 | 61530.946 | 0 | N | 0 | 0
2017-01-10 03:00 | 3 | 34.6 | 34.6 | 34.6 | 3.9633 | -0.015168 | 3.9482 | 0 | 0 | 3.9482 | 3.9482 | 66.3982 | 1.1434 | 0.26765 | 3.6805 | - | - | 0 | 0 | 61597.3442 | 66.3982 | 0 | 3.9482 | 0 | -1.7453e-13 | 1.7453e-13 | 34.6 | -0.4 | -1.7764e-13 | -1.7764e-13 | 3.9482 | 0 | 0 | 3.9482 | 66.3982 | 61597.3442 | 0 | N | 0 | 0
2017-01-10 04:00 | 4 | 33.4 | 33.4 | 33.4 | 6.2367 | -0.015168 | 6.2215 | 0 | 0 | 6.2215 | 6.2215 | 104.6305 | 1.8018 | 0.42177 | 5.7997 | - | - | 0 | 0 | 61701.9747 | 104.6305 | 0 | 6.2215 | 0 | -1.9185e-13 | 1.9185e-13 | 33.4 | -1.2 | -1.9185e-13 | -1.9185e-13 | 6.2215 | 0 | 0 | 6.2215 | 104.6305 | 61701.9747 | 0 | N | 0 | 0
2017-01-10 05:00 | 5 | 32.9 | 32.9 | 32.9 | 8.9165 | -0.015168 | 8.9014 | 0 | 0 | 8.9014 | 8.9014 | 149.6991 | 2.5778 | 0.60344 | 8.2979 | - | - | 0 | 0 | 61851.6738 | 149.6991 | 0 | 8.9014 | 0 | 1.7764e-14 | -1.7764e-14 | 32.9 | -0.5 | 0 | 0 | 8.9014 | 0 | 0 | 8.9014 | 149.6991 | 61851.6738 | 1.7764e-14 | N | 0 | 0
2017-01-10 06:00 | 6 | 33 | 33 | 33 | 11.3852 | -0.015168 | 11.37 | 0 | 0 | 11.37 | 11.37 | 191.2159 | 3.2928 | 0.77079 | 10.5992 | - | - | 0 | 0 | 62042.8896 | 191.2159 | 0 | 11.37 | 0 | 1.0481e-13 | -1.0481e-13 | 33 | 0.1 | 1.0658e-13 | 1.0658e-13 | 11.37 | 0 | 0 | 11.37 | 191.2159 | 62042.8896 | 0 | N | 0 | 0
2017-01-10 07:00 | 7 | 35.9 | 35.9 | 35 | 15.0984 | 4.8675 | 19.9659 | 0.9 | 0 | 19.0659 | 19.0659 | 320.6419 | 5.5215 | 1.2925 | 17.7734 | - | - | 0 | 0 | 62363.5315 | 320.6419 | 0 | 19.0659 | 0 | 8.1712e-14 | -8.1712e-14 | 35 | 2 | 0.9 | 0.9 | 19.0659 | 0 | 0 | 19.0659 | 320.6419 | 62363.5315 | 0 | Y | 0 | 0
2017-01-10 08:00 | 8 | 40.6 | 40.6 | 35 | 15.0984 | 9.9493 | 25.0477 | 5.6 | 0 | 19.4477 | 19.4477 | 327.0618 | 5.6321 | 1.3184 | 18.1293 | - | - | 0 | 0 | 62690.5933 | 327.0618 | 0 | 19.4477 | 0 | 6.7502e-14 | -6.7502e-14 | 35 | 0 | 5.6 | 5.6 | 19.4477 | 0 | 0 | 19.4477 | 327.0618 | 62690.5933 | 0 | Y | 0 | 0
2017-01-10 09:00 | 9 | 41 | 41 | 35 | 14.0914 | 10.0927 | 24.1841 | 6 | 0 | 18.1841 | 18.1841 | 305.8117 | 5.2661 | 1.2327 | 16.9514 | - | - | 0 | 0 | 62996.405 | 305.8117 | 0 | 18.1841 | 0 | -2.0606e-13 | 2.0606e-13 | 35 | 2.7711e-13 | 6 | 6 | 18.1841 | 0 | 0 | 18.1841 | 305.8117 | 62996.405 | 0 | Y | 0 | 0
2017-01-10 10:00 | 10 | 44.4 | 44.4 | 35 | 11.9764 | 39.5296 | 51.506 | 9.4 | 0 | 42.106 | 21.4544 | 360.8105 | 6.2132 | 1.4544 | 20 | - | - | 0 | 0 | 63357.2154 | 360.8105 | 0 | 21.4544 | 0 | 20.6516 | -20.6516 | 14.3484 | -20.6516 | 30.0516 | 30.0516 | 21.4544 | 0 | 0 | 21.4544 | 360.8105 | 63357.2154 | 0 | Y | 0 | 0
2017-01-10 11:00 | 11 | 46.3 | 46.3 | 35 | 11.6847 | 19.9462 | 31.6309 | 11.3 | 0 | 20.3309 | 20.3309 | 341.9147 | 5.8878 | 1.3783 | 18.9526 | - | - | 0 | 0 | 63699.1302 | 341.9147 | 0 | 20.3308 | 0 | 0 | 0 | 35 | 20.6516 | 11.3 | 11.3 | 20.3309 | 0 | 0 | 20.3308 | 341.9147 | 63699.1302 | 0 | Y | 0 | 0
2017-01-10 12:00 | 12 | 46.8 | 46.8 | 35 | 11.83 | 36.6629 | 48.4929 | 11.8 | 0 | 36.6929 | 21.4544 | 360.8105 | 6.2132 | 1.4544 | 20 | - | - | 0 | 0 | 64059.9406 | 360.8105 | 0 | 21.4544 | 0 | 15.2384 | -15.2384 | 19.7616 | -15.2384 | 27.0384 | 27.0384 | 21.4544 | 0 | 0 | 21.4544 | 360.8105 | 64059.9406 | 0 | Y | 0 | 0
2017-01-10 13:00 | 13 | 46.7 | 46.7 | 35 | 10.5804 | 26.2687 | 36.8491 | 11.7 | 0 | 25.1491 | 21.4544 | 360.8105 | 6.2132 | 1.4544 | 20 | - | - | 0 | 0 | 64420.7511 | 360.8105 | 0 | 21.4544 | 0 | 3.6946 | -3.6946 | 31.3054 | 11.5438 | 15.3946 | 15.3946 | 21.4544 | 0 | 0 | 21.4544 | 360.8105 | 64420.7511 | 0 | Y | 0 | 0
2017-01-10 14:00 | 14 | 47.7 | 47.7 | 35 | 9.3042 | 23.7377 | 33.0419 | 12.7 | 0 | 20.3419 | 20.3419 | 342.101 | 5.891 | 1.379 | 18.9629 | - | - | 0 | 0 | 64762.8521 | 342.101 | 0 | 20.3419 | 0 | 1.35e-13 | -1.35e-13 | 35 | 3.6946 | 12.7 | 12.7 | 20.3419 | 0 | 0 | 20.3419 | 342.101 | 64762.8521 | 0 | Y | 0 | 0
2017-01-10 15:00 | 15 | 48 | 48 | 35 | 8.5899 | 18.0607 | 26.6506 | 13 | 0 | 13.6506 | 13.6506 | 229.5701 | 3.9532 | 0.9254 | 12.7252 | - | - | 0 | 0 | 64992.4222 | 229.5701 | 0 | 13.6506 | 0 | 1.4033e-13 | -1.4033e-13 | 35 | 0 | 13 | 13 | 13.6506 | 0 | 0 | 13.6506 | 229.5701 | 64992.4222 | 0 | Y | 0 | 0
2017-01-10 16:00 | 16 | 48.9 | 48.9 | 35 | 7.4535 | 17.9155 | 25.369 | 13.9 | 0 | 11.469 | 11.469 | 192.8799 | 3.3214 | 0.7775 | 10.6915 | - | - | 0 | 0 | 65000 | 7.5778 | 0 | 0.45059 | 0 | 11.0184 | -11.0184 | 23.9816 | -11.0184 | 24.9184 | 24.9184 | 0.45059 | 0 | 0 | 0.45059 | 7.5778 | 65000 | 0 | N | 0 | 0
2017-01-10 17:00 | 17 | 49.1 | 49.1 | 35 | 7.0972 | 3.7283 | 10.8255 | 14.1 | 3.2745 | 0 | 0 | 0 | 0 | 0 | 0 | - | - | 3.2745 | 163.8213 | 64836.1787 | 0 | 163.8213 | 0 | 3.2745 | 0 | 0 | 35 | 11.0184 | 14.1 | 10.8255 | 0 | 3.2745 | 3.2745 | 0 | 0 | 64836.1787 | 0 | N | 0 | 0
2017-01-10 18:00 | 18 | 49.4 | 49.4 | 35 | 7.2033 | -0.015168 | 7.1881 | 14.4 | 7.2119 | 0 | 0 | 0 | 0 | 0 | 0 | - | - | 7.2119 | 360.8033 | 64475.3754 | 0 | 360.8033 | 0 | 7.2119 | 0 | 0 | 35 | 0 | 14.4 | 7.1881 | 0 | 7.2119 | 7.2119 | 0 | 0 | 64475.3754 | 0 | N | 0 | 0
2017-01-10 19:00 | 19 | 48.7 | 48.7 | 35 | 5.9998 | -0.015168 | 5.9846 | 13.7 | 7.7154 | 0 | 0 | 0 | 0 | 0 | 0 | - | - | 7.7154 | 385.9945 | 64089.3809 | 0 | 385.9945 | 0 | 7.7154 | 0 | 0 | 35 | 0 | 13.7 | 5.9846 | 0 | 7.7154 | 7.7154 | 0 | 0 | 64089.3809 | 0 | N | 0 | 0
2017-01-10 20:00 | 20 | 48.6 | 48.6 | 35 | 7.7183 | -0.015168 | 7.7031 | 13.6 | 5.8969 | 0 | 0 | 0 | 0 | 0 | 0 | - | - | 5.8969 | 295.0165 | 63794.3644 | 0 | 295.0165 | 0 | 5.8969 | 0 | 0 | 35 | 0 | 13.6 | 7.7031 | 0 | 5.8969 | 5.8969 | 0 | 0 | 63794.3644 | 0 | N | 0 | -6.3949e-14
2017-01-10 21:00 | 21 | 46.6 | 46.6 | 35 | 8.3399 | -0.015168 | 8.3248 | 11.6 | 3.2752 | 0 | 0 | 0 | 0 | 0 | 0 | - | - | 3.2752 | 163.857 | 63630.5074 | 0 | 163.857 | 0 | 3.2752 | 0 | 0 | 35 | 0 | 11.6 | 8.3248 | 0 | 3.2752 | 3.2752 | 0 | 0 | 63630.5074 | 0 | N | 0 | 0
2017-01-10 22:00 | 22 | 44.4 | 44.4 | 35 | 8.2461 | -0.015168 | 8.231 | 9.4 | 1.169 | 0 | 0 | 0 | 0 | 0 | 0 | - | - | 1.169 | 58.4865 | 63572.0209 | 0 | 58.4865 | 0 | 1.169 | 0 | 0 | 35 | 0 | 9.4 | 8.231 | 0 | 1.169 | 1.169 | 0 | 0 | 63572.0209 | 0 | N | 0 | 5.6843e-14
2017-01-10 23:00 | 23 | 42.1 | 42.1 | 35 | 7.4131 | -0.015168 | 7.3979 | 7.1 | 0 | 0.29789 | 0.29789 | 5.0098 | 0.08627 | 0.020195 | 0.2777 | 64.2919 | 3733.5213 | 0 | 0 | 63577.0307 | 5.0098 | 0 | 0.29789 | 0 | -2.4869e-14 | 2.4869e-14 | 35 | 0 | 7.1 | 7.1 | 0.29789 | 0 | 0 | 0.29789 | 5.0098 | 63577.0307 | 3.5527e-15 | N | 0 | 0
2017-01-11 | 0 | 38.9 | 38.9 | 35 | 10.7166 | -0.015168 | 10.7014 | 3.9 | 0 | 6.8014 | 6.8014 | 114.3833 | 1.9697 | 0.46108 | 6.3404 | - | - | 0 | 0 | 63691.414 | 114.3833 | 0 | 6.8014 | 0 | 1.7408e-13 | -1.7408e-13 | 35 | -1.9895e-13 | 3.9 | 3.9 | 6.8014 | 0 | 0 | 6.8014 | 114.3833 | 63691.414 | 0 | N | 0 | 0
2017-01-11 01:00 | 1 | 36.5 | 36.5 | 35 | 7.8364 | -0.015168 | 7.8213 | 1.5 | 0 | 6.3213 | 6.3213 | 106.308 | 1.8306 | 0.42853 | 5.8927 | - | - | 0 | 0 | 63797.7221 | 106.308 | 0 | 6.3213 | 0 | -7.6383e-14 | 7.6383e-14 | 35 | 2.4869e-13 | 1.5 | 1.5 | 6.3213 | 0 | 0 | 6.3213 | 106.308 | 63797.7221 | 0 | N | 0 | 0
2017-01-11 02:00 | 2 | 34 | 34 | 34 | 7.3476 | -0.015168 | 7.3324 | 0 | 0 | 7.3324 | 7.3324 | 123.3136 | 2.1235 | 0.49708 | 6.8354 | - | - | 0 | 0 | 63921.0357 | 123.3136 | 0 | 7.3324 | 0 | -1.128e-13 | 1.128e-13 | 34 | -1 | -1.1369e-13 | -1.1369e-13 | 7.3324 | 0 | 0 | 7.3324 | 123.3136 | 63921.0357 | 0 | N | 0 | 0
2017-01-11 03:00 | 3 | 33.7 | 33.7 | 33.7 | 10.6951 | -0.015168 | 10.6799 | 0 | 0 | 10.6799 | 10.6799 | 179.6101 | 3.0929 | 0.72401 | 9.9559 | - | - | 0 | 0 | 64100.6458 | 179.6101 | 0 | 10.6799 | 0 | -7.816e-14 | 7.816e-14 | 33.7 | -0.3 | -7.816e-14 | -7.816e-14 | 10.6799 | 0 | 0 | 10.6799 | 179.6101 | 64100.6458 | 0 | N | 0 | 0
2017-01-11 04:00 | 4 | 33.4 | 33.4 | 33.4 | 8.7895 | -0.015168 | 8.7743 | 0 | 0 | 8.7743 | 8.7743 | 147.5619 | 2.541 | 0.59482 | 8.1795 | - | - | 0 | 0 | 64248.2077 | 147.5619 | 0 | 8.7743 | 0 | -7.816e-14 | 7.816e-14 | 33.4 | -0.3 | -7.816e-14 | -7.816e-14 | 8.7743 | 0 | 0 | 8.7743 | 147.5619 | 64248.2077 | 0 | N | 0 | 0
2017-01-11 05:00 | 5 | 32.7 | 32.7 | 32.7 | 7.9279 | -0.015168 | 7.9127 | 0 | 0 | 7.9127 | 7.9127 | 133.0726 | 2.2915 | 0.53642 | 7.3763 | - | - | 0 | 0 | 64381.2803 | 133.0726 | 0 | 7.9127 | 0 | -5.1514e-14 | 5.1514e-14 | 32.7 | -0.7 | 0 | 0 | 7.9127 | 0 | 0 | 7.9127 | 133.0726 | 64381.2803 | -5.1514e-14 | N | 0 | 0
2017-01-11 06:00 | 6 | 33.8 | 33.8 | 33.8 | 9.9933 | -0.015168 | 9.9781 | 0 | 0 | 9.9781 | 9.9781 | 167.8072 | 2.8897 | 0.67643 | 9.3017 | - | - | 0 | 0 | 64549.0875 | 167.8072 | 0 | 9.9781 | 0 | -2.1316e-14 | 2.1316e-14 | 33.8 | 1.1 | 0 | 0 | 9.9781 | 0 | 0 | 9.9781 | 167.8072 | 64549.0875 | -2.1316e-14 | N | 0 | 0
2017-01-11 07:00 | 7 | 35.6 | 35.6 | 35 | 6.1382 | 5.8573 | 11.9954 | 0.6 | 0 | 11.3954 | 11.3954 | 191.6432 | 3.3001 | 0.77251 | 10.6229 | - | - | 0 | 0 | 64740.7307 | 191.6432 | 0 | 11.3954 | 0 | -1.7941e-13 | 1.7941e-13 | 35 | 1.2 | 0.6 | 0.6 | 11.3954 | 0 | 0 | 11.3954 | 191.6432 | 64740.7307 | 0 | Y | 0 | 0
2017-01-11 08:00 | 8 | 39.6 | 39.6 | 35 | 8.4583 | 20.6799 | 29.1382 | 4.6 | 0 | 24.5382 | 21.4544 | 360.8105 | 6.2132 | 1.4544 | 20 | - | - | 0 | 0 | 65000 | 259.2693 | 0 | 15.4166 | 0 | 9.1216 | -9.1216 | 25.8784 | -9.1216 | 13.7216 | 13.7216 | 15.4166 | 0 | 0 | 15.4166 | 259.2693 | 65000 | 0 | Y | 0 | 0
2017-01-11 09:00 | 9 | 41.5 | 41.5 | 35 | 9.3634 | 33.2571 | 42.6205 | 6.5 | 0 | 36.1205 | 21.4544 | 360.8105 | 6.2132 | 1.4544 | 20 | - | - | 0 | 0 | 65000 | 0 | 0 | 0 | 0 | 36.1205 | -36.1205 | 10 | -15.8784 | 31.5 | 31.5 | 11.1205 | 0 | 0 | 0 | 0 | 65000 | 11.1205 | Y | 11.1205 | 0
2017-01-11 10:00 | 10 | 44 | 44 | 35 | 9.6478 | 42.0187 | 51.6665 | 9 | 0 | 42.6665 | 21.4544 | 360.8105 | 6.2132 | 1.4544 | 20 | - | - | 0 | 0 | 65000 | 0 | 0 | 0 | 0 | 42.6665 | -42.6665 | 10 | 0 | 34 | 34 | 17.6665 | 0 | 0 | 0 | 0 | 65000 | 17.6665 | Y | 17.6665 | 0
2017-01-11 11:00 | 11 | 45.8 | 45.8 | 35 | 8.0393 | 41.1173 | 49.1566 | 10.8 | 0 | 38.3566 | 21.4544 | 360.8105 | 6.2132 | 1.4544 | 20 | - | - | 0 | 0 | 65000 | 0 | 0 | 0 | 0 | 38.3566 | -38.3566 | 10 | 0 | 35.8 | 35.8 | 13.3566 | 0 | 0 | 0 | 0 | 65000 | 13.3566 | Y | 13.3566 | 0
2017-01-11 12:00 | 12 | 47.2 | 47.2 | 35 | 6.0271 | 41.3039 | 47.3311 | 12.2 | 0 | 35.1311 | 21.4544 | 360.8105 | 6.2132 | 1.4544 | 20 | - | - | 0 | 0 | 65000 | 0 | 0 | 0 | 0 | 35.1311 | -35.1311 | 10 | 0 | 37.2 | 37.2 | 10.1311 | 0 | 0 | 0 | 0 | 65000 | 10.1311 | Y | 10.1311 | 0
2017-01-11 13:00 | 13 | 48.1 | 48.1 | 35 | 5.5157 | 46.6192 | 52.1349 | 13.1 | 0 | 39.0349 | 21.4544 | 360.8105 | 6.2132 | 1.4544 | 20 | - | - | 0 | 0 | 65000 | 0 | 0 | 0 | 0 | 39.0349 | -39.0349 | 10 | 0 | 38.1 | 38.1 | 14.0349 | 0 | 0 | 0 | 0 | 65000 | 14.0349 | Y | 14.0349 | 0
2017-01-11 14:00 | 14 | 47.8 | 47.8 | 35 | 4.7321 | 40.9582 | 45.6904 | 12.8 | 0 | 32.8904 | 21.4544 | 360.8105 | 6.2132 | 1.4544 | 20 | - | - | 0 | 0 | 65000 | 0 | 0 | 0 | 0 | 32.8904 | -32.8904 | 10 | 0 | 37.8 | 37.8 | 7.8904 | 0 | 0 | 0 | 0 | 65000 | 7.8904 | Y | 7.8904 | 0
2017-01-11 15:00 | 15 | 50.1 | 50.1 | 35 | 5.09 | 31.9813 | 37.0713 | 15.1 | 0 | 21.9713 | 21.4544 | 360.8105 | 6.2132 | 1.4544 | 20 | - | - | 0 | 0 | 65000 | 0 | 0 | 0 | 0 | 21.9713 | -21.9713 | 13.0287 | 3.0287 | 37.0713 | 37.0713 | 0 | 0 | 0 | 0 | 0 | 65000 | 0 | Y | 0 | 0
2017-01-11 16:00 | 16 | 50.4 | 50.4 | 35 | 3.1787 | 19.3677 | 22.5464 | 15.4 | 0 | 7.1464 | 7.1464 | 120.1846 | 2.0696 | 0.48446 | 6.6619 | - | - | 0 | 0 | 65000 | 0 | 0 | 0 | 0 | 7.1464 | -7.1464 | 27.8536 | 14.8249 | 22.5464 | 22.5464 | 0 | 0 | 0 | 0 | 0 | 65000 | 0 | N | 0 | 0
2017-01-11 17:00 | 17 | 49.9 | 49.9 | 35 | 2.721 | 4.6723 | 7.3933 | 14.9 | 7.5067 | 0 | 0 | 0 | 0 | 0 | 0 | - | - | 7.5067 | 375.5528 | 64624.4472 | 0 | 375.5528 | 0 | 7.5067 | 0 | 0 | 35 | 7.1464 | 14.9 | 7.3933 | 0 | 7.5067 | 7.5067 | 0 | 0 | 64624.4472 | 0 | N | 0 | 0
2017-01-11 18:00 | 18 | 49.3 | 49.3 | 35 | 3.2385 | -0.015168 | 3.2233 | 14.3 | 11.0767 | 0 | 0 | 0 | 0 | 0 | 0 | - | - | 11.0767 | 554.1561 | 64070.2911 | 0 | 554.1561 | 0 | 11.0767 | 0 | 0 | 35 | 0 | 14.3 | 3.2233 | 0 | 11.0767 | 11.0767 | 0 | 0 | 64070.2911 | 0 | N | 0 | 0
2017-01-11 19:00 | 19 | 48.8 | 48.8 | 35 | 3.4864 | -0.015168 | 3.4712 | 13.8 | 10.3288 | 0 | 0 | 0 | 0 | 0 | 0 | - | - | 10.3288 | 516.7413 | 63553.5498 | 0 | 516.7413 | 0 | 10.3288 | 0 | 0 | 35 | 0 | 13.8 | 3.4712 | 0 | 10.3288 | 10.3288 | 0 | 0 | 63553.5498 | 0 | N | 0 | 5.6843e-14
2017-01-11 20:00 | 20 | 47.7 | 47.7 | 35 | 2.9881 | -0.015168 | 2.9729 | 12.7 | 9.7271 | 0 | 0 | 0 | 0 | 0 | 0 | - | - | 9.7271 | 486.6372 | 63066.9125 | 0 | 486.6372 | 0 | 9.7271 | 0 | 0 | 35 | 0 | 12.7 | 2.9729 | 0 | 9.7271 | 9.7271 | 0 | 0 | 63066.9125 | 0 | N | 0 | -7.1054e-14
2017-01-11 21:00 | 21 | 46.4 | 46.4 | 35 | 3.2801 | -0.015168 | 3.2649 | 11.4 | 8.1351 | 0 | 0 | 0 | 0 | 0 | 0 | - | - | 8.1351 | 406.9918 | 62659.9207 | 0 | 406.9918 | 0 | 8.1351 | 0 | 0 | 35 | 0 | 11.4 | 3.2649 | 0 | 8.1351 | 8.1351 | 0 | 0 | 62659.9207 | 0 | N | 0 | 0
2017-01-11 22:00 | 22 | 43.9 | 43.9 | 35 | 4.1417 | -0.015168 | 4.1266 | 8.9 | 4.7734 | 0 | 0 | 0 | 0 | 0 | 0 | - | - | 4.7734 | 238.8112 | 62421.1096 | 0 | 238.8112 | 0 | 4.7734 | 0 | 0 | 35 | 0 | 8.9 | 4.1266 | 0 | 4.7734 | 4.7734 | 0 | 0 | 62421.1096 | 0 | N | 0 | -6.3949e-14
2017-01-11 23:00 | 23 | 41.1 | 41.1 | 35 | 4.2207 | -0.015168 | 4.2056 | 6.1 | 1.8944 | 0 | 0 | 0 | 0 | 0 | 0 | 71.8145 | 4170.3684 | 1.8944 | 94.7767 | 62326.3329 | 0 | 94.7767 | 0 | 1.8944 | 0 | 0 | 35 | 0 | 6.1 | 4.2056 | 0 | 1.8944 | 1.8944 | 0 | 0 | 62326.3329 | 0 | N | 0 | 5.6843e-14
2017-01-12 | 0 | 37.9 | 37.9 | 35 | 5.3167 | -0.015168 | 5.3015 | 2.9 | 0 | 2.4015 | 2.4015 | 40.387 | 0.69547 | 0.1628 | 2.2387 | - | - | 0 | 0 | 62366.7199 | 40.387 | 0 | 2.4015 | 0 | 1.5676e-13 | -1.5676e-13 | 35 | -1.5632e-13 | 2.9 | 2.9 | 2.4015 | 0 | 0 | 2.4015 | 40.387 | 62366.7199 | 0 | N | 0 | 0
2017-01-12 01:00 | 1 | 36.6 | 36.6 | 35 | 9.3693 | -0.015168 | 9.3541 | 1.6 | 0 | 7.7541 | 7.7541 | 130.4052 | 2.2456 | 0.52566 | 7.2285 | - | - | 0 | 0 | 62497.1251 | 130.4052 | 0 | 7.7541 | 0 | 1.7231e-13 | -1.7231e-13 | 35 | 0 | 1.6 | 1.6 | 7.7541 | 0 | 0 | 7.7541 | 130.4052 | 62497.1251 | 0 | N | 0 | 0
2017-01-12 02:00 | 2 | 34.8 | 34.8 | 34.8 | 8.6362 | -0.015168 | 8.621 | 0 | 0 | 8.621 | 8.621 | 144.9838 | 2.4966 | 0.58443 | 8.0366 | - | - | 0 | 0 | 62642.1089 | 144.9838 | 0 | 8.621 | 0 | -2.0073e-13 | 2.0073e-13 | 34.8 | -0.2 | -1.9895e-13 | -1.9895e-13 | 8.621 | 0 | 0 | 8.621 | 144.9838 | 62642.1089 | 0 | N | 0 | 0
2017-01-12 03:00 | 3 | 34.3 | 34.3 | 34.3 | 7.2097 | -0.015168 | 7.1945 | 0 | 0 | 7.1945 | 7.1945 | 120.9938 | 2.0835 | 0.48773 | 6.7068 | - | - | 0 | 0 | 62763.1027 | 120.9938 | 0 | 7.1945 | 0 | -7.7272e-14 | 7.7272e-14 | 34.3 | -0.5 | -7.816e-14 | -7.816e-14 | 7.1945 | 0 | 0 | 7.1945 | 120.9938 | 62763.1027 | 0 | N | 0 | 0
2017-01-12 04:00 | 4 | 33.1 | 33.1 | 33.1 | 5.0443 | -0.015168 | 5.0291 | 0 | 0 | 5.0291 | 5.0291 | 84.5771 | 1.4564 | 0.34093 | 4.6882 | - | - | 0 | 0 | 62847.6798 | 84.5771 | 0 | 5.0291 | 0 | -1.5365e-13 | 1.5365e-13 | 33.1 | -1.2 | -1.5632e-13 | -1.5632e-13 | 5.0291 | 0 | 0 | 5.0291 | 84.5771 | 62847.6798 | 0 | N | 0 | 0
2017-01-12 05:00 | 5 | 33.6 | 33.6 | 33.6 | 5.0555 | -0.015168 | 5.0403 | 0 | 0 | 5.0403 | 5.0403 | 84.7651 | 1.4597 | 0.34169 | 4.6986 | - | - | 0 | 0 | 62932.4449 | 84.7651 | 0 | 5.0403 | 0 | 1.7675e-13 | -1.7675e-13 | 33.6 | 0.5 | 1.7764e-13 | 1.7764e-13 | 5.0403 | 0 | 0 | 5.0403 | 84.7651 | 62932.4449 | 0 | N | 0 | 0
2017-01-12 06:00 | 6 | 34.6 | 34.6 | 34.6 | 5.1314 | -0.015168 | 5.1162 | 0 | 0 | 5.1162 | 5.1162 | 86.0421 | 1.4817 | 0.34684 | 4.7694 | - | - | 0 | 0 | 63018.4869 | 86.0421 | 0 | 5.1162 | 0 | -1.5543e-13 | 1.5543e-13 | 34.6 | 1 | -1.5632e-13 | -1.5632e-13 | 5.1162 | 0 | 0 | 5.1162 | 86.0421 | 63018.4869 | 0 | N | 0 | 0
2017-01-12 07:00 | 7 | 36.1 | 36.1 | 35 | 8.4025 | 6.2038 | 14.6063 | 1.1 | 0 | 13.5063 | 13.5063 | 227.1431 | 3.9114 | 0.91561 | 12.5907 | - | - | 0 | 0 | 63245.6301 | 227.1431 | 0 | 13.5063 | 0 | -2.0428e-13 | 2.0428e-13 | 35 | 0.4 | 1.1 | 1.1 | 13.5063 | 0 | 0 | 13.5063 | 227.1431 | 63245.6301 | 0 | Y | 0 | 0
2017-01-12 08:00 | 8 | 39.9 | 39.9 | 35 | 10.16 | 20.7796 | 30.9396 | 4.9 | 0 | 26.0396 | 21.4544 | 360.8105 | 6.2132 | 1.4544 | 20 | - | - | 0 | 0 | 63606.4405 | 360.8105 | 0 | 21.4544 | 0 | 4.5851 | -4.5851 | 30.4149 | -4.5851 | 9.4851 | 9.4851 | 21.4544 | 0 | 0 | 21.4544 | 360.8105 | 63606.4405 | 0 | Y | 0 | 0
2017-01-12 09:00 | 9 | 42.3 | 42.3 | 35 | 14.29 | 27.6416 | 41.9316 | 7.3 | 0 | 34.6316 | 21.4544 | 360.8105 | 6.2132 | 1.4544 | 20 | - | - | 0 | 0 | 63967.251 | 360.8105 | 0 | 21.4544 | 0 | 13.1772 | -13.1772 | 21.8228 | -8.5921 | 20.4772 | 20.4772 | 21.4544 | 0 | 0 | 21.4544 | 360.8105 | 63967.251 | 0 | Y | 0 | 0
2017-01-12 10:00 | 10 | 43.6 | 43.6 | 35 | 14.1853 | 41.5113 | 55.6966 | 8.6 | 0 | 47.0966 | 21.4544 | 360.8105 | 6.2132 | 1.4544 | 20 | - | - | 0 | 0 | 64328.0615 | 360.8105 | 0 | 21.4544 | 0 | 25.6421 | -25.6421 | 10 | -11.8228 | 33.6 | 33.6 | 22.0966 | 0 | 0 | 21.4544 | 360.8105 | 64328.0615 | 0.64213 | Y | 0.64213 | 0
2017-01-12 11:00 | 11 | 45.9 | 45.9 | 35 | 11.3622 | 40.173 | 51.5352 | 10.9 | 0 | 40.6352 | 21.4544 | 360.8105 | 6.2132 | 1.4544 | 20 | - | - | 0 | 0 | 64688.872 | 360.8105 | 0 | 21.4544 | 0 | 19.1808 | -19.1808 | 15.8192 | 5.8192 | 30.0808 | 30.0808 | 21.4544 | 0 | 0 | 21.4544 | 360.8105 | 64688.872 | 0 | Y | 0 | 0
2017-01-12 12:00 | 12 | 47.9 | 47.9 | 35 | 10.4989 | 47.982 | 58.4809 | 12.9 | 0 | 45.5809 | 21.4544 | 360.8105 | 6.2132 | 1.4544 | 20 | - | - | 0 | 0 | 65000 | 311.128 | 0 | 18.5002 | 0 | 27.0806 | -27.0806 | 10 | -5.8192 | 37.9 | 37.9 | 20.5809 | 0 | 0 | 18.5002 | 311.128 | 65000 | 2.0806 | Y | 2.0806 | 0
2017-01-12 13:00 | 13 | 47.8 | 47.8 | 35 | 9.0487 | 43.7933 | 52.842 | 12.8 | 0 | 40.042 | 21.4544 | 360.8105 | 6.2132 | 1.4544 | 20 | - | - | 0 | 0 | 65000 | 0 | 0 | 0 | 0 | 40.042 | -40.042 | 10 | 0 | 37.8 | 37.8 | 15.042 | 0 | 0 | 0 | 0 | 65000 | 15.042 | Y | 15.042 | 0
2017-01-12 14:00 | 14 | 47.9 | 47.9 | 35 | 8.2189 | 40.6925 | 48.9114 | 12.9 | 0 | 36.0114 | 21.4544 | 360.8105 | 6.2132 | 1.4544 | 20 | - | - | 0 | 0 | 65000 | 0 | 0 | 0 | 0 | 36.0114 | -36.0114 | 10 | 0 | 37.9 | 37.9 | 11.0114 | 0 | 0 | 0 | 0 | 65000 | 11.0114 | Y | 11.0114 | 0
2017-01-12 15:00 | 15 | 48.2 | 48.2 | 35 | 5.6817 | 31.686 | 37.3677 | 13.2 | 0 | 24.1677 | 21.4544 | 360.8105 | 6.2132 | 1.4544 | 20 | - | - | 0 | 0 | 65000 | 0 | 0 | 0 | 0 | 24.1677 | -24.1677 | 10.8323 | 0.83233 | 37.3677 | 37.3677 | 0 | 0 | 0 | 0 | 0 | 65000 | 0 | Y | 0 | 0
2017-01-12 16:00 | 16 | 47.6 | 47.6 | 35 | 4.9954 | 7.492 | 12.4874 | 12.6 | 0.11262 | 0 | 0 | 0 | 0 | 0 | 0 | - | - | 0.11262 | 5.6343 | 64994.3657 | 0 | 5.6343 | 0 | 0.11262 | 0 | 0 | 35 | 24.1677 | 12.6 | 12.4874 | 0 | 0.11262 | 0.11262 | 0 | 0 | 64994.3657 | 0 | N | 0 | 0
2017-01-12 17:00 | 17 | 47 | 47 | 35 | 6.4279 | 4.7914 | 11.2193 | 12 | 0.78069 | 0 | 0 | 0 | 0 | 0 | 0 | - | - | 0.78069 | 39.0571 | 64955.3086 | 0 | 39.0571 | 0 | 0.78069 | 0 | 0 | 35 | 0 | 12 | 11.2193 | 0 | 0.78069 | 0.78069 | 0 | 0 | 64955.3086 | 0 | N | 0 | 0
2017-01-12 18:00 | 18 | 46.9 | 46.9 | 35 | 4.3002 | -0.015168 | 4.285 | 11.9 | 7.615 | 0 | 0 | 0 | 0 | 0 | 0 | - | - | 7.615 | 380.9716 | 64574.337 | 0 | 380.9716 | 0 | 7.615 | 0 | 0 | 35 | 0 | 11.9 | 4.285 | 0 | 7.615 | 7.615 | 0 | 0 | 64574.337 | 0 | N | 0 | 0
2017-01-12 19:00 | 19 | 46.2 | 46.2 | 35 | 3.4953 | -0.015168 | 3.4802 | 11.2 | 7.7198 | 0 | 0 | 0 | 0 | 0 | 0 | - | - | 7.7198 | 386.2167 | 64188.1203 | 0 | 386.2167 | 0 | 7.7198 | 0 | 0 | 35 | 0 | 11.2 | 3.4802 | 0 | 7.7198 | 7.7198 | 0 | 0 | 64188.1203 | 0 | N | 0 | -6.3949e-14
2017-01-12 20:00 | 20 | 46.6 | 46.6 | 35 | 3.2349 | -0.015168 | 3.2198 | 11.6 | 8.3802 | 0 | 0 | 0 | 0 | 0 | 0 | - | - | 8.3802 | 419.2569 | 63768.8634 | 0 | 419.2569 | 0 | 8.3802 | 0 | 0 | 35 | 0 | 11.6 | 3.2198 | 0 | 8.3802 | 8.3802 | 0 | 0 | 63768.8634 | 0 | N | 0 | 0
2017-01-12 21:00 | 21 | 45.4 | 45.4 | 35 | 4.0645 | -0.015168 | 4.0493 | 10.4 | 6.3507 | 0 | 0 | 0 | 0 | 0 | 0 | - | - | 6.3507 | 317.7207 | 63451.1426 | 0 | 317.7207 | 0 | 6.3507 | 0 | 0 | 35 | 0 | 10.4 | 4.0493 | 0 | 6.3507 | 6.3507 | 0 | 0 | 63451.1426 | 0 | N | 0 | 0
2017-01-12 22:00 | 22 | 43 | 43 | 35 | 2.9632 | -0.015168 | 2.948 | 8 | 5.052 | 0 | 0 | 0 | 0 | 0 | 0 | - | - | 5.052 | 252.7483 | 63198.3943 | 0 | 252.7483 | 0 | 5.052 | 0 | 0 | 35 | 0 | 8 | 2.948 | 0 | 5.052 | 5.052 | 0 | 0 | 63198.3943 | 0 | N | 0 | 0
2017-01-12 23:00 | 23 | 40.8 | 40.8 | 35 | 3.7793 | -0.015168 | 3.7641 | 5.8 | 2.0359 | 0 | 0 | 0 | 0 | 0 | 0 | 65.5362 | 3805.7809 | 2.0359 | 101.8523 | 63096.542 | 0 | 101.8523 | 0 | 2.0359 | 0 | 0 | 35 | 0 | 5.8 | 3.7641 | 0 | 2.0359 | 2.0359 | 0 | 0 | 63096.542 | 0 | N | 0 | 0
2017-01-13 | 0 | 38.2 | 38.2 | 35 | 3.1714 | -0.015168 | 3.1562 | 3.2 | 0.043798 | 0 | 0 | 0 | 0 | 0 | 0 | - | - | 0.043798 | 2.1912 | 63094.3509 | 0 | 2.1912 | 0 | 0.043798 | 0 | 0 | 35 | 0 | 3.2 | 3.1562 | 0 | 0.043798 | 0.043798 | 0 | 0 | 63094.3509 | 0 | N | 0 | 0
2017-01-13 01:00 | 1 | 35.9 | 35.9 | 35 | 5.3838 | -0.015168 | 5.3686 | 0.9 | 0 | 4.4686 | 4.4686 | 75.1514 | 1.2941 | 0.30293 | 4.1657 | - | - | 0 | 0 | 63169.5023 | 75.1514 | 0 | 4.4686 | 0 | 7.1054e-14 | -7.1054e-14 | 35 | -7.1054e-14 | 0.9 | 0.9 | 4.4686 | 0 | 0 | 4.4686 | 75.1514 | 63169.5023 | 0 | N | 0 | 0
2017-01-13 02:00 | 2 | 33.8 | 33.8 | 33.8 | 4.7282 | -0.015168 | 4.713 | 0 | 0 | 4.713 | 4.713 | 79.2616 | 1.3649 | 0.3195 | 4.3935 | - | - | 0 | 0 | 63248.7638 | 79.2616 | 0 | 4.713 | 0 | -1.2434e-14 | 1.2434e-14 | 33.8 | -1.2 | 0 | 0 | 4.713 | 0 | 0 | 4.713 | 79.2616 | 63248.7638 | -1.2434e-14 | N | 0 | 0
2017-01-13 03:00 | 3 | 33.1 | 33.1 | 33.1 | 3.9767 | -0.015168 | 3.9615 | 0 | 0 | 3.9615 | 3.9615 | 66.6232 | 1.1473 | 0.26856 | 3.693 | - | - | 0 | 0 | 63315.387 | 66.6232 | 0 | 3.9615 | 0 | 2.0206e-13 | -2.0206e-13 | 33.1 | -0.7 | 1.9895e-13 | 1.9895e-13 | 3.9615 | 0 | 0 | 3.9615 | 66.6232 | 63315.387 | 0 | N | 0 | 0
2017-01-13 04:00 | 4 | 33 | 33 | 33 | 4.6382 | -0.015168 | 4.6231 | 0 | 0 | 4.6231 | 4.6231 | 77.7483 | 1.3388 | 0.3134 | 4.3096 | - | - | 0 | 0 | 63393.1353 | 77.7483 | 0 | 4.6231 | 0 | 8.1712e-14 | -8.1712e-14 | 33 | -0.1 | 8.5265e-14 | 8.5265e-14 | 4.6231 | 0 | 0 | 4.6231 | 77.7483 | 63393.1353 | 0 | N | 0 | 0
2017-01-13 05:00 | 5 | 32.9 | 32.9 | 32.9 | 4.381 | -0.015168 | 4.3658 | 0 | 0 | 4.3658 | 4.3658 | 73.4224 | 1.2643 | 0.29597 | 4.0699 | - | - | 0 | 0 | 63466.5577 | 73.4224 | 0 | 4.3658 | 0 | 1.5099e-14 | -1.5099e-14 | 32.9 | -0.1 | 0 | 0 | 4.3658 | 0 | 0 | 4.3658 | 73.4224 | 63466.5577 | 1.5099e-14 | N | 0 | 0
2017-01-13 06:00 | 6 | 34.1 | 34.1 | 34.1 | 4.5623 | -0.015168 | 4.5471 | 0 | 0 | 4.5471 | 4.5471 | 76.4717 | 1.3169 | 0.30826 | 4.2389 | - | - | 0 | 0 | 63543.0294 | 76.4717 | 0 | 4.5471 | 0 | -1.5277e-13 | 1.5277e-13 | 34.1 | 1.2 | -1.4921e-13 | -1.4921e-13 | 4.5471 | 0 | 0 | 4.5471 | 76.4717 | 63543.0294 | 0 | N | 0 | 0
2017-01-13 07:00 | 7 | 36.2 | 36.2 | 35 | 6.5805 | 5.2898 | 11.8703 | 1.2 | 0 | 10.6703 | 10.6703 | 179.4476 | 3.0901 | 0.72335 | 9.9469 | - | - | 0 | 0 | 63722.477 | 179.4476 | 0 | 10.6703 | 0 | 1.9007e-13 | -1.9007e-13 | 35 | 0.9 | 1.2 | 1.2 | 10.6703 | 0 | 0 | 10.6703 | 179.4476 | 63722.477 | 0 | Y | 0 | 0
2017-01-13 08:00 | 8 | 40.3 | 40.3 | 35 | 9.8565 | 19.8172 | 29.6737 | 5.3 | 0 | 24.3737 | 21.4544 | 360.8105 | 6.2132 | 1.4544 | 20 | - | - | 0 | 0 | 64083.2875 | 360.8105 | 0 | 21.4544 | 0 | 2.9193 | -2.9193 | 32.0807 | -2.9193 | 8.2193 | 8.2193 | 21.4544 | 0 | 0 | 21.4544 | 360.8105 | 64083.2875 | 0 | Y | 0 | 0
2017-01-13 09:00 | 9 | 41.1 | 41.1 | 35 | 11.2459 | 32.3289 | 43.5748 | 6.1 | 0 | 37.4748 | 21.4544 | 360.8105 | 6.2132 | 1.4544 | 20 | - | - | 0 | 0 | 64444.098 | 360.8105 | 0 | 21.4544 | 0 | 16.0203 | -16.0203 | 18.9797 | -13.1011 | 22.1203 | 22.1203 | 21.4544 | 0 | 0 | 21.4544 | 360.8105 | 64444.098 | 0 | Y | 0 | 0
2017-01-13 10:00 | 10 | 44.2 | 44.2 | 35 | 10.5962 | 39.3517 | 49.9479 | 9.2 | 0 | 40.7479 | 21.4544 | 360.8105 | 6.2132 | 1.4544 | 20 | - | - | 0 | 0 | 64804.9084 | 360.8105 | 0 | 21.4544 | 0 | 19.2935 | -19.2935 | 15.7065 | -3.2731 | 28.4935 | 28.4935 | 21.4544 | 0 | 0 | 21.4544 | 360.8105 | 64804.9084 | 0 | Y | 0 | 0
2017-01-13 11:00 | 11 | 45.3 | 45.3 | 35 | 12.5689 | 46.4342 | 59.0031 | 10.3 | 0 | 48.7031 | 21.4544 | 360.8105 | 6.2132 | 1.4544 | 20 | - | - | 0 | 0 | 65000 | 195.0916 | 0 | 11.6005 | 0 | 37.1026 | -37.1026 | 10 | -5.7065 | 35.3 | 35.3 | 23.7031 | 0 | 0 | 11.6005 | 195.0916 | 65000 | 12.1026 | Y | 12.1026 | 0
2017-01-13 12:00 | 12 | 46.7 | 46.7 | 35 | 15.0984 | 47.9844 | 63.0828 | 11.7 | 0 | 51.3828 | 21.4544 | 360.8105 | 6.2132 | 1.4544 | 20 | - | - | 0 | 0 | 65000 | 0 | 0 | 0 | 0 | 51.3828 | -51.3828 | 10 | 0 | 36.7 | 36.7 | 26.3828 | 0 | 0 | 0 | 0 | 65000 | 26.3828 | Y | 26.3828 | 0
2017-01-13 13:00 | 13 | 46.7 | 46.7 | 35 | 15.0984 | 43.3262 | 58.4246 | 11.7 | 0 | 46.7246 | 21.4544 | 360.8105 | 6.2132 | 1.4544 | 20 | - | - | 0 | 0 | 65000 | 0 | 0 | 0 | 0 | 46.7246 | -46.7246 | 10 | 0 | 36.7 | 36.7 | 21.7246 | 0 | 0 | 0 | 0 | 65000 | 21.7246 | Y | 21.7246 | 0
2017-01-13 14:00 | 14 | 47.7 | 47.7 | 35 | 13.8002 | 37.6392 | 51.4394 | 12.7 | 0 | 38.7394 | 21.4544 | 360.8105 | 6.2132 | 1.4544 | 20 | - | - | 0 | 0 | 65000 | 0 | 0 | 0 | 0 | 38.7394 | -38.7394 | 10 | 0 | 37.7 | 37.7 | 13.7394 | 0 | 0 | 0 | 0 | 65000 | 13.7394 | Y | 13.7394 | 0
2017-01-13 15:00 | 15 | 48 | 48 | 35 | 9.0971 | 32.1078 | 41.2049 | 13 | 0 | 28.2049 | 21.4544 | 360.8105 | 6.2132 | 1.4544 | 20 | - | - | 0 | 0 | 65000 | 0 | 0 | 0 | 0 | 28.2049 | -28.2049 | 10 | 0 | 38 | 38 | 3.2049 | 0 | 0 | 0 | 0 | 65000 | 3.2049 | Y | 3.2049 | 0
2017-01-13 16:00 | 16 | 48 | 48 | 35 | 6.7864 | 19.4476 | 26.234 | 13 | 0 | 13.234 | 13.234 | 222.5627 | 3.8326 | 0.89715 | 12.3368 | - | - | 0 | 0 | 65000 | 0 | 0 | 0 | 0 | 13.234 | -13.234 | 21.766 | 11.766 | 26.234 | 26.234 | 0 | 0 | 0 | 0 | 0 | 65000 | 0 | N | 0 | 0
2017-01-13 17:00 | 17 | 48 | 48 | 35 | 5.6894 | 4.8071 | 10.4965 | 13 | 2.5035 | 0 | 0 | 0 | 0 | 0 | 0 | - | - | 2.5035 | 125.2482 | 64874.7518 | 0 | 125.2482 | 0 | 2.5035 | 0 | 0 | 35 | 13.234 | 13 | 10.4965 | 0 | 2.5035 | 2.5035 | 0 | 0 | 64874.7518 | 0 | N | 0 | -5.6843e-14
2017-01-13 18:00 | 18 | 47.3 | 47.3 | 35 | 5.6674 | -0.015168 | 5.6522 | 12.3 | 6.6478 | 0 | 0 | 0 | 0 | 0 | 0 | - | - | 6.6478 | 332.5819 | 64542.17 | 0 | 332.5819 | 0 | 6.6478 | 0 | 0 | 35 | 0 | 12.3 | 5.6522 | 0 | 6.6478 | 6.6478 | 0 | 0 | 64542.17 | 0 | N | 0 | 0
2017-01-13 19:00 | 19 | 47.7 | 47.7 | 35 | 4.5514 | -0.015168 | 4.5362 | 12.7 | 8.1638 | 0 | 0 | 0 | 0 | 0 | 0 | - | - | 8.1638 | 408.4271 | 64133.7428 | 0 | 408.4271 | 0 | 8.1638 | 0 | 0 | 35 | 0 | 12.7 | 4.5362 | 0 | 8.1638 | 8.1638 | 0 | 0 | 64133.7428 | 0 | N | 0 | 0
2017-01-13 20:00 | 20 | 46.6 | 46.6 | 35 | 5.2465 | -0.015168 | 5.2313 | 11.6 | 6.3687 | 0 | 0 | 0 | 0 | 0 | 0 | - | - | 6.3687 | 318.6192 | 63815.1236 | 0 | 318.6192 | 0 | 6.3687 | 0 | 0 | 35 | 0 | 11.6 | 5.2313 | 0 | 6.3687 | 6.3687 | 0 | 0 | 63815.1236 | 0 | N | 0 | 0
2017-01-13 21:00 | 21 | 45.4 | 45.4 | 35 | 4.2474 | -0.015168 | 4.2322 | 10.4 | 6.1678 | 0 | 0 | 0 | 0 | 0 | 0 | - | - | 6.1678 | 308.5699 | 63506.5537 | 0 | 308.5699 | 0 | 6.1678 | 0 | 0 | 35 | 0 | 10.4 | 4.2322 | 0 | 6.1678 | 6.1678 | 0 | 0 | 63506.5537 | 0 | N | 0 | 0
2017-01-13 22:00 | 22 | 43.4 | 43.4 | 35 | 4.1048 | -0.015168 | 4.0896 | 8.4 | 4.3104 | 0 | 0 | 0 | 0 | 0 | 0 | - | - | 4.3104 | 215.6447 | 63290.909 | 0 | 215.6447 | 0 | 4.3104 | 0 | 0 | 35 | 0 | 8.4 | 4.0896 | 0 | 4.3104 | 4.3104 | 0 | 0 | 63290.909 | 0 | N | 0 | 0
2017-01-13 23:00 | 23 | 41.6 | 41.6 | 35 | 4.3343 | -0.015168 | 4.3192 | 6.6 | 2.2808 | 0 | 0 | 0 | 0 | 0 | 0 | 64.3548 | 3737.1726 | 2.2808 | 114.1084 | 63176.8006 | 0 | 114.1084 | 0 | 2.2808 | 0 | 0 | 35 | 0 | 6.6 | 4.3192 | 0 | 2.2808 | 2.2808 | 0 | 0 | 63176.8006 | 0 | N | 0 | -7.1054e-14
2017-01-14 | 0 | 39.8 | 39.8 | 35 | 7.2568 | -0.015168 | 7.2416 | 4.8 | 0 | 2.4416 | 2.4416 | 41.0614 | 0.70708 | 0.16552 | 2.2761 | - | - | 0 | 0 | 63217.862 | 41.0614 | 0 | 2.4416 | 0 | -1.7675e-13 | 1.7675e-13 | 35 | 1.7764e-13 | 4.8 | 4.8 | 2.4416 | 0 | 0 | 2.4416 | 41.0614 | 63217.862 | 0 | N | 0 | 0
2017-01-14 01:00 | 1 | 36.2 | 36.2 | 35 | 5.5072 | -0.015168 | 5.4921 | 1.2 | 0 | 4.2921 | 4.2921 | 72.1821 | 1.243 | 0.29097 | 4.0011 | - | - | 0 | 0 | 63290.0441 | 72.1821 | 0 | 4.2921 | 0 | 9.0594e-14 | -9.0594e-14 | 35 | -2.7001e-13 | 1.2 | 1.2 | 4.2921 | 0 | 0 | 4.2921 | 72.1821 | 63290.0441 | 0 | N | 0 | 0
2017-01-14 02:00 | 2 | 35.9 | 35.9 | 35 | 6.6613 | -0.015168 | 6.6461 | 0.9 | 0 | 5.7461 | 5.7461 | 96.6359 | 1.6641 | 0.38954 | 5.3566 | - | - | 0 | 0 | 63386.68 | 96.6359 | 0 | 5.7461 | 0 | 1.6875e-14 | -1.6875e-14 | 35 | 7.816e-14 | 0.9 | 0.9 | 5.7461 | 0 | 0 | 5.7461 | 96.6359 | 63386.68 | 0 | N | 0 | 0
2017-01-14 03:00 | 3 | 35.4 | 35.4 | 35 | 12.1189 | -0.015168 | 12.1037 | 0.4 | 0 | 11.7037 | 11.7037 | 196.8279 | 3.3894 | 0.79341 | 10.9103 | - | - | 0 | 0 | 63583.5079 | 196.8279 | 0 | 11.7037 | 0 | 1.35e-13 | -1.35e-13 | 35 | -1.2079e-13 | 0.4 | 0.4 | 11.7037 | 0 | 0 | 11.7037 | 196.8279 | 63583.5079 | 0 | N | 0 | 0
2017-01-14 04:00 | 4 | 34.7 | 34.7 | 34.7 | 8.8295 | -0.015168 | 8.8143 | 0 | 0 | 8.8143 | 8.8143 | 148.2353 | 2.5526 | 0.59754 | 8.2168 | - | - | 0 | 0 | 63731.7432 | 148.2353 | 0 | 8.8143 | 0 | -1.4211e-14 | 1.4211e-14 | 34.7 | -0.3 | 0 | 0 | 8.8143 | 0 | 0 | 8.8143 | 148.2353 | 63731.7432 | -1.4211e-14 | N | 0 | 0
2017-01-14 05:00 | 5 | 34.1 | 34.1 | 34.1 | 7.7182 | -0.015168 | 7.703 | 0 | 0 | 7.703 | 7.703 | 129.546 | 2.2308 | 0.5222 | 7.1808 | - | - | 0 | 0 | 63861.2892 | 129.546 | 0 | 7.703 | 0 | 2.1139e-13 | -2.1139e-13 | 34.1 | -0.6 | 2.1316e-13 | 2.1316e-13 | 7.703 | 0 | 0 | 7.703 | 129.546 | 63861.2892 | 0 | N | 0 | 0
2017-01-14 06:00 | 6 | 34.2 | 34.2 | 34.2 | 9.752 | -0.015168 | 9.7368 | 0 | 0 | 9.7368 | 9.7368 | 163.749 | 2.8198 | 0.66007 | 9.0767 | - | - | 0 | 0 | 64025.0382 | 163.749 | 0 | 9.7368 | 0 | -2.0073e-13 | 2.0073e-13 | 34.2 | 0.1 | -1.9895e-13 | -1.9895e-13 | 9.7368 | 0 | 0 | 9.7368 | 163.749 | 64025.0382 | 0 | N | 0 | 0
2017-01-14 07:00 | 7 | 35.4 | 35.4 | 35 | 7.9061 | 5.8291 | 13.7351 | 0.4 | 0 | 13.3351 | 13.3351 | 224.2641 | 3.8619 | 0.90401 | 12.4311 | - | - | 0 | 0 | 64249.3023 | 224.2641 | 0 | 13.3351 | 0 | -5.6843e-14 | 5.6843e-14 | 35 | 0.8 | 0.4 | 0.4 | 13.3351 | 0 | 0 | 13.3351 | 224.2641 | 64249.3023 | 0 | Y | 0 | 0
2017-01-14 08:00 | 8 | 36.7 | 36.7 | 35 | 8.3008 | 20.3749 | 28.6757 | 1.7 | 0 | 26.9757 | 21.4544 | 360.8105 | 6.2132 | 1.4544 | 20 | - | - | 0 | 0 | 64610.1128 | 360.8105 | 0 | 21.4544 | 0 | 5.5213 | -5.5213 | 29.4787 | -5.5213 | 7.2213 | 7.2213 | 21.4544 | 0 | 0 | 21.4544 | 360.8105 | 64610.1128 | 0 | Y | 0 | 0
2017-01-14 09:00 | 9 | 40.3 | 40.3 | 35 | 9.8809 | 32.8516 | 42.7325 | 5.3 | 0 | 37.4325 | 21.4544 | 360.8105 | 6.2132 | 1.4544 | 20 | - | - | 0 | 0 | 64970.9232 | 360.8105 | 0 | 21.4544 | 0 | 15.9781 | -15.9781 | 19.0219 | -10.4568 | 21.2781 | 21.2781 | 21.4544 | 0 | 0 | 21.4544 | 360.8105 | 64970.9232 | 0 | Y | 0 | 0
2017-01-14 10:00 | 10 | 43.2 | 43.2 | 35 | 10.3722 | 41.4977 | 51.8699 | 8.2 | 0 | 43.6699 | 21.4544 | 360.8105 | 6.2132 | 1.4544 | 20 | - | - | 0 | 0 | 65000 | 29.0768 | 0 | 1.729 | 0 | 41.9409 | -41.9409 | 10 | -9.0219 | 33.2 | 33.2 | 18.6699 | 0 | 0 | 1.729 | 29.0768 | 65000 | 16.9409 | Y | 16.9409 | 0
2017-01-14 11:00 | 11 | 44.1 | 44.1 | 35 | 12.9836 | 33.7625 | 46.7461 | 9.1 | 0 | 37.6461 | 21.4544 | 360.8105 | 6.2132 | 1.4544 | 20 | - | - | 0 | 0 | 65000 | 0 | 0 | 0 | 0 | 37.6461 | -37.6461 | 10 | 0 | 34.1 | 34.1 | 12.6461 | 0 | 0 | 0 | 0 | 65000 | 12.6461 | Y | 12.6461 | 0
2017-01-14 12:00 | 12 | 45.3 | 45.3 | 35 | 15.0984 | 48.4147 | 63.5131 | 10.3 | 0 | 53.2131 | 21.4544 | 360.8105 | 6.2132 | 1.4544 | 20 | - | - | 0 | 0 | 65000 | 0 | 0 | 0 | 0 | 53.2131 | -53.2131 | 10 | 0 | 35.3 | 35.3 | 28.2131 | 0 | 0 | 0 | 0 | 65000 | 28.2131 | Y | 28.2131 | 0
2017-01-14 13:00 | 13 | 43.4 | 43.4 | 35 | 15.0984 | 46.5819 | 61.6803 | 8.4 | 0 | 53.2803 | 21.4544 | 360.8105 | 6.2132 | 1.4544 | 20 | - | - | 0 | 0 | 65000 | 0 | 0 | 0 | 0 | 53.2803 | -53.2803 | 10 | 0 | 33.4 | 33.4 | 28.2803 | 0 | 0 | 0 | 0 | 65000 | 28.2803 | Y | 28.2803 | 0
2017-01-14 14:00 | 14 | 44.6 | 44.6 | 35 | 15.0861 | 41.0191 | 56.1052 | 9.6 | 0 | 46.5052 | 21.4544 | 360.8105 | 6.2132 | 1.4544 | 20 | - | - | 0 | 0 | 65000 | 0 | 0 | 0 | 0 | 46.5052 | -46.5052 | 10 | 0 | 34.6 | 34.6 | 21.5052 | 0 | 0 | 0 | 0 | 65000 | 21.5052 | Y | 21.5052 | 0
2017-01-14 15:00 | 15 | 44.7 | 44.7 | 35 | 14.3755 | 28.8574 | 43.2329 | 9.7 | 0 | 33.5329 | 21.4544 | 360.8105 | 6.2132 | 1.4544 | 20 | - | - | 0 | 0 | 65000 | 0 | 0 | 0 | 0 | 33.5329 | -33.5329 | 10 | 0 | 34.7 | 34.7 | 8.5329 | 0 | 0 | 0 | 0 | 65000 | 8.5329 | Y | 8.5329 | 0
2017-01-14 16:00 | 16 | 44.9 | 44.9 | 35 | 11.3536 | 19.6608 | 31.0144 | 9.9 | 0 | 21.1144 | 21.1144 | 355.0924 | 6.1148 | 1.4314 | 19.683 | - | - | 0 | 0 | 65000 | 0 | 0 | 0 | 0 | 21.1144 | -21.1144 | 13.8856 | 3.8856 | 31.0144 | 31.0144 | 0 | 0 | 0 | 0 | 0 | 65000 | 0 | N | 0 | 0
2017-01-14 17:00 | 17 | 46.4 | 46.4 | 35 | 14.9668 | 5.07 | 20.0368 | 11.4 | 0 | 8.6368 | 8.6368 | 145.2502 | 2.5012 | 0.5855 | 8.0513 | - | - | 0 | 0 | 65000 | 0 | 0 | 0 | 0 | 8.6368 | -8.6368 | 26.3632 | 12.4776 | 20.0368 | 20.0368 | 0 | 0 | 0 | 0 | 0 | 65000 | 0 | N | 0 | 0
2017-01-14 18:00 | 18 | 46.2 | 46.2 | 35 | 15.0984 | -0.015168 | 15.0832 | 11.2 | 0 | 3.8832 | 3.8832 | 65.3064 | 1.1246 | 0.26325 | 3.62 | - | - | 0 | 0 | 65000 | 0 | 0 | 0 | 0 | 3.8832 | -3.8832 | 31.1168 | 4.7536 | 15.0832 | 15.0832 | 0 | 0 | 0 | 0 | 0 | 65000 | 1.7764e-15 | N | 0 | 0
2017-01-14 19:00 | 19 | 46.8 | 46.8 | 35 | 15.0984 | -0.015168 | 15.0832 | 11.8 | 0 | 3.2832 | 3.2832 | 55.2159 | 0.95083 | 0.22257 | 3.0607 | - | - | 0 | 0 | 65000 | 0 | 0 | 0 | 0 | 3.2832 | -3.2832 | 31.7168 | 0.6 | 15.0832 | 15.0832 | 0 | 0 | 0 | 0 | 0 | 65000 | 1.7764e-15 | N | 0 | 0
2017-01-14 20:00 | 20 | 47.4 | 47.4 | 35 | 15.0984 | -0.015168 | 15.0832 | 12.4 | 0 | 2.6832 | 2.6832 | 45.1253 | 0.77707 | 0.1819 | 2.5013 | - | - | 0 | 0 | 65000 | 0 | 0 | 0 | 0 | 2.6832 | -2.6832 | 32.3168 | 0.6 | 15.0832 | 15.0832 | 0 | 0 | 0 | 0 | 0 | 65000 | 1.7764e-15 | N | 0 | 0
2017-01-14 21:00 | 21 | 45.7 | 45.7 | 35 | 15.0984 | -0.015168 | 15.0832 | 10.7 | 0 | 4.3832 | 4.3832 | 73.7151 | 1.2694 | 0.29715 | 4.0861 | - | - | 0 | 0 | 65000 | 0 | 0 | 0 | 0 | 4.3832 | -4.3832 | 30.6168 | -1.7 | 15.0832 | 15.0832 | 0 | 0 | 0 | 0 | 0 | 65000 | 1.7764e-15 | N | 0 | 0
2017-01-14 22:00 | 22 | 43.9 | 43.9 | 35 | 15.0984 | -0.015168 | 15.0832 | 8.9 | 0 | 6.1832 | 6.1832 | 103.9867 | 1.7907 | 0.41917 | 5.7641 | - | - | 0 | 0 | 65000 | 0 | 0 | 0 | 0 | 6.1832 | -6.1832 | 28.8168 | -1.8 | 15.0832 | 15.0832 | 0 | 0 | 0 | 0 | 0 | 65000 | 1.7764e-15 | N | 0 | 0
2017-01-14 23:00 | 23 | 41.6 | 41.6 | 35 | 14.5329 | -0.015168 | 14.5177 | 6.6 | 0 | 7.9177 | 7.9177 | 133.1567 | 2.293 | 0.53675 | 7.381 | 84.9959 | 4935.8342 | 0 | 0 | 65000 | 0 | 0 | 0 | 0 | 7.9177 | -7.9177 | 27.0823 | -1.7345 | 14.5177 | 14.5177 | 0 | 0 | 0 | 0 | 0 | 65000 | 1.7764e-15 | N | 0 | 0
2017-01-15 | 0 | 39.7 | 39.7 | 35 | 15.0984 | -0.015168 | 15.0832 | 4.7 | 0 | 10.3832 | 10.3832 | 174.6203 | 3.007 | 0.70389 | 9.6793 | - | - | 0 | 0 | 65000 | 0 | 0 | 0 | 0 | 10.3832 | -10.3832 | 24.6168 | -2.4655 | 15.0832 | 15.0832 | 0 | 0 | 0 | 0 | 0 | 65000 | 1.7764e-15 | N | 0 | 0
2017-01-15 01:00 | 1 | 37.2 | 37.2 | 35 | 14.8507 | -0.015168 | 14.8355 | 2.2 | 0 | 12.6355 | 12.6355 | 212.4985 | 3.6593 | 0.85658 | 11.779 | - | - | 0 | 0 | 65000 | 0 | 0 | 0 | 0 | 12.6355 | -12.6355 | 22.3645 | -2.2523 | 14.8355 | 14.8355 | 0 | 0 | 0 | 0 | 0 | 65000 | 0 | N | 0 | 0
2017-01-15 02:00 | 2 | 36 | 36 | 35 | 13.9453 | -0.015168 | 13.9301 | 1 | 0 | 12.9301 | 12.9301 | 217.4529 | 3.7446 | 0.87655 | 12.0536 | - | - | 0 | 0 | 65000 | 0 | 0 | 0 | 0 | 12.9301 | -12.9301 | 22.0699 | -0.2946 | 13.9301 | 13.9301 | 0 | 0 | 0 | 0 | 0 | 65000 | 0 | N | 0 | 0
2017-01-15 03:00 | 3 | 34.6 | 34.6 | 34.6 | 15.0984 | -0.015168 | 15.0832 | 0 | 0 | 15.0832 | 15.0832 | 253.6627 | 4.3681 | 1.0225 | 14.0607 | - | - | 0 | 0 | 65000 | 0 | 0 | 0 | 0 | 15.0832 | -15.0832 | 19.5168 | -2.5531 | 15.0832 | 15.0832 | 0 | 0 | 0 | 0 | 0 | 65000 | 1.7764e-15 | N | 0 | 0
2017-01-15 04:00 | 4 | 33.8 | 33.8 | 33.8 | 14.9767 | -0.015168 | 14.9615 | 0 | 0 | 14.9615 | 14.9615 | 251.616 | 4.3329 | 1.0143 | 13.9473 | - | - | 0 | 0 | 65000 | 0 | 0 | 0 | 0 | 14.9615 | -14.9615 | 18.8385 | -0.6783 | 14.9615 | 14.9615 | 0 | 0 | 0 | 0 | 0 | 65000 | -1.7764e-15 | N | 0 | 0
2017-01-15 05:00 | 5 | 34 | 34 | 34 | 15.0984 | -0.015168 | 15.0832 | 0 | 0 | 15.0832 | 15.0832 | 253.6627 | 4.3681 | 1.0225 | 14.0607 | - | - | 0 | 0 | 65000 | 0 | 0 | 0 | 0 | 15.0832 | -15.0832 | 18.9168 | 0.0783 | 15.0832 | 15.0832 | 0 | 0 | 0 | 0 | 0 | 65000 | 1.7764e-15 | N | 0 | 0
2017-01-15 06:00 | 6 | 33 | 33 | 33 | 15.0984 | -0.015168 | 15.0832 | 0 | 0 | 15.0832 | 15.0832 | 253.6627 | 4.3681 | 1.0225 | 14.0607 | - | - | 0 | 0 | 65000 | 0 | 0 | 0 | 0 | 15.0832 | -15.0832 | 17.9168 | -1 | 15.0832 | 15.0832 | 0 | 0 | 0 | 0 | 0 | 65000 | 1.7764e-15 | N | 0 | 0
2017-01-15 07:00 | 7 | 34.2 | 34.2 | 34.2 | 15.0885 | 5.6134 | 20.7019 | 0 | 0 | 20.7019 | 20.7019 | 348.1554 | 5.9953 | 1.4034 | 19.2985 | - | - | 0 | 0 | 65000 | 0 | 0 | 0 | 0 | 20.7019 | -20.7019 | 13.4981 | -4.4187 | 20.7019 | 20.7019 | 0 | 0 | 0 | 0 | 0 | 65000 | 0 | Y | 0 | 0
2017-01-15 08:00 | 8 | 35.6 | 35.6 | 35 | 15.0984 | 20.4449 | 35.5433 | 0.6 | 0 | 34.9433 | 21.4544 | 360.8105 | 6.2132 | 1.4544 | 20 | - | - | 0 | 0 | 65000 | 0 | 0 | 0 | 0 | 34.9433 | -34.9433 | 10 | -3.4981 | 25.6 | 25.6 | 9.9433 | 0 | 0 | 0 | 0 | 65000 | 9.9433 | Y | 9.9433 | 0
2017-01-15 09:00 | 9 | 38.1 | 38.1 | 35 | 15.0984 | 9.6977 | 24.7961 | 3.1 | 0 | 21.6961 | 21.4544 | 360.8105 | 6.2132 | 1.4544 | 20 | - | - | 0 | 0 | 65000 | 0 | 0 | 0 | 0 | 21.6961 | -21.6961 | 13.3039 | 3.3039 | 24.7961 | 24.7961 | 0 | 0 | 0 | 0 | 0 | 65000 | 0 | Y | 0 | 0
2017-01-15 10:00 | 10 | 39.8 | 39.8 | 35 | 14.7151 | 41.9587 | 56.6738 | 4.8 | 0 | 51.8738 | 21.4544 | 360.8105 | 6.2132 | 1.4544 | 20 | - | - | 0 | 0 | 65000 | 0 | 0 | 0 | 0 | 51.8738 | -51.8738 | 10 | -3.3039 | 29.8 | 29.8 | 26.8738 | 0 | 0 | 0 | 0 | 65000 | 26.8738 | Y | 26.8738 | 0
2017-01-15 11:00 | 11 | 41.4 | 41.4 | 35 | 15.0984 | 46.9578 | 62.0562 | 6.4 | 0 | 55.6562 | 21.4544 | 360.8105 | 6.2132 | 1.4544 | 20 | - | - | 0 | 0 | 65000 | 0 | 0 | 0 | 0 | 55.6562 | -55.6562 | 10 | 0 | 31.4 | 31.4 | 30.6562 | 0 | 0 | 0 | 0 | 65000 | 30.6562 | Y | 30.6562 | 0
2017-01-15 12:00 | 12 | 41.8 | 41.8 | 35 | 13.8384 | 48.6179 | 62.4563 | 6.8 | 0 | 55.6563 | 21.4544 | 360.8105 | 6.2132 | 1.4544 | 20 | - | - | 0 | 0 | 65000 | 0 | 0 | 0 | 0 | 55.6563 | -55.6563 | 10 | 0 | 31.8 | 31.8 | 30.6563 | 0 | 0 | 0 | 0 | 65000 | 30.6563 | Y | 30.6563 | 0
2017-01-15 13:00 | 13 | 41.9 | 41.9 | 35 | 10.7034 | 34.2017 | 44.9051 | 6.9 | 0 | 38.0051 | 21.4544 | 360.8105 | 6.2132 | 1.4544 | 20 | - | - | 0 | 0 | 65000 | 0 | 0 | 0 | 0 | 38.0051 | -38.0051 | 10 | 0 | 31.9 | 31.9 | 13.0051 | 0 | 0 | 0 | 0 | 65000 | 13.0051 | Y | 13.0051 | 0
2017-01-15 14:00 | 14 | 42.9 | 42.9 | 35 | 6.2861 | 38.3774 | 44.6636 | 7.9 | 0 | 36.7636 | 21.4544 | 360.8105 | 6.2132 | 1.4544 | 20 | - | - | 0 | 0 | 65000 | 0 | 0 | 0 | 0 | 36.7636 | -36.7636 | 10 | 0 | 32.9 | 32.9 | 11.7636 | 0 | 0 | 0 | 0 | 65000 | 11.7636 | Y | 11.7636 | 0
2017-01-15 15:00 | 15 | 43.2 | 43.2 | 35 | 6.237 | 9.9084 | 16.1454 | 8.2 | 0 | 7.9454 | 7.9454 | 133.6227 | 2.301 | 0.53863 | 7.4068 | - | - | 0 | 0 | 65000 | 0 | 0 | 0 | 0 | 7.9454 | -7.9454 | 27.0546 | 17.0546 | 16.1454 | 16.1454 | 0 | 0 | 0 | 0 | 0 | 65000 | 0 | Y | 0 | 0
2017-01-15 16:00 | 16 | 42.4 | 42.4 | 35 | 5.0906 | 19.7343 | 24.8249 | 7.4 | 0 | 17.4249 | 17.4249 | 293.043 | 5.0463 | 1.1813 | 16.2436 | - | - | 0 | 0 | 65000 | 0 | 0 | 0 | 0 | 17.4249 | -17.4249 | 17.5751 | -9.4794 | 24.8249 | 24.8249 | 0 | 0 | 0 | 0 | 0 | 65000 | 0 | N | 0 | 0
2017-01-15 17:00 | 17 | 42.9 | 42.9 | 35 | 5.7775 | 5.0571 | 10.8346 | 7.9 | 0 | 2.9346 | 2.9346 | 49.3532 | 0.84987 | 0.19894 | 2.7357 | - | - | 0 | 0 | 65000 | 0 | 0 | 0 | 0 | 2.9346 | -2.9346 | 32.0654 | 14.4902 | 10.8346 | 10.8346 | 0 | 0 | 0 | 0 | 0 | 65000 | 3.5527e-15 | N | 0 | 0
2017-01-15 18:00 | 18 | 43.9 | 43.9 | 35 | 7.0681 | -0.015168 | 7.0529 | 8.9 | 1.8471 | 0 | 0 | 0 | 0 | 0 | 0 | - | - | 1.8471 | 92.4098 | 64907.5902 | 0 | 92.4098 | 0 | 1.8471 | 0 | 0 | 35 | 2.9346 | 8.9 | 7.0529 | 0 | 1.8471 | 1.8471 | 0 | 0 | 64907.5902 | 0 | N | 0 | -7.1054e-14
2017-01-15 19:00 | 19 | 44.9 | 44.9 | 35 | 6.7353 | -0.015168 | 6.7201 | 9.9 | 3.1799 | 0 | 0 | 0 | 0 | 0 | 0 | - | - | 3.1799 | 159.0867 | 64748.5035 | 0 | 159.0867 | 0 | 3.1799 | 0 | 0 | 35 | 0 | 9.9 | 6.7201 | 0 | 3.1799 | 3.1799 | 0 | 0 | 64748.5035 | 0 | N | 0 | 0
2017-01-15 20:00 | 20 | 45.7 | 45.7 | 35 | 5.9634 | -0.015168 | 5.9482 | 10.7 | 4.7518 | 0 | 0 | 0 | 0 | 0 | 0 | - | - | 4.7518 | 237.7296 | 64510.774 | 0 | 237.7296 | 0 | 4.7518 | 0 | 0 | 35 | 0 | 10.7 | 5.9482 | 0 | 4.7518 | 4.7518 | 0 | 0 | 64510.774 | 0 | N | 0 | 0
2017-01-15 21:00 | 21 | 44.4 | 44.4 | 35 | 6.7591 | -0.015168 | 6.744 | 9.4 | 2.656 | 0 | 0 | 0 | 0 | 0 | 0 | - | - | 2.656 | 132.8799 | 64377.8941 | 0 | 132.8799 | 0 | 2.656 | 0 | 0 | 35 | 0 | 9.4 | 6.744 | 0 | 2.656 | 2.656 | 0 | 0 | 64377.8941 | 0 | N | 0 | 7.1054e-14
2017-01-15 22:00 | 22 | 43.4 | 43.4 | 35 | 7.527 | -0.015168 | 7.5118 | 8.4 | 0.8882 | 0 | 0 | 0 | 0 | 0 | 0 | - | - | 0.8882 | 44.4358 | 64333.4583 | 0 | 44.4358 | 0 | 0.8882 | 0 | 0 | 35 | 0 | 8.4 | 7.5118 | 0 | 0.8882 | 0.8882 | 0 | 0 | 64333.4583 | 0 | N | 0 | 0
2017-01-15 23:00 | 23 | 40.5 | 40.5 | 35 | 10.1308 | -0.015168 | 10.1156 | 5.5 | 0 | 4.6156 | 4.6156 | 77.6235 | 1.3367 | 0.3129 | 4.3027 | 86.8697 | 5044.6471 | 0 | 0 | 64411.0818 | 77.6235 | 0 | 4.6156 | 0 | -2.1494e-13 | 2.1494e-13 | 35 | 2.1316e-13 | 5.5 | 5.5 | 4.6156 | 0 | 0 | 4.6156 | 77.6235 | 64411.0818 | 0 | N | 0 | 0
2017-01-16 | 0 | 38.4 | 38.4 | 35 | 6.0846 | -0.015168 | 6.0694 | 3.4 | 0 | 2.6694 | 2.6694 | 44.8926 | 0.77306 | 0.18096 | 2.4884 | - | - | 0 | 0 | 64455.9744 | 44.8926 | 0 | 2.6694 | 0 | -8.4377e-15 | 8.4377e-15 | 35 | -2.0606e-13 | 3.4 | 3.4 | 2.6694 | 0 | 0 | 2.6694 | 44.8926 | 64455.9744 | 0 | N | 0 | 0
2017-01-16 01:00 | 1 | 36.2 | 36.2 | 35 | 9.8283 | -0.015168 | 9.8131 | 1.2 | 0 | 8.6131 | 8.6131 | 144.8518 | 2.4944 | 0.5839 | 8.0292 | - | - | 0 | 0 | 64600.8262 | 144.8518 | 0 | 8.6131 | 0 | 2.0073e-13 | -2.0073e-13 | 35 | -2.0606e-13 | 1.2 | 1.2 | 8.6131 | 0 | 0 | 8.6131 | 144.8518 | 64600.8262 | 0 | N | 0 | 0
2017-01-16 02:00 | 2 | 34 | 34 | 34 | 10.2185 | -0.015168 | 10.2033 | 0 | 0 | 10.2033 | 10.2033 | 171.5949 | 2.9549 | 0.6917 | 9.5116 | - | - | 0 | 0 | 64772.4211 | 171.5949 | 0 | 10.2033 | 0 | 1.0658e-13 | -1.0658e-13 | 34 | -1 | 1.0658e-13 | 1.0658e-13 | 10.2033 | 0 | 0 | 10.2033 | 171.5949 | 64772.4211 | 0 | N | 0 | 0
2017-01-16 03:00 | 3 | 33.6 | 33.6 | 33.6 | 11.6344 | -0.015168 | 11.6192 | 0 | 0 | 11.6192 | 11.6192 | 195.4068 | 3.3649 | 0.78768 | 10.8315 | - | - | 0 | 0 | 64967.8279 | 195.4068 | 0 | 11.6192 | 0 | 4.4409e-14 | -4.4409e-14 | 33.6 | -0.4 | 0 | 0 | 11.6192 | 0 | 0 | 11.6192 | 195.4068 | 64967.8279 | 4.4409e-14 | N | 0 | 0
2017-01-16 04:00 | 4 | 32.2 | 32.2 | 32.2 | 12.3514 | -0.015168 | 12.3362 | 0 | 0 | 12.3362 | 12.3362 | 207.465 | 3.5726 | 0.83629 | 11.4999 | - | - | 0 | 0 | 65000 | 32.1721 | 0 | 1.913 | 0 | 10.4232 | -10.4232 | 21.7768 | -11.8232 | 10.4232 | 10.4232 | 1.913 | 0 | 0 | 1.913 | 32.1721 | 65000 | 0 | N | 0 | 0
2017-01-16 05:00 | 5 | 32.4 | 32.4 | 32.4 | 13.4104 | -0.015168 | 13.3952 | 0 | 0 | 13.3952 | 13.3952 | 225.2747 | 3.8793 | 0.90808 | 12.4872 | - | - | 0 | 0 | 65000 | 0 | 0 | 0 | 0 | 13.3952 | -13.3952 | 19.0048 | -2.772 | 13.3952 | 13.3952 | 0 | 0 | 0 | 0 | 0 | 65000 | 0 | N | 0 | 0
2017-01-16 06:00 | 6 | 32.9 | 32.9 | 32.9 | 14.6705 | -0.015168 | 14.6553 | 0 | 0 | 14.6553 | 14.6553 | 246.4665 | 4.2442 | 0.99351 | 13.6618 | - | - | 0 | 0 | 65000 | 0 | 0 | 0 | 0 | 14.6553 | -14.6553 | 18.2447 | -0.7601 | 14.6553 | 14.6553 | 0 | 0 | 0 | 0 | 0 | 65000 | 0 | N | 0 | 0
2017-01-16 07:00 | 7 | 33.6 | 33.6 | 33.6 | 15.0984 | 5.6916 | 20.79 | 0 | 0 | 20.79 | 20.79 | 349.6359 | 6.0208 | 1.4094 | 19.3806 | - | - | 0 | 0 | 65000 | 0 | 0 | 0 | 0 | 20.79 | -20.79 | 12.81 | -5.4346 | 20.79 | 20.79 | 0 | 0 | 0 | 0 | 0 | 65000 | 0 | Y | 0 | 0
2017-01-16 08:00 | 8 | 37.8 | 37.8 | 35 | 15.0984 | 20.3752 | 35.4736 | 2.8 | 0 | 32.6736 | 21.4544 | 360.8105 | 6.2132 | 1.4544 | 20 | - | - | 0 | 0 | 65000 | 0 | 0 | 0 | 0 | 32.6736 | -32.6736 | 10 | -2.81 | 27.8 | 27.8 | 7.6736 | 0 | 0 | 0 | 0 | 65000 | 7.6736 | Y | 7.6736 | 0
2017-01-16 09:00 | 9 | 40.4 | 40.4 | 35 | 15.0984 | 32.8905 | 47.9889 | 5.4 | 0 | 42.5889 | 21.4544 | 360.8105 | 6.2132 | 1.4544 | 20 | - | - | 0 | 0 | 65000 | 0 | 0 | 0 | 0 | 42.5889 | -42.5889 | 10 | 0 | 30.4 | 30.4 | 17.5889 | 0 | 0 | 0 | 0 | 65000 | 17.5889 | Y | 17.5889 | 0
2017-01-16 10:00 | 10 | 43.1 | 43.1 | 35 | 15.0984 | 41.7038 | 56.8022 | 8.1 | 0 | 48.7022 | 21.4544 | 360.8105 | 6.2132 | 1.4544 | 20 | - | - | 0 | 0 | 65000 | 0 | 0 | 0 | 0 | 48.7022 | -48.7022 | 10 | 0 | 33.1 | 33.1 | 23.7022 | 0 | 0 | 0 | 0 | 65000 | 23.7022 | Y | 23.7022 | 0
2017-01-16 11:00 | 11 | 44.4 | 44.4 | 35 | 15.0984 | 47.3543 | 62.4527 | 9.4 | 0 | 53.0527 | 21.4544 | 360.8105 | 6.2132 | 1.4544 | 20 | - | - | 0 | 0 | 65000 | 0 | 0 | 0 | 0 | 53.0527 | -53.0527 | 10 | 0 | 34.4 | 34.4 | 28.0527 | 0 | 0 | 0 | 0 | 65000 | 28.0527 | Y | 28.0527 | 0
2017-01-16 12:00 | 12 | 46 | 46 | 35 | 15.0984 | 45.543 | 60.6414 | 11 | 0 | 49.6414 | 21.4544 | 360.8105 | 6.2132 | 1.4544 | 20 | - | - | 0 | 0 | 65000 | 0 | 0 | 0 | 0 | 49.6414 | -49.6414 | 10 | 0 | 36 | 36 | 24.6414 | 0 | 0 | 0 | 0 | 65000 | 24.6414 | Y | 24.6414 | 0
2017-01-16 13:00 | 13 | 45.4 | 45.4 | 35 | 15.0984 | 47.1206 | 62.219 | 10.4 | 0 | 51.819 | 21.4544 | 360.8105 | 6.2132 | 1.4544 | 20 | - | - | 0 | 0 | 65000 | 0 | 0 | 0 | 0 | 51.819 | -51.819 | 10 | 0 | 35.4 | 35.4 | 26.819 | 0 | 0 | 0 | 0 | 65000 | 26.819 | Y | 26.819 | 0
2017-01-16 14:00 | 14 | 45 | 45 | 35 | 15.0984 | 41.6312 | 56.7296 | 10 | 0 | 46.7296 | 21.4544 | 360.8105 | 6.2132 | 1.4544 | 20 | - | - | 0 | 0 | 65000 | 0 | 0 | 0 | 0 | 46.7296 | -46.7296 | 10 | 0 | 35 | 35 | 21.7296 | 0 | 0 | 0 | 0 | 65000 | 21.7296 | Y | 21.7296 | 0
2017-01-16 15:00 | 15 | 46 | 46 | 35 | 11.6195 | 32.5902 | 44.2097 | 11 | 0 | 33.2097 | 21.4544 | 360.8105 | 6.2132 | 1.4544 | 20 | - | - | 0 | 0 | 65000 | 0 | 0 | 0 | 0 | 33.2097 | -33.2097 | 10 | 0 | 36 | 36 | 8.2097 | 0 | 0 | 0 | 0 | 65000 | 8.2097 | Y | 8.2097 | 0
2017-01-16 16:00 | 16 | 46.1 | 46.1 | 35 | 8.472 | 19.989 | 28.461 | 11.1 | 0 | 17.3609 | 17.3609 | 291.9683 | 5.0277 | 1.1769 | 16.184 | - | - | 0 | 0 | 65000 | 0 | 0 | 0 | 0 | 17.3609 | -17.3609 | 17.6391 | 7.6391 | 28.461 | 28.461 | 0 | 0 | 0 | 0 | 0 | 65000 | 0 | N | 0 | 0
2017-01-16 17:00 | 17 | 46.8 | 46.8 | 35 | 7.5271 | 5.2956 | 12.8227 | 11.8 | 0 | 1.0227 | 1.0227 | 17.1992 | 0.29617 | 0.06933 | 0.95337 | - | - | 0 | 0 | 65000 | 0 | 0 | 0 | 0 | 1.0227 | -1.0227 | 33.9773 | 16.3383 | 12.8227 | 12.8227 | 0 | 0 | 0 | 0 | 0 | 65000 | -1.7764e-15 | N | 0 | 0
2017-01-16 18:00 | 18 | 45.6 | 45.6 | 35 | 6.0159 | -0.015168 | 6.0007 | 10.6 | 4.5993 | 0 | 0 | 0 | 0 | 0 | 0 | - | - | 4.5993 | 230.0971 | 64769.9029 | 0 | 230.0971 | 0 | 4.5993 | 0 | 0 | 35 | 1.0227 | 10.6 | 6.0007 | 0 | 4.5993 | 4.5993 | 0 | 0 | 64769.9029 | 0 | N | 0 | 0
2017-01-16 19:00 | 19 | 46.1 | 46.1 | 35 | 3.3571 | -0.015168 | 3.3419 | 11.1 | 7.7581 | 0 | 0 | 0 | 0 | 0 | 0 | - | - | 7.7581 | 388.1318 | 64381.7711 | 0 | 388.1318 | 0 | 7.7581 | 0 | 0 | 35 | 0 | 11.1 | 3.3419 | 0 | 7.7581 | 7.7581 | 0 | 0 | 64381.7711 | 0 | N | 0 | -5.6843e-14
2017-01-16 20:00 | 20 | 46.2 | 46.2 | 35 | 2.674 | -0.015168 | 2.6588 | 11.2 | 8.5412 | 0 | 0 | 0 | 0 | 0 | 0 | - | - | 8.5412 | 427.3071 | 63954.464 | 0 | 427.3071 | 0 | 8.5412 | 0 | 0 | 35 | 0 | 11.2 | 2.6588 | 0 | 8.5412 | 8.5412 | 0 | 0 | 63954.464 | 0 | N | 0 | 0
2017-01-16 21:00 | 21 | 44.9 | 44.9 | 35 | 2.2722 | -0.015168 | 2.2571 | 9.9 | 7.6429 | 0 | 0 | 0 | 0 | 0 | 0 | - | - | 7.6429 | 382.3694 | 63572.0945 | 0 | 382.3694 | 0 | 7.6429 | 0 | 0 | 35 | 0 | 9.9 | 2.2571 | 0 | 7.6429 | 7.6429 | 0 | 0 | 63572.0945 | 0 | N | 0 | -5.6843e-14
2017-01-16 22:00 | 22 | 42.9 | 42.9 | 35 | 2.194 | -0.015168 | 2.1788 | 7.9 | 5.7212 | 0 | 0 | 0 | 0 | 0 | 0 | - | - | 5.7212 | 286.2258 | 63285.8687 | 0 | 286.2258 | 0 | 5.7212 | 0 | 0 | 35 | 0 | 7.9 | 2.1788 | 0 | 5.7212 | 5.7212 | 0 | 0 | 63285.8687 | 0 | N | 0 | -5.6843e-14
2017-01-16 23:00 | 23 | 40 | 40 | 35 | 1.7214 | -0.015168 | 1.7062 | 5 | 3.2938 | 0 | 0 | 0 | 0 | 0 | 0 | 82.3338 | 4781.2395 | 3.2938 | 164.7845 | 63121.0842 | 0 | 164.7845 | 0 | 3.2938 | 0 | 0 | 35 | 0 | 5 | 1.7062 | 0 | 3.2938 | 3.2938 | 0 | 0 | 63121.0842 | 0 | N | 0 | 0
2017-01-17 | 0 | 36.8 | 36.8 | 35 | 0.8584 | -0.015168 | 0.84324 | 1.8 | 0.95676 | 0 | 0 | 0 | 0 | 0 | 0 | - | - | 0.95676 | 47.8661 | 63073.2181 | 0 | 47.8661 | 0 | 0.95676 | 0 | 0 | 35 | 0 | 1.8 | 0.84324 | 0 | 0.95676 | 0.95676 | 0 | 0 | 63073.2181 | 0 | N | 0 | 0
2017-01-17 01:00 | 1 | 34.6 | 34.6 | 34.6 | 2.1098 | -0.015168 | 2.0946 | 0 | 0 | 2.0946 | 2.0946 | 35.2265 | 0.60661 | 0.142 | 1.9526 | - | - | 0 | 0 | 63108.4446 | 35.2265 | 0 | 2.0946 | 0 | -1.541e-13 | 1.541e-13 | 34.6 | -0.4 | -1.5632e-13 | -1.5632e-13 | 2.0946 | 0 | 0 | 2.0946 | 35.2265 | 63108.4446 | 0 | N | 0 | 0
2017-01-17 02:00 | 2 | 33.5 | 33.5 | 33.5 | 2.5224 | -0.015168 | 2.5072 | 0 | 0 | 2.5072 | 2.5072 | 42.1653 | 0.72609 | 0.16997 | 2.3373 | - | - | 0 | 0 | 63150.6099 | 42.1653 | 0 | 2.5072 | 0 | 1.4966e-13 | -1.4966e-13 | 33.5 | -1.1 | 1.4921e-13 | 1.4921e-13 | 2.5072 | 0 | 0 | 2.5072 | 42.1653 | 63150.6099 | 0 | N | 0 | 0
2017-01-17 03:00 | 3 | 31.7 | 31.7 | 31.7 | 2.7872 | -0.015168 | 2.7721 | 0 | 0 | 2.7721 | 2.7721 | 46.6192 | 0.80279 | 0.18792 | 2.5841 | - | - | 0 | 0 | 63197.2291 | 46.6192 | 0 | 2.7721 | 0 | 1.128e-13 | -1.128e-13 | 31.7 | -1.8 | 1.1369e-13 | 1.1369e-13 | 2.7721 | 0 | 0 | 2.7721 | 46.6192 | 63197.2291 | 0 | N | 0 | 0
2017-01-17 04:00 | 4 | 32.1 | 32.1 | 32.1 | 4.3883 | -0.015168 | 4.3732 | 0 | 0 | 4.3732 | 4.3732 | 73.5461 | 1.2665 | 0.29646 | 4.0767 | - | - | 0 | 0 | 63270.7753 | 73.5461 | 0 | 4.3732 | 0 | -1.5188e-13 | 1.5188e-13 | 32.1 | 0.4 | -1.4921e-13 | -1.4921e-13 | 4.3732 | 0 | 0 | 4.3732 | 73.5461 | 63270.7753 | 0 | N | 0 | 0
2017-01-17 05:00 | 5 | 33 | 33 | 33 | 4.4697 | -0.015168 | 4.4546 | 0 | 0 | 4.4546 | 4.4546 | 74.9146 | 1.29 | 0.30198 | 4.1526 | - | - | 0 | 0 | 63345.6899 | 74.9146 | 0 | 4.4546 | 0 | 3.1974e-14 | -3.1974e-14 | 33 | 0.9 | 0 | 0 | 4.4546 | 0 | 0 | 4.4546 | 74.9146 | 63345.6899 | 3.1974e-14 | N | 0 | 0
2017-01-17 06:00 | 6 | 32.1 | 32.1 | 32.1 | 3.1007 | -0.015168 | 3.0855 | 0 | 0 | 3.0855 | 3.0855 | 51.8907 | 0.89357 | 0.20917 | 2.8763 | - | - | 0 | 0 | 63397.5806 | 51.8907 | 0 | 3.0855 | 0 | 1.2879e-13 | -1.2879e-13 | 32.1 | -0.9 | 1.279e-13 | 1.279e-13 | 3.0855 | 0 | 0 | 3.0855 | 51.8907 | 63397.5806 | 0 | N | 0 | 0
2017-01-17 07:00 | 7 | 34.4 | 34.4 | 34.4 | 4.4356 | 1.4338 | 5.8694 | 0 | 0 | 5.8694 | 5.8694 | 98.7088 | 1.6998 | 0.39789 | 5.4715 | - | - | 0 | 0 | 63496.2893 | 98.7088 | 0 | 5.8694 | 0 | 6.3949e-14 | -6.3949e-14 | 34.4 | 2.3 | 6.3949e-14 | 6.3949e-14 | 5.8694 | 0 | 0 | 5.8694 | 98.7088 | 63496.2893 | 0 | Y | 0 | 0
2017-01-17 08:00 | 8 | 37.7 | 37.7 | 35 | 5.3721 | 19.7672 | 25.1392 | 2.7 | 0 | 22.4392 | 21.4544 | 360.8105 | 6.2132 | 1.4544 | 20 | - | - | 0 | 0 | 63857.0998 | 360.8105 | 0 | 21.4544 | 0 | 0.98479 | -0.98479 | 34.0152 | -0.38479 | 3.6848 | 3.6848 | 21.4544 | 0 | 0 | 21.4544 | 360.8105 | 63857.0998 | 0 | Y | 0 | 0
2017-01-17 09:00 | 9 | 38.5 | 38.5 | 35 | 7.0348 | 26.9857 | 34.0206 | 3.5 | 0 | 30.5206 | 21.4544 | 360.8105 | 6.2132 | 1.4544 | 20 | - | - | 0 | 0 | 64217.9103 | 360.8105 | 0 | 21.4544 | 0 | 9.0662 | -9.0662 | 25.9338 | -8.0814 | 12.5662 | 12.5662 | 21.4544 | 0 | 0 | 21.4544 | 360.8105 | 64217.9103 | 0 | Y | 0 | 0
2017-01-17 10:00 | 10 | 40.6 | 40.6 | 35 | 8.3341 | 26.1078 | 34.4419 | 5.6 | 0 | 28.8419 | 21.4544 | 360.8105 | 6.2132 | 1.4544 | 20 | - | - | 0 | 0 | 64578.7208 | 360.8105 | 0 | 21.4544 | 0 | 7.3874 | -7.3874 | 27.6126 | 1.6787 | 12.9874 | 12.9874 | 21.4544 | 0 | 0 | 21.4544 | 360.8105 | 64578.7208 | 0 | Y | 0 | 0
2017-01-17 11:00 | 11 | 42.8 | 42.8 | 35 | 4.8561 | 46.9914 | 51.8475 | 7.8 | 0 | 44.0475 | 21.4544 | 360.8105 | 6.2132 | 1.4544 | 20 | - | - | 0 | 0 | 64939.5312 | 360.8105 | 0 | 21.4544 | 0 | 22.5931 | -22.5931 | 12.4069 | -15.2057 | 30.3931 | 30.3931 | 21.4544 | 0 | 0 | 21.4544 | 360.8105 | 64939.5312 | 0 | Y | 0 | 0
2017-01-17 12:00 | 12 | 43.8 | 43.8 | 35 | 6.0524 | 48.6083 | 54.6607 | 8.8 | 0 | 45.8607 | 21.4544 | 360.8105 | 6.2132 | 1.4544 | 20 | - | - | 0 | 0 | 65000 | 60.4688 | 0 | 3.5956 | 0 | 42.2652 | -42.2652 | 10 | -2.4069 | 33.8 | 33.8 | 20.8607 | 0 | 0 | 3.5956 | 60.4688 | 65000 | 17.2652 | Y | 17.2652 | 0
2017-01-17 13:00 | 13 | 44.1 | 44.1 | 35 | 5.4872 | 46.6073 | 52.0944 | 9.1 | 0 | 42.9944 | 21.4544 | 360.8105 | 6.2132 | 1.4544 | 20 | - | - | 0 | 0 | 65000 | 0 | 0 | 0 | 0 | 42.9944 | -42.9944 | 10 | 0 | 34.1 | 34.1 | 17.9944 | 0 | 0 | 0 | 0 | 65000 | 17.9944 | Y | 17.9944 | 0
2017-01-17 14:00 | 14 | 44.9 | 44.9 | 35 | 5.1719 | 41.2405 | 46.4123 | 9.9 | 0 | 36.5123 | 21.4544 | 360.8105 | 6.2132 | 1.4544 | 20 | - | - | 0 | 0 | 65000 | 0 | 0 | 0 | 0 | 36.5123 | -36.5123 | 10 | 0 | 34.9 | 34.9 | 11.5123 | 0 | 0 | 0 | 0 | 65000 | 11.5123 | Y | 11.5123 | 0
2017-01-17 15:00 | 15 | 45.2 | 45.2 | 35 | 4.4806 | 32.2445 | 36.7251 | 10.2 | 0 | 26.5251 | 21.4544 | 360.8105 | 6.2132 | 1.4544 | 20 | - | - | 0 | 0 | 65000 | 0 | 0 | 0 | 0 | 26.5251 | -26.5251 | 10 | 0 | 35.2 | 35.2 | 1.5251 | 0 | 0 | 0 | 0 | 65000 | 1.5251 | Y | 1.5251 | 0
2017-01-17 16:00 | 16 | 45.9 | 45.9 | 35 | 2.9772 | 19.6738 | 22.651 | 10.9 | 0 | 11.751 | 11.751 | 197.6233 | 3.4031 | 0.79662 | 10.9544 | - | - | 0 | 0 | 65000 | 0 | 0 | 0 | 0 | 11.751 | -11.751 | 23.249 | 13.249 | 22.651 | 22.651 | 0 | 0 | 0 | 0 | 0 | 65000 | 0 | N | 0 | 0
2017-01-17 17:00 | 17 | 45.9 | 45.9 | 35 | 2.0516 | 5.1405 | 7.192 | 10.9 | 3.708 | 0 | 0 | 0 | 0 | 0 | 0 | - | - | 3.708 | 185.5066 | 64814.4934 | 0 | 185.5066 | 0 | 3.708 | 0 | 0 | 35 | 11.751 | 10.9 | 7.192 | 0 | 3.708 | 3.708 | 0 | 0 | 64814.4934 | 0 | N | 0 | 0
2017-01-17 18:00 | 18 | 46.1 | 46.1 | 35 | 2.2464 | -0.015168 | 2.2312 | 11.1 | 8.8688 | 0 | 0 | 0 | 0 | 0 | 0 | - | - | 8.8688 | 443.6977 | 64370.7957 | 0 | 443.6977 | 0 | 8.8688 | 0 | 0 | 35 | 0 | 11.1 | 2.2312 | 0 | 8.8688 | 8.8688 | 0 | 0 | 64370.7957 | 0 | N | 0 | 0
2017-01-17 19:00 | 19 | 46.4 | 46.4 | 35 | 1.3104 | -0.015168 | 1.2953 | 11.4 | 10.1047 | 0 | 0 | 0 | 0 | 0 | 0 | - | - | 10.1047 | 505.5313 | 63865.2645 | 0 | 505.5313 | 0 | 10.1047 | 0 | 0 | 35 | 0 | 11.4 | 1.2953 | 0 | 10.1047 | 10.1047 | 0 | 0 | 63865.2645 | 0 | N | 0 | 0
2017-01-17 20:00 | 20 | 45.9 | 45.9 | 35 | 1.3752 | -0.015168 | 1.3601 | 10.9 | 9.5399 | 0 | 0 | 0 | 0 | 0 | 0 | - | - | 9.5399 | 477.2758 | 63387.9887 | 0 | 477.2758 | 0 | 9.5399 | 0 | 0 | 35 | 0 | 10.9 | 1.3601 | 0 | 9.5399 | 9.5399 | 0 | 0 | 63387.9887 | 0 | N | 0 | 0
2017-01-17 21:00 | 21 | 43.5 | 43.5 | 35 | 1.2922 | -0.015168 | 1.277 | 8.5 | 7.223 | 0 | 0 | 0 | 0 | 0 | 0 | - | - | 7.223 | 361.3612 | 63026.6275 | 0 | 361.3612 | 0 | 7.223 | 0 | 0 | 35 | 0 | 8.5 | 1.277 | 0 | 7.223 | 7.223 | 0 | 0 | 63026.6275 | 0 | N | 0 | 6.3949e-14
2017-01-17 22:00 | 22 | 42.2 | 42.2 | 35 | 0.27979 | -0.015168 | 0.26463 | 7.2 | 6.9354 | 0 | 0 | 0 | 0 | 0 | 0 | - | - | 6.9354 | 346.9711 | 62679.6564 | 0 | 346.9711 | 0 | 6.9354 | 0 | 0 | 35 | 0 | 7.2 | 0.26463 | 0 | 6.9354 | 6.9354 | 0 | 0 | 62679.6564 | 0 | N | 0 | 0
2017-01-17 23:00 | 23 | 39.6 | 39.6 | 35 | 0.97525 | -0.015168 | 0.96008 | 4.6 | 3.6399 | 0 | 0 | 0 | 0 | 0 | 0 | 60.3942 | 3507.1784 | 3.6399 | 182.102 | 62497.5544 | 0 | 182.102 | 0 | 3.6399 | 0 | 0 | 35 | 0 | 4.6 | 0.96008 | 0 | 3.6399 | 3.6399 | 0 | 0 | 62497.5544 | 0 | N | 0 | 0
2017-01-18 | 0 | 36.3 | 36.3 | 35 | 0.52924 | -0.015168 | 0.51408 | 1.3 | 0.78592 | 0 | 0 | 0 | 0 | 0 | 0 | - | - | 0.78592 | 39.3191 | 62458.2353 | 0 | 39.3191 | 0 | 0.78592 | 0 | 0 | 35 | 0 | 1.3 | 0.51408 | 0 | 0.78592 | 0.78592 | 0 | 0 | 62458.2353 | 0 | N | 0 | 6.3949e-14
2017-01-18 01:00 | 1 | 34.8 | 34.8 | 34.8 | 0.53419 | -0.015168 | 0.51902 | 0 | 0 | 0.51902 | 0.51902 | 8.7286 | 0.15031 | 0.035185 | 0.48383 | - | - | 0 | 0 | 62466.9639 | 8.7286 | 0 | 0.51902 | 0 | -7.4052e-14 | 7.4052e-14 | 34.8 | -0.2 | -7.1054e-14 | -7.1054e-14 | 0.51902 | 0 | 0 | 0.51902 | 8.7286 | 62466.9639 | -2.9976e-15 | N | 0 | 0
2017-01-18 02:00 | 2 | 31.8 | 31.8 | 31.8 | 1.0513 | -0.015168 | 1.0361 | 0 | 0 | 1.0361 | 1.0361 | 17.4249 | 0.30006 | 0.07024 | 0.96587 | - | - | 0 | 0 | 62484.3887 | 17.4249 | 0 | 1.0361 | 0 | 1.8208e-14 | -1.8208e-14 | 31.8 | -3 | 0 | 0 | 1.0361 | 0 | 0 | 1.0361 | 17.4249 | 62484.3887 | 1.8208e-14 | N | 0 | 0
2017-01-18 03:00 | 3 | 32.3 | 32.3 | 32.3 | 1.213 | -0.015168 | 1.1978 | 0 | 0 | 1.1978 | 1.1978 | 20.1444 | 0.34689 | 0.081202 | 1.1166 | - | - | 0 | 0 | 62504.5331 | 20.1444 | 0 | 1.1978 | 0 | -1.0281e-13 | 1.0281e-13 | 32.3 | 0.5 | -9.9476e-14 | -9.9476e-14 | 1.1978 | 0 | 0 | 1.1978 | 20.1444 | 62504.5331 | -3.3307e-15 | N | 0 | 0
2017-01-18 04:00 | 4 | 31.3 | 31.3 | 31.3 | 0.65059 | -0.015168 | 0.63542 | 0 | 0 | 0.63542 | 0.63542 | 10.6862 | 0.18402 | 0.043076 | 0.59234 | - | - | 0 | 0 | 62515.2193 | 10.6862 | 0 | 0.63542 | 0 | 1.5454e-13 | -1.5454e-13 | 31.3 | -1 | 1.5277e-13 | 1.5277e-13 | 0.63542 | 0 | 0 | 0.63542 | 10.6862 | 62515.2193 | 1.7764e-15 | N | 0 | 0
2017-01-18 05:00 | 5 | 31.2 | 31.2 | 31.2 | 0.91261 | -0.015168 | 0.89744 | 0 | 0 | 0.89744 | 0.89744 | 15.0927 | 0.2599 | 0.060839 | 0.8366 | - | - | 0 | 0 | 62530.312 | 15.0927 | 0 | 0.89744 | 0 | -1.2257e-13 | 1.2257e-13 | 31.2 | -0.1 | -1.2434e-13 | -1.2434e-13 | 0.89744 | 0 | 0 | 0.89744 | 15.0927 | 62530.312 | 1.7764e-15 | N | 0 | 0
2017-01-18 06:00 | 6 | 31.1 | 31.1 | 31.1 | 0.81884 | -0.015168 | 0.80367 | 0 | 0 | 0.80367 | 0.80367 | 13.5158 | 0.23274 | 0.054482 | 0.74919 | - | - | 0 | 0 | 62543.8279 | 13.5158 | 0 | 0.80367 | 0 | -1.098e-13 | 1.098e-13 | 31.1 | -0.1 | -1.1013e-13 | -1.1013e-13 | 0.80367 | 0 | 0 | 0.80367 | 13.5158 | 62543.8279 | 0 | N | 0 | 0
2017-01-18 07:00 | 7 | 35 | 35 | 35 | 0.51552 | 0.84434 | 1.3599 | 0 | 0 | 1.3599 | 1.3599 | 22.8696 | 0.39382 | 0.092187 | 1.2677 | - | - | 0 | 0 | 62566.6974 | 22.8696 | 0 | 1.3599 | 0 | -8.9928e-14 | 8.9928e-14 | 35 | 3.9 | -9.2371e-14 | -9.2371e-14 | 1.3599 | 0 | 0 | 1.3599 | 22.8696 | 62566.6974 | 2.4425e-15 | Y | 2.4425e-15 | 0
2017-01-18 08:00 | 8 | 38.8 | 38.8 | 35 | 0.65259 | 4.6183 | 5.2709 | 3.8 | 0 | 1.4709 | 1.4709 | 24.7373 | 0.42598 | 0.099716 | 1.3712 | - | - | 0 | 0 | 62591.4347 | 24.7373 | 0 | 1.4709 | 0 | -9.7256e-14 | 9.7256e-14 | 35 | 0 | 3.8 | 3.8 | 1.4709 | 0 | 0 | 1.4709 | 24.7373 | 62591.4347 | 2.2204e-15 | Y | 2.2204e-15 | 0
2017-01-18 09:00 | 9 | 39.6 | 39.6 | 35 | 0.59123 | 13.8083 | 14.3996 | 4.6 | 0 | 9.7996 | 9.7996 | 164.8045 | 2.838 | 0.66433 | 9.1352 | - | - | 0 | 0 | 62756.2393 | 164.8045 | 0 | 9.7996 | 0 | -1.9895e-13 | 1.9895e-13 | 35 | 9.9476e-14 | 4.6 | 4.6 | 9.7996 | 0 | 0 | 9.7996 | 164.8045 | 62756.2393 | 0 | Y | 0 | 0
2017-01-18 10:00 | 10 | 42.2 | 42.2 | 35 | 1.8356 | 37.0784 | 38.914 | 7.2 | 0 | 31.714 | 21.4544 | 360.8105 | 6.2132 | 1.4544 | 20 | - | - | 0 | 0 | 63117.0498 | 360.8105 | 0 | 21.4544 | 0 | 10.2596 | -10.2596 | 24.7404 | -10.2596 | 17.4596 | 17.4596 | 21.4544 | 0 | 0 | 21.4544 | 360.8105 | 63117.0498 | 0 | Y | 0 | 0
2017-01-18 11:00 | 11 | 43.8 | 43.8 | 35 | 1.616 | 42.8589 | 44.4749 | 8.8 | 0 | 35.6749 | 21.4544 | 360.8105 | 6.2132 | 1.4544 | 20 | - | - | 0 | 0 | 63477.8602 | 360.8105 | 0 | 21.4544 | 0 | 14.2205 | -14.2205 | 20.7795 | -3.9609 | 23.0205 | 23.0205 | 21.4544 | 0 | 0 | 21.4544 | 360.8105 | 63477.8602 | 0 | Y | 0 | 0
2017-01-18 12:00 | 12 | 45.1 | 45.1 | 35 | 1.7062 | 19.2693 | 20.9755 | 10.1 | 0 | 10.8755 | 10.8755 | 182.8989 | 3.1496 | 0.73726 | 10.1382 | - | - | 0 | 0 | 63660.7591 | 182.8989 | 0 | 10.8755 | 0 | -6.3949e-14 | 6.3949e-14 | 35 | 14.2205 | 10.1 | 10.1 | 10.8755 | 0 | 0 | 10.8755 | 182.8989 | 63660.7591 | 0 | Y | 0 | 0
2017-01-18 13:00 | 13 | 45.8 | 45.8 | 35 | 1.2615 | 42.2829 | 43.5444 | 10.8 | 0 | 32.7444 | 21.4544 | 360.8105 | 6.2132 | 1.4544 | 20 | - | - | 0 | 0 | 64021.5696 | 360.8105 | 0 | 21.4544 | 0 | 11.29 | -11.29 | 23.71 | -11.29 | 22.09 | 22.09 | 21.4544 | 0 | 0 | 21.4544 | 360.8105 | 64021.5696 | 0 | Y | 0 | 0
2017-01-18 14:00 | 14 | 46.1 | 46.1 | 35 | 1.6266 | 28.7626 | 30.3892 | 11.1 | 0 | 19.2892 | 19.2892 | 324.3972 | 5.5862 | 1.3076 | 17.9816 | - | - | 0 | 0 | 64345.9668 | 324.3972 | 0 | 19.2892 | 0 | 0 | 0 | 35 | 11.29 | 11.1 | 11.1 | 19.2892 | 0 | 0 | 19.2892 | 324.3972 | 64345.9668 | 0 | Y | 0 | 0
2017-01-18 15:00 | 15 | 46.5 | 46.5 | 35 | 1.2126 | 31.8994 | 33.112 | 11.5 | 0 | 21.612 | 21.4544 | 360.8105 | 6.2132 | 1.4544 | 20 | - | - | 0 | 0 | 64706.7773 | 360.8105 | 0 | 21.4544 | 0 | 0.15752 | -0.15752 | 34.8425 | -0.15752 | 11.6575 | 11.6575 | 21.4544 | 0 | 0 | 21.4544 | 360.8105 | 64706.7773 | 0 | Y | 0 | 0
2017-01-18 16:00 | 16 | 47.2 | 47.2 | 35 | 1.1411 | 19.597 | 20.7382 | 12.2 | 0 | 8.5382 | 8.5382 | 143.5908 | 2.4727 | 0.57881 | 7.9593 | - | - | 0 | 0 | 64850.3681 | 143.5908 | 0 | 8.5382 | 0 | 1.7231e-13 | -1.7231e-13 | 35 | 0.15752 | 12.2 | 12.2 | 8.5382 | 0 | 0 | 8.5382 | 143.5908 | 64850.3681 | 0 | N | 0 | 0
2017-01-18 17:00 | 17 | 46.7 | 46.7 | 35 | 0.97217 | 5.2032 | 6.1754 | 11.7 | 5.5246 | 0 | 0 | 0 | 0 | 0 | 0 | - | - | 5.5246 | 276.3933 | 64573.9747 | 0 | 276.3933 | 0 | 5.5246 | 0 | 0 | 35 | 1.7053e-13 | 11.7 | 6.1754 | 0 | 5.5246 | 5.5246 | 0 | 0 | 64573.9747 | 0 | N | 0 | 0
2017-01-18 18:00 | 18 | 46.9 | 46.9 | 35 | 1.0096 | -0.015168 | 0.99439 | 11.9 | 10.9056 | 0 | 0 | 0 | 0 | 0 | 0 | - | - | 10.9056 | 545.5986 | 64028.3761 | 0 | 545.5986 | 0 | 10.9056 | 0 | 0 | 35 | 0 | 11.9 | 0.99439 | 0 | 10.9056 | 10.9056 | 0 | 0 | 64028.3761 | 0 | N | 0 | 0
2017-01-18 19:00 | 19 | 47.8 | 47.8 | 35 | 0.76974 | -0.015168 | 0.75457 | 12.8 | 12.0454 | 0 | 0 | 0 | 0 | 0 | 0 | - | - | 12.0454 | 602.6229 | 63425.7532 | 0 | 602.6229 | 0 | 12.0454 | 0 | 0 | 35 | 0 | 12.8 | 0.75457 | 0 | 12.0454 | 12.0454 | 0 | 0 | 63425.7532 | 0 | N | 0 | 0
2017-01-18 20:00 | 20 | 46.6 | 46.6 | 35 | 1.3843 | -0.015168 | 1.3691 | 11.6 | 10.2309 | 0 | 0 | 0 | 0 | 0 | 0 | - | - | 10.2309 | 511.8435 | 62913.9097 | 0 | 511.8435 | 0 | 10.2309 | 0 | 0 | 35 | 0 | 11.6 | 1.3691 | 0 | 10.2309 | 10.2309 | 0 | 0 | 62913.9097 | 0 | N | 0 | 6.3949e-14
2017-01-18 21:00 | 21 | 45 | 45 | 35 | 1.1444 | -0.015168 | 1.1292 | 10 | 8.8708 | 0 | 0 | 0 | 0 | 0 | 0 | - | - | 8.8708 | 443.7988 | 62470.111 | 0 | 443.7988 | 0 | 8.8708 | 0 | 0 | 35 | 0 | 10 | 1.1292 | 0 | 8.8708 | 8.8708 | 0 | 0 | 62470.111 | 0 | N | 0 | 0
2017-01-18 22:00 | 22 | 42.3 | 42.3 | 35 | 0.71253 | -0.015168 | 0.69736 | 7.3 | 6.6026 | 0 | 0 | 0 | 0 | 0 | 0 | - | - | 6.6026 | 330.3246 | 62139.7864 | 0 | 330.3246 | 0 | 6.6026 | 0 | 0 | 35 | 0 | 7.3 | 0.69736 | 0 | 6.6026 | 6.6026 | 0 | 0 | 62139.7864 | 0 | N | 0 | 0
2017-01-18 23:00 | 23 | 40.1 | 40.1 | 35 | 0.64216 | -0.015168 | 0.62699 | 5.1 | 4.473 | 0 | 0 | 0 | 0 | 0 | 0 | 41.1929 | 2392.1328 | 4.473 | 223.7812 | 61916.0052 | 0 | 223.7812 | 0 | 4.473 | 0 | 0 | 35 | 0 | 5.1 | 0.62699 | 0 | 4.473 | 4.473 | 0 | 0 | 61916.0052 | 0 | N | 0 | 0
2017-01-19 | 0 | 37.9 | 37.9 | 35 | 0.53999 | -0.015168 | 0.52482 | 2.9 | 2.3752 | 0 | 0 | 0 | 0 | 0 | 0 | - | - | 2.3752 | 118.8284 | 61797.1768 | 0 | 118.8284 | 0 | 2.3752 | 0 | 0 | 35 | 0 | 2.9 | 0.52482 | 0 | 2.3752 | 2.3752 | 0 | 0 | 61797.1768 | 0 | N | 0 | 0
2017-01-19 01:00 | 1 | 35.6 | 35.6 | 35 | 0.85418 | -0.015168 | 0.83901 | 0.6 | 0 | 0.23901 | 0.23901 | 4.0195 | 0.069217 | 0.016203 | 0.22281 | - | - | 0 | 0 | 61801.1964 | 4.0195 | 0 | 0.23901 | 0 | 1.6701e-13 | -1.6701e-13 | 35 | -1.7053e-13 | 0.6 | 0.6 | 0.23901 | 0 | 0 | 0.23901 | 4.0195 | 61801.1964 | -3.525e-15 | N | 0 | 0
2017-01-19 02:00 | 2 | 34.1 | 34.1 | 34.1 | 1.5839 | -0.015168 | 1.5687 | 0 | 0 | 1.5687 | 1.5687 | 26.3817 | 0.4543 | 0.10634 | 1.4624 | - | - | 0 | 0 | 61827.5781 | 26.3817 | 0 | 1.5687 | 0 | 1.7542e-14 | -1.7542e-14 | 34.1 | -0.9 | 0 | 0 | 1.5687 | 0 | 0 | 1.5687 | 26.3817 | 61827.5781 | 1.7542e-14 | N | 0 | 0
2017-01-19 03:00 | 3 | 33.3 | 33.3 | 33.3 | 2.0652 | -0.015168 | 2.0501 | 0 | 0 | 2.0501 | 2.0501 | 34.477 | 0.5937 | 0.13898 | 1.9111 | - | - | 0 | 0 | 61862.055 | 34.477 | 0 | 2.0501 | 0 | 1.2212e-13 | -1.2212e-13 | 33.3 | -0.8 | 1.2079e-13 | 1.2079e-13 | 2.0501 | 0 | 0 | 2.0501 | 34.477 | 61862.055 | 0 | N | 0 | 0
2017-01-19 04:00 | 4 | 32.7 | 32.7 | 32.7 | 2.1803 | -0.015168 | 2.1652 | 0 | 0 | 2.1652 | 2.1652 | 36.413 | 0.62704 | 0.14678 | 2.0184 | - | - | 0 | 0 | 61898.4681 | 36.413 | 0 | 2.1652 | 0 | -1.0347e-13 | 1.0347e-13 | 32.7 | -0.6 | -1.0658e-13 | -1.0658e-13 | 2.1652 | 0 | 0 | 2.1652 | 36.413 | 61898.4681 | 0 | N | 0 | 0
2017-01-19 05:00 | 5 | 32.1 | 32.1 | 32.1 | 4.8778 | -0.015168 | 4.8626 | 0 | 0 | 4.8626 | 4.8626 | 81.7775 | 1.4082 | 0.32964 | 4.533 | - | - | 0 | 0 | 61980.2455 | 81.7775 | 0 | 4.8626 | 0 | 1.1102e-13 | -1.1102e-13 | 32.1 | -0.6 | 1.1369e-13 | 1.1369e-13 | 4.8626 | 0 | 0 | 4.8626 | 81.7775 | 61980.2455 | 0 | N | 0 | 0
2017-01-19 06:00 | 6 | 32.5 | 32.5 | 32.5 | 7.2311 | -0.015168 | 7.2159 | 0 | 0 | 7.2159 | 7.2159 | 121.3538 | 2.0897 | 0.48918 | 6.7267 | - | - | 0 | 0 | 62101.5994 | 121.3538 | 0 | 7.2159 | 0 | -7.1054e-15 | 7.1054e-15 | 32.5 | 0.4 | 0 | 0 | 7.2159 | 0 | 0 | 7.2159 | 121.3538 | 62101.5994 | -7.1054e-15 | N | 0 | 0
2017-01-19 07:00 | 7 | 36.2 | 36.2 | 35 | 10.1941 | 5.8013 | 15.9954 | 1.2 | 0 | 14.7954 | 14.7954 | 248.8216 | 4.2848 | 1.003 | 13.7924 | - | - | 0 | 0 | 62350.421 | 248.8216 | 0 | 14.7954 | 0 | -9.77e-14 | 9.77e-14 | 35 | 2.5 | 1.2 | 1.2 | 14.7954 | 0 | 0 | 14.7954 | 248.8216 | 62350.421 | 0 | Y | 0 | 0
2017-01-19 08:00 | 8 | 33.5 | 33.5 | 33.5 | 11.3614 | 20.3994 | 31.7608 | 0 | 0 | 31.7608 | 21.4544 | 360.8105 | 6.2132 | 1.4544 | 20 | - | - | 0 | 0 | 62711.2314 | 360.8105 | 0 | 21.4544 | 0 | 10.3064 | -10.3064 | 23.1936 | -11.8064 | 10.3064 | 10.3064 | 21.4544 | 0 | 0 | 21.4544 | 360.8105 | 62711.2314 | 0 | Y | 0 | 0
2017-01-19 09:00 | 9 | 40.8 | 40.8 | 35 | 11.9957 | 19.9062 | 31.9019 | 5.8 | 0 | 26.1019 | 21.4544 | 360.8105 | 6.2132 | 1.4544 | 20 | - | - | 0 | 0 | 63072.0419 | 360.8105 | 0 | 21.4544 | 0 | 4.6475 | -4.6475 | 30.3525 | 7.1589 | 10.4475 | 10.4475 | 21.4544 | 0 | 0 | 21.4544 | 360.8105 | 63072.0419 | 0 | Y | 0 | 0
2017-01-19 10:00 | 10 | 43.5 | 43.5 | 35 | 11.2081 | 38.7677 | 49.9758 | 8.5 | 0 | 41.4758 | 21.4544 | 360.8105 | 6.2132 | 1.4544 | 20 | - | - | 0 | 0 | 63432.8524 | 360.8105 | 0 | 21.4544 | 0 | 20.0214 | -20.0214 | 14.9786 | -15.3739 | 28.5214 | 28.5214 | 21.4544 | 0 | 0 | 21.4544 | 360.8105 | 63432.8524 | 0 | Y | 0 | 0
2017-01-19 11:00 | 11 | 44.4 | 44.4 | 35 | 10.8414 | 42.5652 | 53.4066 | 9.4 | 0 | 44.0066 | 21.4544 | 360.8105 | 6.2132 | 1.4544 | 20 | - | - | 0 | 0 | 63793.6629 | 360.8105 | 0 | 21.4544 | 0 | 22.5521 | -22.5521 | 12.4479 | -2.5307 | 31.9521 | 31.9521 | 21.4544 | 0 | 0 | 21.4544 | 360.8105 | 63793.6629 | 0 | Y | 0 | 0
2017-01-19 12:00 | 12 | 44.6 | 44.6 | 35 | 11.2938 | 48.7159 | 60.0097 | 9.6 | 0 | 50.4097 | 21.4544 | 360.8105 | 6.2132 | 1.4544 | 20 | - | - | 0 | 0 | 64154.4733 | 360.8105 | 0 | 21.4544 | 0 | 28.9552 | -28.9552 | 10 | -2.4479 | 34.6 | 34.6 | 25.4097 | 0 | 0 | 21.4544 | 360.8105 | 64154.4733 | 3.9552 | Y | 3.9552 | 0
2017-01-19 13:00 | 13 | 44.8 | 44.8 | 35 | 9.8683 | 46.848 | 56.7163 | 9.8 | 0 | 46.9163 | 21.4544 | 360.8105 | 6.2132 | 1.4544 | 20 | - | - | 0 | 0 | 64515.2838 | 360.8105 | 0 | 21.4544 | 0 | 25.4619 | -25.4619 | 10 | 0 | 34.8 | 34.8 | 21.9163 | 0 | 0 | 21.4544 | 360.8105 | 64515.2838 | 0.46187 | Y | 0.46187 | 0
2017-01-19 14:00 | 14 | 45.1 | 45.1 | 35 | 8.1537 | 41.4499 | 49.6036 | 10.1 | 0 | 39.5036 | 21.4544 | 360.8105 | 6.2132 | 1.4544 | 20 | - | - | 0 | 0 | 64876.0943 | 360.8105 | 0 | 21.4544 | 0 | 18.0492 | -18.0492 | 16.9508 | 6.9508 | 28.1492 | 28.1492 | 21.4544 | 0 | 0 | 21.4544 | 360.8105 | 64876.0943 | 0 | Y | 0 | 0
2017-01-19 15:00 | 15 | 46.3 | 46.3 | 35 | 7.1683 | 32.6762 | 39.8445 | 11.3 | 0 | 28.5445 | 21.4544 | 360.8105 | 6.2132 | 1.4544 | 20 | - | - | 0 | 0 | 65000 | 123.9057 | 0 | 7.3677 | 0 | 21.1768 | -21.1768 | 13.8232 | -3.1276 | 32.4768 | 32.4768 | 7.3677 | 0 | 0 | 7.3677 | 123.9057 | 65000 | 0 | Y | 0 | 0
2017-01-19 16:00 | 16 | 47 | 47 | 35 | 3.7121 | 20.2302 | 23.9423 | 12 | 0 | 11.9423 | 11.9423 | 200.8402 | 3.4585 | 0.80959 | 11.1327 | - | - | 0 | 0 | 65000 | 0 | 0 | 0 | 0 | 11.9423 | -11.9423 | 23.0577 | 9.2345 | 23.9423 | 23.9423 | 0 | 0 | 0 | 0 | 0 | 65000 | 0 | N | 0 | 0
2017-01-19 17:00 | 17 | 47.3 | 47.3 | 35 | 3.2441 | 5.7071 | 8.9512 | 12.3 | 3.3488 | 0 | 0 | 0 | 0 | 0 | 0 | - | - | 3.3488 | 167.5365 | 64832.4635 | 0 | 167.5365 | 0 | 3.3488 | 0 | 0 | 35 | 11.9423 | 12.3 | 8.9512 | 0 | 3.3488 | 3.3488 | 0 | 0 | 64832.4635 | 0 | N | 0 | -6.3949e-14
2017-01-19 18:00 | 18 | 46.7 | 46.7 | 35 | 2.4826 | -0.015168 | 2.4674 | 11.7 | 9.2326 | 0 | 0 | 0 | 0 | 0 | 0 | - | - | 9.2326 | 461.8973 | 64370.5662 | 0 | 461.8973 | 0 | 9.2326 | 0 | 0 | 35 | 0 | 11.7 | 2.4674 | 0 | 9.2326 | 9.2326 | 0 | 0 | 64370.5662 | 0 | N | 0 | 0
2017-01-19 19:00 | 19 | 46 | 46 | 35 | 2.4695 | -0.015168 | 2.4543 | 11 | 8.5457 | 0 | 0 | 0 | 0 | 0 | 0 | - | - | 8.5457 | 427.5323 | 63943.0339 | 0 | 427.5323 | 0 | 8.5457 | 0 | 0 | 35 | 0 | 11 | 2.4543 | 0 | 8.5457 | 8.5457 | 0 | 0 | 63943.0339 | 0 | N | 0 | 0
2017-01-19 20:00 | 20 | 46.3 | 46.3 | 35 | 3.3724 | -0.015168 | 3.3572 | 11.3 | 7.9428 | 0 | 0 | 0 | 0 | 0 | 0 | - | - | 7.9428 | 397.3722 | 63545.6618 | 0 | 397.3722 | 0 | 7.9428 | 0 | 0 | 35 | 0 | 11.3 | 3.3572 | 0 | 7.9428 | 7.9428 | 0 | 0 | 63545.6618 | 0 | N | 0 | 0
2017-01-19 21:00 | 21 | 44.7 | 44.7 | 35 | 5.8076 | -0.015168 | 5.7925 | 9.7 | 3.9075 | 0 | 0 | 0 | 0 | 0 | 0 | - | - | 3.9075 | 195.4914 | 63350.1703 | 0 | 195.4914 | 0 | 3.9075 | 0 | 0 | 35 | 0 | 9.7 | 5.7925 | 0 | 3.9075 | 3.9075 | 0 | 0 | 63350.1703 | 0 | N | 0 | 0
2017-01-19 22:00 | 22 | 42.9 | 42.9 | 35 | 8.498 | -0.015168 | 8.4829 | 7.9 | 0 | 0.58285 | 0.58285 | 9.8021 | 0.16879 | 0.039512 | 0.54334 | - | - | 0 | 0 | 63359.9725 | 9.8021 | 0 | 0.58285 | 0 | -4.2411e-14 | 4.2411e-14 | 35 | 0 | 7.9 | 7.9 | 0.58285 | 0 | 0 | 0.58285 | 9.8021 | 63359.9725 | 0 | N | 0 | 0
2017-01-19 23:00 | 23 | 40.4 | 40.4 | 35 | 7.2678 | -0.015168 | 7.2526 | 5.4 | 0 | 1.8526 | 1.8526 | 31.1567 | 0.53652 | 0.12559 | 1.727 | 63.3965 | 3681.527 | 0 | 0 | 63391.1292 | 31.1567 | 0 | 1.8526 | 0 | -5.9508e-14 | 5.9508e-14 | 35 | 0 | 5.4 | 5.4 | 1.8526 | 0 | 0 | 1.8526 | 31.1567 | 63391.1292 | -2.6645e-15 | N | 0 | 0
2017-01-20 | 0 | 37.8 | 37.8 | 35 | 5.7761 | -0.015168 | 5.7609 | 2.8 | 0 | 2.9609 | 2.9609 | 49.7949 | 0.85748 | 0.20072 | 2.7602 | - | - | 0 | 0 | 63440.9241 | 49.7949 | 0 | 2.9609 | 0 | 7.816e-14 | -7.816e-14 | 35 | -1.35e-13 | 2.8 | 2.8 | 2.9609 | 0 | 0 | 2.9609 | 49.7949 | 63440.9241 | 0 | N | 0 | 0
2017-01-20 01:00 | 1 | 35.8 | 35.8 | 35 | 5.7479 | -0.015168 | 5.7327 | 0.8 | 0 | 4.9327 | 4.9327 | 82.956 | 1.4285 | 0.3344 | 4.5983 | - | - | 0 | 0 | 63523.8801 | 82.956 | 0 | 4.9327 | 0 | -1.6431e-13 | 1.6431e-13 | 35 | 2.4158e-13 | 0.8 | 0.8 | 4.9327 | 0 | 0 | 4.9327 | 82.956 | 63523.8801 | 0 | N | 0 | 0
2017-01-20 02:00 | 2 | 34 | 34 | 34 | 3.7575 | -0.015168 | 3.7424 | 0 | 0 | 3.7424 | 3.7424 | 62.9373 | 1.0838 | 0.2537 | 3.4887 | - | - | 0 | 0 | 63586.8174 | 62.9373 | 0 | 3.7424 | 0 | -1.4211e-14 | 1.4211e-14 | 34 | -1 | 0 | 0 | 3.7424 | 0 | 0 | 3.7424 | 62.9373 | 63586.8174 | -1.4211e-14 | N | 0 | 0
2017-01-20 03:00 | 3 | 34 | 34 | 34 | 4.7935 | -0.015168 | 4.7783 | 0 | 0 | 4.7783 | 4.7783 | 80.3593 | 1.3838 | 0.32393 | 4.4544 | - | - | 0 | 0 | 63667.1767 | 80.3593 | 0 | 4.7783 | 0 | 1.8652e-13 | -1.8652e-13 | 34 | -1.9895e-13 | 1.8474e-13 | 1.8474e-13 | 4.7783 | 0 | 0 | 4.7783 | 80.3593 | 63667.1767 | 0 | N | 0 | 0
2017-01-20 04:00 | 4 | 33.5 | 33.5 | 33.5 | 4.3818 | -0.015168 | 4.3666 | 0 | 0 | 4.3666 | 4.3666 | 73.4353 | 1.2646 | 0.29602 | 4.0706 | - | - | 0 | 0 | 63740.612 | 73.4353 | 0 | 4.3666 | 0 | 7.4607e-14 | -7.4607e-14 | 33.5 | -0.5 | 7.1054e-14 | 7.1054e-14 | 4.3666 | 0 | 0 | 4.3666 | 73.4353 | 63740.612 | 0 | N | 0 | 0
2017-01-20 05:00 | 5 | 32.9 | 32.9 | 32.9 | 4.3618 | -0.015168 | 4.3466 | 0 | 0 | 4.3466 | 4.3466 | 73.0993 | 1.2588 | 0.29466 | 4.0519 | - | - | 0 | 0 | 63813.7113 | 73.0993 | 0 | 4.3466 | 0 | -7.1054e-15 | 7.1054e-15 | 32.9 | -0.6 | 0 | 0 | 4.3466 | 0 | 0 | 4.3466 | 73.0993 | 63813.7113 | -7.1054e-15 | N | 0 | 0
2017-01-20 06:00 | 6 | 32.8 | 32.8 | 32.8 | 3.9377 | -0.015168 | 3.9225 | 0 | 0 | 3.9225 | 3.9225 | 65.9671 | 1.136 | 0.26591 | 3.6566 | - | - | 0 | 0 | 63879.6784 | 65.9671 | 0 | 3.9225 | 0 | 1.9407e-13 | -1.9407e-13 | 32.8 | -0.1 | 1.9185e-13 | 1.9185e-13 | 3.9225 | 0 | 0 | 3.9225 | 65.9671 | 63879.6784 | 0 | N | 0 | 0
2017-01-20 07:00 | 7 | 34.7 | 34.7 | 34.7 | 4.4792 | 6.1789 | 10.6581 | 0 | 0 | 10.6581 | 10.6581 | 179.2429 | 3.0866 | 0.72253 | 9.9356 | - | - | 0 | 0 | 64058.9214 | 179.2429 | 0 | 10.6581 | 0 | -3.0198e-14 | 3.0198e-14 | 34.7 | 1.9 | 0 | 0 | 10.6581 | 0 | 0 | 10.6581 | 179.2429 | 64058.9214 | -3.0198e-14 | Y | -3.0198e-14 | 0
2017-01-20 08:00 | 8 | 37 | 37 | 35 | 6.7757 | 20.8994 | 27.6751 | 2 | 0 | 25.6751 | 21.4544 | 360.8105 | 6.2132 | 1.4544 | 20 | - | - | 0 | 0 | 64419.7318 | 360.8105 | 0 | 21.4544 | 0 | 4.2207 | -4.2207 | 30.7793 | -3.9207 | 6.2207 | 6.2207 | 21.4544 | 0 | 0 | 21.4544 | 360.8105 | 64419.7318 | 0 | Y | 0 | 0
2017-01-20 09:00 | 9 | 41 | 41 | 35 | 7.5653 | 33.2529 | 40.8182 | 6 | 0 | 34.8182 | 21.4544 | 360.8105 | 6.2132 | 1.4544 | 20 | - | - | 0 | 0 | 64780.5423 | 360.8105 | 0 | 21.4544 | 0 | 13.3638 | -13.3638 | 21.6362 | -9.1431 | 19.3638 | 19.3638 | 21.4544 | 0 | 0 | 21.4544 | 360.8105 | 64780.5423 | 0 | Y | 0 | 0
2017-01-20 10:00 | 10 | 43 | 43 | 35 | 11.0742 | 41.921 | 52.9952 | 8 | 0 | 44.9952 | 21.4544 | 360.8105 | 6.2132 | 1.4544 | 20 | - | - | 0 | 0 | 65000 | 219.4577 | 0 | 13.0493 | 0 | 31.9458 | -31.9458 | 10 | -11.6362 | 33 | 33 | 19.9952 | 0 | 0 | 13.0493 | 219.4577 | 65000 | 6.9458 | Y | 6.9458 | 0
2017-01-20 11:00 | 11 | 44.7 | 44.7 | 35 | 9.3981 | 46.2452 | 55.6433 | 9.7 | 0 | 45.9433 | 21.4544 | 360.8105 | 6.2132 | 1.4544 | 20 | - | - | 0 | 0 | 65000 | 0 | 0 | 0 | 0 | 45.9433 | -45.9433 | 10 | 0 | 34.7 | 34.7 | 20.9433 | 0 | 0 | 0 | 0 | 65000 | 20.9433 | Y | 20.9433 | 0
2017-01-20 12:00 | 12 | 46 | 46 | 35 | 8.5906 | 28.407 | 36.9976 | 11 | 0 | 25.9976 | 21.4544 | 360.8105 | 6.2132 | 1.4544 | 20 | - | - | 0 | 0 | 65000 | 0 | 0 | 0 | 0 | 25.9976 | -25.9976 | 10 | 0 | 36 | 36 | 0.9976 | 0 | 0 | 0 | 0 | 65000 | 0.9976 | Y | 0.9976 | 0
2017-01-20 13:00 | 13 | 46.1 | 46.1 | 35 | 8.6456 | 46.4563 | 55.1019 | 11.1 | 0 | 44.0019 | 21.4544 | 360.8105 | 6.2132 | 1.4544 | 20 | - | - | 0 | 0 | 65000 | 0 | 0 | 0 | 0 | 44.0019 | -44.0019 | 10 | 0 | 36.1 | 36.1 | 19.0019 | 0 | 0 | 0 | 0 | 65000 | 19.0019 | Y | 19.0019 | 0
2017-01-20 14:00 | 14 | 47.3 | 47.3 | 35 | 9.3393 | 41.1024 | 50.4418 | 12.3 | 0 | 38.1418 | 21.4544 | 360.8105 | 6.2132 | 1.4544 | 20 | - | - | 0 | 0 | 65000 | 0 | 0 | 0 | 0 | 38.1418 | -38.1418 | 10 | 0 | 37.3 | 37.3 | 13.1418 | 0 | 0 | 0 | 0 | 65000 | 13.1418 | Y | 13.1418 | 0
2017-01-20 15:00 | 15 | 46.5 | 46.5 | 35 | 8.7305 | 32.3758 | 41.1063 | 11.5 | 0 | 29.6063 | 21.4544 | 360.8105 | 6.2132 | 1.4544 | 20 | - | - | 0 | 0 | 65000 | 0 | 0 | 0 | 0 | 29.6063 | -29.6063 | 10 | 0 | 36.5 | 36.5 | 4.6063 | 0 | 0 | 0 | 0 | 65000 | 4.6063 | Y | 4.6063 | 0
2017-01-20 16:00 | 16 | 46.9 | 46.9 | 35 | 9.4672 | 20.248 | 29.7151 | 11.9 | 0 | 17.8151 | 17.8151 | 299.6067 | 5.1593 | 1.2077 | 16.6074 | - | - | 0 | 0 | 65000 | 0 | 0 | 0 | 0 | 17.8151 | -17.8151 | 17.1849 | 7.1849 | 29.7151 | 29.7151 | 0 | 0 | 0 | 0 | 0 | 65000 | 0 | N | 0 | 0
2017-01-20 17:00 | 17 | 47.7 | 47.7 | 35 | 6.8573 | 5.8671 | 12.7244 | 12.7 | 0 | 0.02444 | 0.02444 | 0.41102 | 0.0070778 | 0.0016568 | 0.022783 | - | - | 0 | 0 | 65000 | 0 | 0 | 0 | 0 | 0.02444 | -0.02444 | 34.9756 | 17.7907 | 12.7244 | 12.7244 | 0 | 0 | 0 | 0 | 0 | 65000 | -1.7764e-15 | N | 0 | 0
2017-01-20 18:00 | 18 | 47.7 | 47.7 | 35 | 7.1635 | -0.015168 | 7.1484 | 12.7 | 5.5516 | 0 | 0 | 0 | 0 | 0 | 0 | - | - | 5.5516 | 277.7444 | 64722.2556 | 0 | 277.7444 | 0 | 5.5516 | 0 | 0 | 35 | 0.02444 | 12.7 | 7.1484 | 0 | 5.5516 | 5.5516 | 0 | 0 | 64722.2556 | 0 | N | 0 | 7.1054e-14
2017-01-20 19:00 | 19 | 47.2 | 47.2 | 35 | 4.8964 | -0.015168 | 4.8812 | 12.2 | 7.3188 | 0 | 0 | 0 | 0 | 0 | 0 | - | - | 7.3188 | 366.152 | 64356.1036 | 0 | 366.152 | 0 | 7.3188 | 0 | 0 | 35 | 0 | 12.2 | 4.8812 | 0 | 7.3188 | 7.3188 | 0 | 0 | 64356.1036 | 0 | N | 0 | -6.3949e-14
2017-01-20 20:00 | 20 | 47.6 | 47.6 | 35 | 4.8164 | -0.015168 | 4.8012 | 12.6 | 7.7988 | 0 | 0 | 0 | 0 | 0 | 0 | - | - | 7.7988 | 390.1665 | 63965.9372 | 0 | 390.1665 | 0 | 7.7988 | 0 | 0 | 35 | 0 | 12.6 | 4.8012 | 0 | 7.7988 | 7.7988 | 0 | 0 | 63965.9372 | 0 | N | 0 | 0
2017-01-20 21:00 | 21 | 45.2 | 45.2 | 35 | 4.9348 | -0.015168 | 4.9197 | 10.2 | 5.2803 | 0 | 0 | 0 | 0 | 0 | 0 | - | - | 5.2803 | 264.1715 | 63701.7657 | 0 | 264.1715 | 0 | 5.2803 | 0 | 0 | 35 | 0 | 10.2 | 4.9197 | 0 | 5.2803 | 5.2803 | 0 | 0 | 63701.7657 | 0 | N | 0 | 0
2017-01-20 22:00 | 22 | 43.8 | 43.8 | 35 | 3.1097 | -0.015168 | 3.0945 | 8.8 | 5.7055 | 0 | 0 | 0 | 0 | 0 | 0 | - | - | 5.7055 | 285.4404 | 63416.3253 | 0 | 285.4404 | 0 | 5.7055 | 0 | 0 | 35 | 0 | 8.8 | 3.0945 | 0 | 5.7055 | 5.7055 | 0 | 0 | 63416.3253 | 0 | N | 0 | 0
2017-01-20 23:00 | 23 | 38.9 | 38.9 | 35 | 5.2774 | -0.015168 | 5.2623 | 3.9 | 0 | 1.3623 | 1.3623 | 22.9102 | 0.39452 | 0.092351 | 1.2699 | 66.7661 | 3877.2039 | 0 | 0 | 63439.2355 | 22.9102 | 0 | 1.3623 | 0 | 5.1514e-14 | -5.1514e-14 | 35 | 0 | 3.9 | 3.9 | 1.3623 | 0 | 0 | 1.3623 | 22.9102 | 63439.2355 | 1.7764e-15 | N | 0 | 0
2017-01-21 | 0 | 39.3 | 39.3 | 35 | 3.6968 | -0.015168 | 3.6816 | 4.3 | 0.61837 | 0 | 0 | 0 | 0 | 0 | 0 | - | - | 0.61837 | 30.9364 | 63408.2991 | 0 | 30.9364 | 0 | 0.61837 | 0 | 0 | 35 | 0 | 4.3 | 3.6816 | 0 | 0.61837 | 0.61837 | 0 | 0 | 63408.2991 | 0 | N | 0 | 5.6843e-14
2017-01-21 01:00 | 1 | 37.1 | 37.1 | 35 | 3.3201 | -0.015168 | 3.3049 | 2.1 | 0 | 1.2049 | 1.2049 | 20.2642 | 0.34895 | 0.081685 | 1.1233 | - | - | 0 | 0 | 63428.5633 | 20.2642 | 0 | 1.2049 | 0 | 3.0198e-14 | -3.0198e-14 | 35 | 0 | 2.1 | 2.1 | 1.2049 | 0 | 0 | 1.2049 | 20.2642 | 63428.5633 | 1.7764e-15 | N | 0 | 0
2017-01-21 02:00 | 2 | 35.4 | 35.4 | 35 | 3.345 | -0.015168 | 3.3298 | 0.4 | 0 | 2.9298 | 2.9298 | 49.2724 | 0.84848 | 0.19862 | 2.7312 | - | - | 0 | 0 | 63477.8357 | 49.2724 | 0 | 2.9298 | 0 | -7.0166e-14 | 7.0166e-14 | 35 | 9.9476e-14 | 0.4 | 0.4 | 2.9298 | 0 | 0 | 2.9298 | 49.2724 | 63477.8357 | 0 | N | 0 | 0
2017-01-21 03:00 | 3 | 34.3 | 34.3 | 34.3 | 2.3121 | -0.015168 | 2.2969 | 0 | 0 | 2.2969 | 2.2969 | 38.6279 | 0.66518 | 0.15571 | 2.1412 | - | - | 0 | 0 | 63516.4635 | 38.6279 | 0 | 2.2969 | 0 | -8.1712e-14 | 8.1712e-14 | 34.3 | -0.7 | -8.5265e-14 | -8.5265e-14 | 2.2969 | 0 | 0 | 2.2969 | 38.6279 | 63516.4635 | 3.5527e-15 | N | 0 | 0
2017-01-21 04:00 | 4 | 33.8 | 33.8 | 33.8 | 3.1618 | -0.015168 | 3.1467 | 0 | 0 | 3.1467 | 3.1467 | 52.9191 | 0.91128 | 0.21332 | 2.9333 | - | - | 0 | 0 | 63569.3826 | 52.9191 | 0 | 3.1467 | 0 | 9.992e-14 | -9.992e-14 | 33.8 | -0.5 | 9.9476e-14 | 9.9476e-14 | 3.1467 | 0 | 0 | 3.1467 | 52.9191 | 63569.3826 | 0 | N | 0 | 0
2017-01-21 05:00 | 5 | 33.1 | 33.1 | 33.1 | 4.2182 | -0.015168 | 4.2031 | 0 | 0 | 4.2031 | 4.2031 | 70.6851 | 1.2172 | 0.28493 | 3.9181 | - | - | 0 | 0 | 63640.0678 | 70.6851 | 0 | 4.2031 | 0 | 2.1316e-13 | -2.1316e-13 | 33.1 | -0.7 | 2.1316e-13 | 2.1316e-13 | 4.2031 | 0 | 0 | 4.2031 | 70.6851 | 63640.0678 | 0 | N | 0 | 0
2017-01-21 06:00 | 6 | 33.4 | 33.4 | 33.4 | 5.5596 | -0.015168 | 5.5444 | 0 | 0 | 5.5444 | 5.5444 | 93.2432 | 1.6057 | 0.37586 | 5.1685 | - | - | 0 | 0 | 63733.3109 | 93.2432 | 0 | 5.5444 | 0 | 0 | 0 | 33.4 | 0.3 | 0 | 0 | 5.5444 | 0 | 0 | 5.5444 | 93.2432 | 63733.3109 | 0 | N | 0 | 0
2017-01-21 07:00 | 7 | 34.8 | 34.8 | 34.8 | 5.0767 | 1.6471 | 6.7239 | 0 | 0 | 6.7239 | 6.7239 | 113.0787 | 1.9472 | 0.45582 | 6.268 | - | - | 0 | 0 | 63846.3897 | 113.0787 | 0 | 6.7239 | 0 | 1.0214e-13 | -1.0214e-13 | 34.8 | 1.4 | 9.9476e-14 | 9.9476e-14 | 6.7239 | 0 | 0 | 6.7239 | 113.0787 | 63846.3897 | 0 | Y | 0 | 0
2017-01-21 08:00 | 8 | 36.3 | 36.3 | 35 | 7.6608 | 13.3628 | 21.0236 | 1.3 | 0 | 19.7236 | 19.7236 | 331.7023 | 5.712 | 1.3371 | 18.3865 | - | - | 0 | 0 | 64178.0919 | 331.7023 | 0 | 19.7236 | 0 | 9.9476e-14 | -9.9476e-14 | 35 | 0.2 | 1.3 | 1.3 | 19.7236 | 0 | 0 | 19.7236 | 331.7023 | 64178.0919 | 0 | Y | 0 | 0
2017-01-21 09:00 | 9 | 39 | 39 | 35 | 7.3865 | 33.2117 | 40.5982 | 4 | 0 | 36.5982 | 21.4544 | 360.8105 | 6.2132 | 1.4544 | 20 | - | - | 0 | 0 | 64538.9024 | 360.8105 | 0 | 21.4544 | 0 | 15.1438 | -15.1438 | 19.8562 | -15.1438 | 19.1438 | 19.1438 | 21.4544 | 0 | 0 | 21.4544 | 360.8105 | 64538.9024 | 0 | Y | 0 | 0
2017-01-21 10:00 | 10 | 41.4 | 41.4 | 35 | 7.6837 | 42.0934 | 49.7771 | 6.4 | 0 | 43.3771 | 21.4544 | 360.8105 | 6.2132 | 1.4544 | 20 | - | - | 0 | 0 | 64899.7129 | 360.8105 | 0 | 21.4544 | 0 | 21.9227 | -21.9227 | 13.0773 | -6.7789 | 28.3227 | 28.3227 | 21.4544 | 0 | 0 | 21.4544 | 360.8105 | 64899.7129 | 0 | Y | 0 | 0
2017-01-21 11:00 | 11 | 43.5 | 43.5 | 35 | 5.9019 | 47.0924 | 52.9944 | 8.5 | 0 | 44.4944 | 21.4544 | 360.8105 | 6.2132 | 1.4544 | 20 | - | - | 0 | 0 | 65000 | 100.2871 | 0 | 5.9632 | 0 | 38.5311 | -38.5311 | 10 | -3.0773 | 33.5 | 33.5 | 19.4944 | 0 | 0 | 5.9632 | 100.2871 | 65000 | 13.5311 | Y | 13.5311 | 0
2017-01-21 12:00 | 12 | 45.8 | 45.8 | 35 | 6.477 | 28.4722 | 34.9492 | 10.8 | 0 | 24.1492 | 21.4544 | 360.8105 | 6.2132 | 1.4544 | 20 | - | - | 0 | 0 | 65000 | 0 | 0 | 0 | 0 | 24.1492 | -24.1492 | 10.8508 | 0.85077 | 34.9492 | 34.9492 | 0 | 0 | 0 | 0 | 0 | 65000 | 0 | Y | 0 | 0
2017-01-21 13:00 | 13 | 44.4 | 44.4 | 35 | 4.9649 | 42.0419 | 47.0068 | 9.4 | 0 | 37.6068 | 21.4544 | 360.8105 | 6.2132 | 1.4544 | 20 | - | - | 0 | 0 | 65000 | 0 | 0 | 0 | 0 | 37.6068 | -37.6068 | 10 | -0.85077 | 34.4 | 34.4 | 12.6068 | 0 | 0 | 0 | 0 | 65000 | 12.6068 | Y | 12.6068 | 0
2017-01-21 14:00 | 14 | 45.1 | 45.1 | 35 | 4.59 | 41.4043 | 45.9943 | 10.1 | 0 | 35.8943 | 21.4544 | 360.8105 | 6.2132 | 1.4544 | 20 | - | - | 0 | 0 | 65000 | 0 | 0 | 0 | 0 | 35.8943 | -35.8943 | 10 | 0 | 35.1 | 35.1 | 10.8943 | 0 | 0 | 0 | 0 | 65000 | 10.8943 | Y | 10.8943 | 0
2017-01-21 15:00 | 15 | 44.4 | 44.4 | 35 | 3.0011 | 32.7233 | 35.7244 | 9.4 | 0 | 26.3244 | 21.4544 | 360.8105 | 6.2132 | 1.4544 | 20 | - | - | 0 | 0 | 65000 | 0 | 0 | 0 | 0 | 26.3244 | -26.3244 | 10 | 0 | 34.4 | 34.4 | 1.3244 | 0 | 0 | 0 | 0 | 65000 | 1.3244 | Y | 1.3244 | 0
2017-01-21 16:00 | 16 | 44.6 | 44.6 | 35 | 2.3116 | 20.5241 | 22.8357 | 9.6 | 0 | 13.2357 | 13.2357 | 222.5918 | 3.8331 | 0.89727 | 12.3384 | - | - | 0 | 0 | 65000 | 0 | 0 | 0 | 0 | 13.2357 | -13.2357 | 21.7643 | 11.7643 | 22.8357 | 22.8357 | 0 | 0 | 0 | 0 | 0 | 65000 | 0 | N | 0 | 0
2017-01-21 17:00 | 17 | 44.4 | 44.4 | 35 | 0.95568 | 6.0993 | 7.055 | 9.4 | 2.345 | 0 | 0 | 0 | 0 | 0 | 0 | - | - | 2.345 | 117.3199 | 64882.6801 | 0 | 117.3199 | 0 | 2.345 | 0 | 0 | 35 | 13.2357 | 9.4 | 7.055 | 0 | 2.345 | 2.345 | 0 | 0 | 64882.6801 | 0 | N | 0 | 0
2017-01-21 18:00 | 18 | 45 | 45 | 35 | 0.65419 | -0.015168 | 0.63902 | 10 | 9.361 | 0 | 0 | 0 | 0 | 0 | 0 | - | - | 9.361 | 468.3221 | 64414.358 | 0 | 468.3221 | 0 | 9.361 | 0 | 0 | 35 | 0 | 10 | 0.63902 | 0 | 9.361 | 9.361 | 0 | 0 | 64414.358 | 0 | N | 0 | 5.6843e-14
2017-01-21 19:00 | 19 | 45.2 | 45.2 | 35 | 0.82665 | -0.015168 | 0.81148 | 10.2 | 9.3885 | 0 | 0 | 0 | 0 | 0 | 0 | - | - | 9.3885 | 469.6999 | 63944.6581 | 0 | 469.6999 | 0 | 9.3885 | 0 | 0 | 35 | 0 | 10.2 | 0.81148 | 0 | 9.3885 | 9.3885 | 0 | 0 | 63944.6581 | 0 | N | 0 | 6.3949e-14
2017-01-21 20:00 | 20 | 45 | 45 | 35 | 0.171 | -0.015168 | 0.15584 | 10 | 9.8442 | 0 | 0 | 0 | 0 | 0 | 0 | - | - | 9.8442 | 492.4955 | 63452.1627 | 0 | 492.4955 | 0 | 9.8442 | 0 | 0 | 35 | 0 | 10 | 0.15584 | 0 | 9.8442 | 9.8442 | 0 | 0 | 63452.1627 | 0 | N | 0 | 0
2017-01-21 21:00 | 21 | 44.4 | 44.4 | 35 | 0.47982 | -0.015168 | 0.46465 | 9.4 | 8.9353 | 0 | 0 | 0 | 0 | 0 | 0 | - | - | 8.9353 | 447.0282 | 63005.1345 | 0 | 447.0282 | 0 | 8.9353 | 0 | 0 | 35 | 0 | 9.4 | 0.46465 | 0 | 8.9353 | 8.9353 | 0 | 0 | 63005.1345 | 0 | N | 0 | 0
2017-01-21 22:00 | 22 | 43.4 | 43.4 | 35 | 0.93964 | -0.015168 | 0.92448 | 8.4 | 7.4755 | 0 | 0 | 0 | 0 | 0 | 0 | - | - | 7.4755 | 373.9943 | 62631.1402 | 0 | 373.9943 | 0 | 7.4755 | 0 | 0 | 35 | 0 | 8.4 | 0.92448 | 0 | 7.4755 | 7.4755 | 0 | 0 | 62631.1402 | 0 | N | 0 | -5.6843e-14
2017-01-21 23:00 | 23 | 40.9 | 40.9 | 35 | 0.92911 | -0.015168 | 0.91395 | 5.9 | 4.9861 | 0 | 0 | 0 | 0 | 0 | 0 | 60.5816 | 3518.0579 | 4.9861 | 249.4482 | 62381.692 | 0 | 249.4482 | 0 | 4.9861 | 0 | 0 | 35 | 0 | 5.9 | 0.91395 | 0 | 4.9861 | 4.9861 | 0 | 0 | 62381.692 | 0 | N | 0 | 0
2017-01-22 | 0 | 38.5 | 38.5 | 35 | 1.2788 | -0.015168 | 1.2637 | 3.5 | 2.2363 | 0 | 0 | 0 | 0 | 0 | 0 | - | - | 2.2363 | 111.8826 | 62269.8094 | 0 | 111.8826 | 0 | 2.2363 | 0 | 0 | 35 | 0 | 3.5 | 1.2637 | 0 | 2.2363 | 2.2363 | 0 | 0 | 62269.8094 | 0 | N | 0 | 0
2017-01-22 01:00 | 1 | 36.6 | 36.6 | 35 | 0.9253 | -0.015168 | 0.91014 | 1.6 | 0.68986 | 0 | 0 | 0 | 0 | 0 | 0 | - | - | 0.68986 | 34.5134 | 62235.296 | 0 | 34.5134 | 0 | 0.68986 | 0 | 0 | 35 | 0 | 1.6 | 0.91014 | 0 | 0.68986 | 0.68986 | 0 | 0 | 62235.296 | 0 | N | 0 | 0
2017-01-22 02:00 | 2 | 35.3 | 35.3 | 35 | 0.71394 | -0.015168 | 0.69878 | 0.3 | 0 | 0.39878 | 0.39878 | 6.7064 | 0.11549 | 0.027034 | 0.37174 | - | - | 0 | 0 | 62242.0024 | 6.7064 | 0 | 0.39878 | 0 | 2.0123e-13 | -2.0123e-13 | 35 | -1.9895e-13 | 0.3 | 0.3 | 0.39878 | 0 | 0 | 0.39878 | 6.7064 | 62242.0024 | 2.276e-15 | N | 0 | 0
2017-01-22 03:00 | 3 | 33.1 | 33.1 | 33.1 | 1.0594 | -0.015168 | 1.0442 | 0 | 0 | 1.0442 | 1.0442 | 17.5614 | 0.30241 | 0.07079 | 0.97344 | - | - | 0 | 0 | 62259.5638 | 17.5614 | 0 | 1.0442 | 0 | -2.3315e-14 | 2.3315e-14 | 33.1 | -1.9 | 0 | 0 | 1.0442 | 0 | 0 | 1.0442 | 17.5614 | 62259.5638 | -2.3315e-14 | N | 0 | 0
2017-01-22 04:00 | 4 | 32.8 | 32.8 | 32.8 | 1.182 | -0.015168 | 1.1669 | 0 | 0 | 1.1669 | 1.1669 | 19.6239 | 0.33793 | 0.079104 | 1.0878 | - | - | 0 | 0 | 62279.1877 | 19.6239 | 0 | 1.1669 | 0 | -1.8474e-13 | 1.8474e-13 | 32.8 | -0.3 | -1.8474e-13 | -1.8474e-13 | 1.1669 | 0 | 0 | 1.1669 | 19.6239 | 62279.1877 | 0 | N | 0 | 0
2017-01-22 05:00 | 5 | 32.5 | 32.5 | 32.5 | 0.77019 | -0.015168 | 0.75502 | 0 | 0 | 0.75502 | 0.75502 | 12.6976 | 0.21865 | 0.051184 | 0.70384 | - | - | 0 | 0 | 62291.8853 | 12.6976 | 0 | 0.75502 | 0 | -1.2879e-13 | 1.2879e-13 | 32.5 | -0.3 | -1.279e-13 | -1.279e-13 | 0.75502 | 0 | 0 | 0.75502 | 12.6976 | 62291.8853 | -8.8818e-16 | N | 0 | 0
2017-01-22 06:00 | 6 | 32.6 | 32.6 | 32.6 | 2.0289 | -0.015168 | 2.0137 | 0 | 0 | 2.0137 | 2.0137 | 33.866 | 0.58318 | 0.13651 | 1.8772 | - | - | 0 | 0 | 62325.7513 | 33.866 | 0 | 2.0137 | 0 | -9.77e-15 | 9.77e-15 | 32.6 | 0.1 | 0 | 0 | 2.0137 | 0 | 0 | 2.0137 | 33.866 | 62325.7513 | -9.77e-15 | N | 0 | 0
2017-01-22 07:00 | 7 | 32.8 | 32.8 | 32.8 | 2.5526 | 5.5282 | 8.0807 | 0 | 0 | 8.0807 | 8.0807 | 135.8979 | 2.3402 | 0.5478 | 7.5329 | - | - | 0 | 0 | 62461.6493 | 135.8979 | 0 | 8.0807 | 0 | 2.1672e-13 | -2.1672e-13 | 32.8 | 0.2 | 2.1316e-13 | 2.1316e-13 | 8.0807 | 0 | 0 | 8.0807 | 135.8979 | 62461.6493 | 0 | Y | 0 | 0
2017-01-22 08:00 | 8 | 34 | 34 | 34 | 3.9551 | 19.84 | 23.7951 | 0 | 0 | 23.7951 | 21.4544 | 360.8105 | 6.2132 | 1.4544 | 20 | - | - | 0 | 0 | 62822.4597 | 360.8105 | 0 | 21.4544 | 0 | 2.3407 | -2.3407 | 31.6593 | -1.1407 | 2.3407 | 2.3407 | 21.4544 | 0 | 0 | 21.4544 | 360.8105 | 62822.4597 | 0 | Y | 0 | 0
2017-01-22 09:00 | 9 | 36.3 | 36.3 | 35 | 6.0822 | 32.2055 | 38.2877 | 1.3 | 0 | 36.9877 | 21.4544 | 360.8105 | 6.2132 | 1.4544 | 20 | - | - | 0 | 0 | 63183.2702 | 360.8105 | 0 | 21.4544 | 0 | 15.5333 | -15.5333 | 19.4667 | -12.1926 | 16.8333 | 16.8333 | 21.4544 | 0 | 0 | 21.4544 | 360.8105 | 63183.2702 | 0 | Y | 0 | 0
2017-01-22 10:00 | 10 | 38.6 | 38.6 | 35 | 6.9149 | 41.2577 | 48.1726 | 3.6 | 0 | 44.5726 | 21.4544 | 360.8105 | 6.2132 | 1.4544 | 20 | - | - | 0 | 0 | 63544.0807 | 360.8105 | 0 | 21.4544 | 0 | 23.1182 | -23.1182 | 11.8818 | -7.5849 | 26.7182 | 26.7182 | 21.4544 | 0 | 0 | 21.4544 | 360.8105 | 63544.0807 | 0 | Y | 0 | 0
2017-01-22 11:00 | 11 | 39.3 | 39.3 | 35 | 8.5953 | 46.2331 | 54.8284 | 4.3 | 0 | 50.5284 | 21.4544 | 360.8105 | 6.2132 | 1.4544 | 20 | - | - | 0 | 0 | 63904.8911 | 360.8105 | 0 | 21.4544 | 0 | 29.074 | -29.074 | 10 | -1.8818 | 29.3 | 29.3 | 25.5284 | 0 | 0 | 21.4544 | 360.8105 | 63904.8911 | 4.074 | Y | 4.074 | 0
2017-01-22 12:00 | 12 | 39.8 | 39.8 | 35 | 7.8172 | 48.0503 | 55.8676 | 4.8 | 0 | 51.0676 | 21.4544 | 360.8105 | 6.2132 | 1.4544 | 20 | - | - | 0 | 0 | 64265.7016 | 360.8105 | 0 | 21.4544 | 0 | 29.6131 | -29.6131 | 10 | 0 | 29.8 | 29.8 | 26.0676 | 0 | 0 | 21.4544 | 360.8105 | 64265.7016 | 4.6131 | Y | 4.6131 | 0
2017-01-22 13:00 | 13 | 39 | 39 | 35 | 5.2498 | 46.4702 | 51.72 | 4 | 0 | 47.72 | 21.4544 | 360.8105 | 6.2132 | 1.4544 | 20 | - | - | 0 | 0 | 64626.5121 | 360.8105 | 0 | 21.4544 | 0 | 26.2656 | -26.2656 | 10 | 0 | 29 | 29 | 22.72 | 0 | 0 | 21.4544 | 360.8105 | 64626.5121 | 1.2656 | Y | 1.2656 | 0
2017-01-22 14:00 | 14 | 40 | 40 | 35 | 5.7624 | 41.0658 | 46.8282 | 5 | 0 | 41.8282 | 21.4544 | 360.8105 | 6.2132 | 1.4544 | 20 | - | - | 0 | 0 | 64987.3226 | 360.8105 | 0 | 21.4544 | 0 | 20.3738 | -20.3738 | 14.6262 | 4.6262 | 25.3738 | 25.3738 | 21.4544 | 0 | 0 | 21.4544 | 360.8105 | 64987.3226 | 0 | Y | 0 | 0
2017-01-22 15:00 | 15 | 40.3 | 40.3 | 35 | 3.2812 | 28.9624 | 32.2436 | 5.3 | 0 | 26.9436 | 21.4544 | 360.8105 | 6.2132 | 1.4544 | 20 | - | - | 0 | 0 | 65000 | 12.6774 | 0 | 0.75382 | 0 | 26.1898 | -26.1898 | 10 | -4.6262 | 30.3 | 30.3 | 1.9436 | 0 | 0 | 0.75382 | 12.6774 | 65000 | 1.1898 | Y | 1.1898 | 0
2017-01-22 16:00 | 16 | 40.8 | 40.8 | 35 | 2.2066 | 17.0044 | 19.211 | 5.8 | 0 | 13.411 | 13.411 | 225.5402 | 3.8838 | 0.90915 | 12.5019 | - | - | 0 | 0 | 65000 | 0 | 0 | 0 | 0 | 13.411 | -13.411 | 21.589 | 11.589 | 19.211 | 19.211 | 0 | 0 | 0 | 0 | 0 | 65000 | 0 | N | 0 | 0
2017-01-22 17:00 | 17 | 41.4 | 41.4 | 35 | 2.7987 | 5.4137 | 8.2124 | 6.4 | 0 | 1.8124 | 1.8124 | 30.4799 | 0.52487 | 0.12286 | 1.6895 | - | - | 0 | 0 | 65000 | 0 | 0 | 0 | 0 | 1.8124 | -1.8124 | 33.1876 | 11.5986 | 8.2124 | 8.2124 | 0 | 0 | 0 | 0 | 0 | 65000 | 0 | N | 0 | 0
2017-01-22 18:00 | 18 | 42 | 42 | 35 | 1.9482 | -0.015168 | 1.933 | 7 | 5.067 | 0 | 0 | 0 | 0 | 0 | 0 | - | - | 5.067 | 253.4972 | 64746.5028 | 0 | 253.4972 | 0 | 5.067 | 0 | 0 | 35 | 1.8124 | 7 | 1.933 | 0 | 5.067 | 5.067 | 0 | 0 | 64746.5028 | 0 | N | 0 | 0
2017-01-22 19:00 | 19 | 43.5 | 43.5 | 35 | 2.5005 | -0.015168 | 2.4854 | 8.5 | 6.0146 | 0 | 0 | 0 | 0 | 0 | 0 | - | - | 6.0146 | 300.9079 | 64445.5948 | 0 | 300.9079 | 0 | 6.0146 | 0 | 0 | 35 | 0 | 8.5 | 2.4854 | 0 | 6.0146 | 6.0146 | 0 | 0 | 64445.5948 | 0 | N | 0 | 0
2017-01-22 20:00 | 20 | 45.4 | 45.4 | 35 | 1.2445 | -0.015168 | 1.2293 | 10.4 | 9.1707 | 0 | 0 | 0 | 0 | 0 | 0 | - | - | 9.1707 | 458.8015 | 63986.7933 | 0 | 458.8015 | 0 | 9.1707 | 0 | 0 | 35 | 0 | 10.4 | 1.2293 | 0 | 9.1707 | 9.1707 | 0 | 0 | 63986.7933 | 0 | N | 0 | 0
2017-01-22 21:00 | 21 | 44 | 44 | 35 | 2.0179 | -0.015168 | 2.0028 | 9 | 6.9972 | 0 | 0 | 0 | 0 | 0 | 0 | - | - | 6.9972 | 350.0661 | 63636.7273 | 0 | 350.0661 | 0 | 6.9972 | 0 | 0 | 35 | 0 | 9 | 2.0028 | 0 | 6.9972 | 6.9972 | 0 | 0 | 63636.7273 | 0 | N | 0 | -5.6843e-14
2017-01-22 22:00 | 22 | 42.6 | 42.6 | 35 | 1.6491 | -0.015168 | 1.6339 | 7.6 | 5.9661 | 0 | 0 | 0 | 0 | 0 | 0 | - | - | 5.9661 | 298.4785 | 63338.2488 | 0 | 298.4785 | 0 | 5.9661 | 0 | 0 | 35 | 0 | 7.6 | 1.6339 | 0 | 5.9661 | 5.9661 | 0 | 0 | 63338.2488 | 0 | N | 0 | 7.1054e-14
2017-01-22 23:00 | 23 | 39.7 | 39.7 | 35 | 2.3454 | -0.015168 | 2.3302 | 4.7 | 2.3698 | 0 | 0 | 0 | 0 | 0 | 0 | 58.0123 | 3368.8572 | 2.3698 | 118.558 | 63219.6907 | 0 | 118.558 | 0 | 2.3698 | 0 | 0 | 35 | 0 | 4.7 | 2.3302 | 0 | 2.3698 | 2.3698 | 0 | 0 | 63219.6907 | 0 | N | 0 | 0
2017-01-23 | 0 | 37.6 | 37.6 | 35 | 2.5762 | -0.015168 | 2.561 | 2.6 | 0.038978 | 0 | 0 | 0 | 0 | 0 | 0 | - | - | 0.038978 | 1.95 | 63217.7407 | 0 | 1.95 | 0 | 0.038978 | 0 | 0 | 35 | 0 | 2.6 | 2.561 | 0 | 0.038978 | 0.038978 | 0 | 0 | 63217.7407 | 0 | N | 0 | 0
2017-01-23 01:00 | 1 | 35.2 | 35.2 | 35 | 2.6227 | -0.015168 | 2.6075 | 0.2 | 0 | 2.4075 | 2.4075 | 40.4886 | 0.69722 | 0.16321 | 2.2443 | - | - | 0 | 0 | 63258.2293 | 40.4886 | 0 | 2.4075 | 0 | 1.3056e-13 | -1.3056e-13 | 35 | -1.279e-13 | 0.2 | 0.2 | 2.4075 | 0 | 0 | 2.4075 | 40.4886 | 63258.2293 | 0 | N | 0 | 0
2017-01-23 02:00 | 2 | 33.9 | 33.9 | 33.9 | 3.4239 | -0.015168 | 3.4087 | 0 | 0 | 3.4087 | 3.4087 | 57.3258 | 0.98716 | 0.23108 | 3.1776 | - | - | 0 | 0 | 63315.5551 | 57.3258 | 0 | 3.4087 | 0 | 1.8829e-13 | -1.8829e-13 | 33.9 | -1.1 | 1.9185e-13 | 1.9185e-13 | 3.4087 | 0 | 0 | 3.4087 | 57.3258 | 63315.5551 | -3.5527e-15 | N | 0 | 0
2017-01-23 03:00 | 3 | 33.5 | 33.5 | 33.5 | 2.7018 | -0.015168 | 2.6866 | 0 | 0 | 2.6866 | 2.6866 | 45.1827 | 0.77805 | 0.18213 | 2.5045 | - | - | 0 | 0 | 63360.7378 | 45.1827 | 0 | 2.6866 | 0 | 9.8588e-14 | -9.8588e-14 | 33.5 | -0.4 | 9.9476e-14 | 9.9476e-14 | 2.6866 | 0 | 0 | 2.6866 | 45.1827 | 63360.7378 | 0 | N | 0 | 0
2017-01-23 04:00 | 4 | 32.6 | 32.6 | 32.6 | 2.3523 | -0.015168 | 2.3371 | 0 | 0 | 2.3371 | 2.3371 | 39.3048 | 0.67684 | 0.15844 | 2.1787 | - | - | 0 | 0 | 63400.0426 | 39.3048 | 0 | 2.3371 | 0 | -1.1857e-13 | 1.1857e-13 | 32.6 | -0.9 | -1.2079e-13 | -1.2079e-13 | 2.3371 | 0 | 0 | 2.3371 | 39.3048 | 63400.0426 | 0 | N | 0 | 0
2017-01-23 05:00 | 5 | 32.1 | 32.1 | 32.1 | 2.4301 | -0.015168 | 2.4149 | 0 | 0 | 2.4149 | 2.4149 | 40.6125 | 0.69935 | 0.16371 | 2.2512 | - | - | 0 | 0 | 63440.6551 | 40.6125 | 0 | 2.4149 | 0 | -1.0036e-13 | 1.0036e-13 | 32.1 | -0.5 | -9.9476e-14 | -9.9476e-14 | 2.4149 | 0 | 0 | 2.4149 | 40.6125 | 63440.6551 | 0 | N | 0 | 0
2017-01-23 06:00 | 6 | 33.2 | 33.2 | 33.2 | 1.659 | -0.015168 | 1.6439 | 0 | 0 | 1.6439 | 1.6439 | 27.6459 | 0.47607 | 0.11144 | 1.5324 | - | - | 0 | 0 | 63468.301 | 27.6459 | 0 | 1.6439 | 0 | -7.1054e-15 | 7.1054e-15 | 33.2 | 1.1 | 0 | 0 | 1.6439 | 0 | 0 | 1.6439 | 27.6459 | 63468.301 | -7.1054e-15 | N | 0 | 0
2017-01-23 07:00 | 7 | 34.5 | 34.5 | 34.5 | 2.0136 | 5.2676 | 7.2812 | 0 | 0 | 7.2812 | 7.2812 | 122.452 | 2.1086 | 0.4936 | 6.7876 | - | - | 0 | 0 | 63590.753 | 122.452 | 0 | 7.2812 | 0 | -1.4211e-13 | 1.4211e-13 | 34.5 | 1.3 | -1.4211e-13 | -1.4211e-13 | 7.2812 | 0 | 0 | 7.2812 | 122.452 | 63590.753 | 0 | Y | 0 | 0
2017-01-23 08:00 | 8 | 35.7 | 35.7 | 35 | 2.0684 | 17.3928 | 19.4612 | 0.7 | 0 | 18.7612 | 18.7612 | 315.5171 | 5.4333 | 1.2718 | 17.4894 | - | - | 0 | 0 | 63906.27 | 315.5171 | 0 | 18.7612 | 0 | -8.8818e-14 | 8.8818e-14 | 35 | 0.5 | 0.7 | 0.7 | 18.7612 | 0 | 0 | 18.7612 | 315.5171 | 63906.27 | 0 | Y | 0 | 0
2017-01-23 09:00 | 9 | 39.5 | 39.5 | 35 | 2.2342 | 30.4296 | 32.6638 | 4.5 | 0 | 28.1638 | 21.4544 | 360.8105 | 6.2132 | 1.4544 | 20 | - | - | 0 | 0 | 64267.0805 | 360.8105 | 0 | 21.4544 | 0 | 6.7094 | -6.7094 | 28.2906 | -6.7094 | 11.2094 | 11.2094 | 21.4544 | 0 | 0 | 21.4544 | 360.8105 | 64267.0805 | 0 | Y | 0 | 0
2017-01-23 10:00 | 10 | 41.7 | 41.7 | 35 | 3.6596 | 36.66 | 40.3196 | 6.7 | 0 | 33.6196 | 21.4544 | 360.8105 | 6.2132 | 1.4544 | 20 | - | - | 0 | 0 | 64627.891 | 360.8105 | 0 | 21.4544 | 0 | 12.1652 | -12.1652 | 22.8348 | -5.4558 | 18.8652 | 18.8652 | 21.4544 | 0 | 0 | 21.4544 | 360.8105 | 64627.891 | 0 | Y | 0 | 0
2017-01-23 11:00 | 11 | 43.8 | 43.8 | 35 | 3.2021 | 39.8288 | 43.0309 | 8.8 | 0 | 34.2309 | 21.4544 | 360.8105 | 6.2132 | 1.4544 | 20 | - | - | 0 | 0 | 64988.7015 | 360.8105 | 0 | 21.4544 | 0 | 12.7764 | -12.7764 | 22.2236 | -0.61127 | 21.5764 | 21.5764 | 21.4544 | 0 | 0 | 21.4544 | 360.8105 | 64988.7015 | 0 | Y | 0 | 0
2017-01-23 12:00 | 12 | 43.8 | 43.8 | 35 | 4.2339 | 42.3836 | 46.6175 | 8.8 | 0 | 37.8175 | 21.4544 | 360.8105 | 6.2132 | 1.4544 | 20 | - | - | 0 | 0 | 65000 | 11.2985 | 0 | 0.67183 | 0 | 37.1457 | -37.1457 | 10 | -12.2236 | 33.8 | 33.8 | 12.8175 | 0 | 0 | 0.67183 | 11.2985 | 65000 | 12.1457 | Y | 12.1457 | 0
2017-01-23 13:00 | 13 | 43.9 | 43.9 | 35 | 4.7047 | 41.4798 | 46.1845 | 8.9 | 0 | 37.2845 | 21.4544 | 360.8105 | 6.2132 | 1.4544 | 20 | - | - | 0 | 0 | 65000 | 0 | 0 | 0 | 0 | 37.2845 | -37.2845 | 10 | 0 | 33.9 | 33.9 | 12.2845 | 0 | 0 | 0 | 0 | 65000 | 12.2845 | Y | 12.2845 | 0
2017-01-23 14:00 | 14 | 43.4 | 43.4 | 35 | 4.0981 | 36.1419 | 40.2401 | 8.4 | 0 | 31.8401 | 21.4544 | 360.8105 | 6.2132 | 1.4544 | 20 | - | - | 0 | 0 | 65000 | 0 | 0 | 0 | 0 | 31.8401 | -31.8401 | 10 | 0 | 33.4 | 33.4 | 6.8401 | 0 | 0 | 0 | 0 | 65000 | 6.8401 | Y | 6.8401 | 0
2017-01-23 15:00 | 15 | 43.8 | 43.8 | 35 | 3.1736 | 9.231 | 12.4046 | 8.8 | 0 | 3.6046 | 3.6046 | 60.6206 | 1.0439 | 0.24436 | 3.3602 | - | - | 0 | 0 | 65000 | 0 | 0 | 0 | 0 | 3.6046 | -3.6046 | 31.3954 | 21.3954 | 12.4046 | 12.4046 | 0 | 0 | 0 | 0 | 0 | 65000 | 0 | Y | 0 | 0
2017-01-23 16:00 | 16 | 44.3 | 44.3 | 35 | 2.1027 | 16.5189 | 18.6216 | 9.3 | 0 | 9.3216 | 9.3216 | 156.7664 | 2.6995 | 0.63192 | 8.6897 | - | - | 0 | 0 | 65000 | 0 | 0 | 0 | 0 | 9.3216 | -9.3216 | 25.6784 | -5.717 | 18.6216 | 18.6216 | 0 | 0 | 0 | 0 | 0 | 65000 | 0 | N | 0 | 0
2017-01-23 17:00 | 17 | 44.9 | 44.9 | 35 | 2.2675 | 5.2627 | 7.5302 | 9.9 | 2.3698 | 0 | 0 | 0 | 0 | 0 | 0 | - | - | 2.3698 | 118.56 | 64881.44 | 0 | 118.56 | 0 | 2.3698 | 0 | 0 | 35 | 9.3216 | 9.9 | 7.5302 | 0 | 2.3698 | 2.3698 | 0 | 0 | 64881.44 | 0 | N | 0 | 5.6843e-14
2017-01-23 18:00 | 18 | 45.4 | 45.4 | 35 | 1.8678 | -0.015168 | 1.8526 | 10.4 | 8.5474 | 0 | 0 | 0 | 0 | 0 | 0 | - | - | 8.5474 | 427.6183 | 64453.8217 | 0 | 427.6183 | 0 | 8.5474 | 0 | 0 | 35 | 0 | 10.4 | 1.8526 | 0 | 8.5474 | 8.5474 | 0 | 0 | 64453.8217 | 0 | N | 0 | 0
2017-01-23 19:00 | 19 | 46.4 | 46.4 | 35 | 1.3681 | -0.015168 | 1.3529 | 11.4 | 10.0471 | 0 | 0 | 0 | 0 | 0 | 0 | - | - | 10.0471 | 502.6471 | 63951.1746 | 0 | 502.6471 | 0 | 10.0471 | 0 | 0 | 35 | 0 | 11.4 | 1.3529 | 0 | 10.0471 | 10.0471 | 0 | 0 | 63951.1746 | 0 | N | 0 | 0
2017-01-23 20:00 | 20 | 46.5 | 46.5 | 35 | 1.1252 | -0.015168 | 1.11 | 11.5 | 10.39 | 0 | 0 | 0 | 0 | 0 | 0 | - | - | 10.39 | 519.8026 | 63431.372 | 0 | 519.8026 | 0 | 10.39 | 0 | 0 | 35 | 0 | 11.5 | 1.11 | 0 | 10.39 | 10.39 | 0 | 0 | 63431.372 | 0 | N | 0 | 0
2017-01-23 21:00 | 21 | 43.4 | 43.4 | 35 | 1.2226 | -0.015168 | 1.2074 | 8.4 | 7.1926 | 0 | 0 | 0 | 0 | 0 | 0 | - | - | 7.1926 | 359.8388 | 63071.5333 | 0 | 359.8388 | 0 | 7.1926 | 0 | 0 | 35 | 0 | 8.4 | 1.2074 | 0 | 7.1926 | 7.1926 | 0 | 0 | 63071.5333 | 0 | N | 0 | 0
2017-01-23 22:00 | 22 | 43.1 | 43.1 | 35 | 1.1265 | -0.015168 | 1.1113 | 8.1 | 6.9887 | 0 | 0 | 0 | 0 | 0 | 0 | - | - | 6.9887 | 349.6383 | 62721.8949 | 0 | 349.6383 | 0 | 6.9887 | 0 | 0 | 35 | 0 | 8.1 | 1.1113 | 0 | 6.9887 | 6.9887 | 0 | 0 | 62721.8949 | 0 | N | 0 | -6.3949e-14
2017-01-23 23:00 | 23 | 40.3 | 40.3 | 35 | 0.94895 | -0.015168 | 0.93378 | 5.3 | 4.3662 | 0 | 0 | 0 | 0 | 0 | 0 | 52.8793 | 3070.7792 | 4.3662 | 218.4382 | 62503.4567 | 0 | 218.4382 | 0 | 4.3662 | 0 | 0 | 35 | 0 | 5.3 | 0.93378 | 0 | 4.3662 | 4.3662 | 0 | 0 | 62503.4567 | 0 | N | 0 | 0
2017-01-24 | 0 | 38.2 | 38.2 | 35 | 1.4822 | -0.015168 | 1.467 | 3.2 | 1.733 | 0 | 0 | 0 | 0 | 0 | 0 | - | - | 1.733 | 86.699 | 62416.7577 | 0 | 86.699 | 0 | 1.733 | 0 | 0 | 35 | 0 | 3.2 | 1.467 | 0 | 1.733 | 1.733 | 0 | 0 | 62416.7577 | 0 | N | 0 | -6.3949e-14
2017-01-24 01:00 | 1 | 35.8 | 35.8 | 35 | 1.4277 | -0.015168 | 1.4125 | 0.8 | 0 | 0.61253 | 0.61253 | 10.3013 | 0.17739 | 0.041524 | 0.57101 | - | - | 0 | 0 | 62427.059 | 10.3013 | 0 | 0.61253 | 0 | -1.4821e-13 | 1.4821e-13 | 35 | 1.4921e-13 | 0.8 | 0.8 | 0.61253 | 0 | 0 | 0.61253 | 10.3013 | 62427.059 | 9.992e-16 | N | 0 | 0
2017-01-24 02:00 | 2 | 33.7 | 33.7 | 33.7 | 1.7138 | -0.015168 | 1.6986 | 0 | 0 | 1.6986 | 1.6986 | 28.5665 | 0.49192 | 0.11515 | 1.5835 | - | - | 0 | 0 | 62455.6255 | 28.5665 | 0 | 1.6986 | 0 | -1.4366e-13 | 1.4366e-13 | 33.7 | -1.3 | -1.4211e-13 | -1.4211e-13 | 1.6986 | 0 | 0 | 1.6986 | 28.5665 | 62455.6255 | 0 | N | 0 | 0
2017-01-24 03:00 | 3 | 32.9 | 32.9 | 32.9 | 2.4916 | -0.015168 | 2.4764 | 0 | 0 | 2.4764 | 2.4764 | 41.6476 | 0.71718 | 0.16788 | 2.3086 | - | - | 0 | 0 | 62497.2731 | 41.6476 | 0 | 2.4764 | 0 | -2.0028e-13 | 2.0028e-13 | 32.9 | -0.8 | -1.9895e-13 | -1.9895e-13 | 2.4764 | 0 | 0 | 2.4764 | 41.6476 | 62497.2731 | 0 | N | 0 | 0
2017-01-24 04:00 | 4 | 32.5 | 32.5 | 32.5 | 4.0613 | -0.015168 | 4.0462 | 0 | 0 | 4.0462 | 4.0462 | 68.0463 | 1.1718 | 0.27429 | 3.7719 | - | - | 0 | 0 | 62565.3194 | 68.0463 | 0 | 4.0462 | 0 | -7.6383e-14 | 7.6383e-14 | 32.5 | -0.4 | -7.816e-14 | -7.816e-14 | 4.0462 | 0 | 0 | 4.0462 | 68.0463 | 62565.3194 | 0 | N | 0 | 0
2017-01-24 05:00 | 5 | 32.6 | 32.6 | 32.6 | 3.8267 | -0.015168 | 3.8115 | 0 | 0 | 3.8115 | 3.8115 | 64.1001 | 1.1038 | 0.25839 | 3.5531 | - | - | 0 | 0 | 62629.4195 | 64.1001 | 0 | 3.8115 | 0 | -8.3933e-14 | 8.3933e-14 | 32.6 | 0.1 | -8.5265e-14 | -8.5265e-14 | 3.8115 | 0 | 0 | 3.8115 | 64.1001 | 62629.4195 | 0 | N | 0 | 0
2017-01-24 06:00 | 6 | 32.8 | 32.8 | 32.8 | 5.7781 | -0.015168 | 5.7629 | 0 | 0 | 5.7629 | 5.7629 | 96.9183 | 1.6689 | 0.39068 | 5.3723 | - | - | 0 | 0 | 62726.3378 | 96.9183 | 0 | 5.7629 | 0 | 1.6165e-13 | -1.6165e-13 | 32.8 | 0.2 | 1.6342e-13 | 1.6342e-13 | 5.7629 | 0 | 0 | 5.7629 | 96.9183 | 62726.3378 | 0 | N | 0 | 0
2017-01-24 07:00 | 7 | 33.3 | 33.3 | 33.3 | 5.3874 | 5.9173 | 11.3047 | 0 | 0 | 11.3047 | 11.3047 | 190.1175 | 3.2739 | 0.76636 | 10.5384 | - | - | 0 | 0 | 62916.4553 | 190.1175 | 0 | 11.3047 | 0 | 8.7041e-14 | -8.7041e-14 | 33.3 | 0.5 | 8.5265e-14 | 8.5265e-14 | 11.3047 | 0 | 0 | 11.3047 | 190.1175 | 62916.4553 | 0 | Y | 0 | 0
2017-01-24 08:00 | 8 | 34 | 34 | 34 | 5.5239 | 20.6108 | 26.1347 | 0 | 0 | 26.1347 | 21.4544 | 360.8105 | 6.2132 | 1.4544 | 20 | - | - | 0 | 0 | 63277.2657 | 360.8105 | 0 | 21.4544 | 0 | 4.6803 | -4.6803 | 29.3197 | -3.9803 | 4.6803 | 4.6803 | 21.4544 | 0 | 0 | 21.4544 | 360.8105 | 63277.2657 | 0 | Y | 0 | 0
2017-01-24 09:00 | 9 | 36.2 | 36.2 | 35 | 4.1852 | 33.2318 | 37.417 | 1.2 | 0 | 36.217 | 21.4544 | 360.8105 | 6.2132 | 1.4544 | 20 | - | - | 0 | 0 | 63638.0762 | 360.8105 | 0 | 21.4544 | 0 | 14.7626 | -14.7626 | 20.2374 | -9.0823 | 15.9626 | 15.9626 | 21.4544 | 0 | 0 | 21.4544 | 360.8105 | 63638.0762 | 0 | Y | 0 | 0
2017-01-24 10:00 | 10 | 39.4 | 39.4 | 35 | 4.1616 | 38.0661 | 42.2278 | 4.4 | 0 | 37.8278 | 21.4544 | 360.8105 | 6.2132 | 1.4544 | 20 | - | - | 0 | 0 | 63998.8867 | 360.8105 | 0 | 21.4544 | 0 | 16.3734 | -16.3734 | 18.6266 | -1.6108 | 20.7734 | 20.7734 | 21.4544 | 0 | 0 | 21.4544 | 360.8105 | 63998.8867 | 0 | Y | 0 | 0
2017-01-24 11:00 | 11 | 40.1 | 40.1 | 35 | 4.8653 | 47.6219 | 52.4872 | 5.1 | 0 | 47.3872 | 21.4544 | 360.8105 | 6.2132 | 1.4544 | 20 | - | - | 0 | 0 | 64359.6971 | 360.8105 | 0 | 21.4544 | 0 | 25.9328 | -25.9328 | 10 | -8.6266 | 30.1 | 30.1 | 22.3872 | 0 | 0 | 21.4544 | 360.8105 | 64359.6971 | 0.93275 | Y | 0.93275 | 0
2017-01-24 12:00 | 12 | 40.2 | 40.2 | 35 | 5.3244 | 43.0716 | 48.396 | 5.2 | 0 | 43.196 | 21.4544 | 360.8105 | 6.2132 | 1.4544 | 20 | - | - | 0 | 0 | 64720.5076 | 360.8105 | 0 | 21.4544 | 0 | 21.7416 | -21.7416 | 13.2584 | 3.2584 | 26.9416 | 26.9416 | 21.4544 | 0 | 0 | 21.4544 | 360.8105 | 64720.5076 | 0 | Y | 0 | 0
2017-01-24 13:00 | 13 | 40.3 | 40.3 | 35 | 4.2392 | 41.9281 | 46.1673 | 5.3 | 0 | 40.8673 | 21.4544 | 360.8105 | 6.2132 | 1.4544 | 20 | - | - | 0 | 0 | 65000 | 279.4924 | 0 | 16.6191 | 0 | 24.2482 | -24.2482 | 10.7518 | -2.5066 | 29.5482 | 29.5482 | 16.6191 | 0 | 0 | 16.6191 | 279.4924 | 65000 | 0 | Y | 0 | 0
2017-01-24 14:00 | 14 | 41.5 | 41.5 | 35 | 3.6616 | 35.2399 | 38.9015 | 6.5 | 0 | 32.4015 | 21.4544 | 360.8105 | 6.2132 | 1.4544 | 20 | - | - | 0 | 0 | 65000 | 0 | 0 | 0 | 0 | 32.4015 | -32.4015 | 10 | -0.75184 | 31.5 | 31.5 | 7.4015 | 0 | 0 | 0 | 0 | 65000 | 7.4015 | Y | 7.4015 | 0
2017-01-24 15:00 | 15 | 41.5 | 41.5 | 35 | 3.3006 | 33.3022 | 36.6028 | 6.5 | 0 | 30.1028 | 21.4544 | 360.8105 | 6.2132 | 1.4544 | 20 | - | - | 0 | 0 | 65000 | 0 | 0 | 0 | 0 | 30.1028 | -30.1028 | 10 | 0 | 31.5 | 31.5 | 5.1028 | 0 | 0 | 0 | 0 | 65000 | 5.1028 | Y | 5.1028 | 0
2017-01-24 16:00 | 16 | 40.2 | 40.2 | 35 | 2.7111 | 20.834 | 23.5451 | 5.2 | 0 | 18.3451 | 18.3451 | 308.5193 | 5.3128 | 1.2436 | 17.1015 | - | - | 0 | 0 | 65000 | 0 | 0 | 0 | 0 | 18.3451 | -18.3451 | 16.6549 | 6.6549 | 23.5451 | 23.5451 | 0 | 0 | 0 | 0 | 0 | 65000 | 0 | N | 0 | 0
2017-01-24 17:00 | 17 | 40.4 | 40.4 | 35 | 2.3764 | 6.3314 | 8.7078 | 5.4 | 0 | 3.3078 | 3.3078 | 55.629 | 0.95794 | 0.22424 | 3.0836 | - | - | 0 | 0 | 65000 | 0 | 0 | 0 | 0 | 3.3078 | -3.3078 | 31.6922 | 15.0373 | 8.7078 | 8.7078 | 0 | 0 | 0 | 0 | 0 | 65000 | 1.7764e-15 | N | 0 | 0
2017-01-24 18:00 | 18 | 40.9 | 40.9 | 35 | 2.6586 | -0.015168 | 2.6435 | 5.9 | 3.2565 | 0 | 0 | 0 | 0 | 0 | 0 | - | - | 3.2565 | 162.9214 | 64837.0786 | 0 | 162.9214 | 0 | 3.2565 | 0 | 0 | 35 | 3.3078 | 5.9 | 2.6435 | 0 | 3.2565 | 3.2565 | 0 | 0 | 64837.0786 | 0 | N | 0 | -7.1054e-14
2017-01-24 19:00 | 19 | 41.2 | 41.2 | 35 | 2.7555 | -0.015168 | 2.7403 | 6.2 | 3.4597 | 0 | 0 | 0 | 0 | 0 | 0 | - | - | 3.4597 | 173.0868 | 64663.9917 | 0 | 173.0868 | 0 | 3.4597 | 0 | 0 | 35 | 0 | 6.2 | 2.7403 | 0 | 3.4597 | 3.4597 | 0 | 0 | 64663.9917 | 0 | N | 0 | 0
2017-01-24 20:00 | 20 | 41.5 | 41.5 | 35 | 1.8912 | -0.015168 | 1.876 | 6.5 | 4.624 | 0 | 0 | 0 | 0 | 0 | 0 | - | - | 4.624 | 231.3353 | 64432.6564 | 0 | 231.3353 | 0 | 4.624 | 0 | 0 | 35 | 0 | 6.5 | 1.876 | 0 | 4.624 | 4.624 | 0 | 0 | 64432.6564 | 0 | N | 0 | 0
2017-01-24 21:00 | 21 | 40.8 | 40.8 | 35 | 1.892 | -0.015168 | 1.8768 | 5.8 | 3.9232 | 0 | 0 | 0 | 0 | 0 | 0 | - | - | 3.9232 | 196.2724 | 64236.3841 | 0 | 196.2724 | 0 | 3.9232 | 0 | 0 | 35 | 0 | 5.8 | 1.8768 | 0 | 3.9232 | 3.9232 | 0 | 0 | 64236.3841 | 0 | N | 0 | -5.6843e-14
2017-01-24 22:00 | 22 | 39.1 | 39.1 | 35 | 1.6544 | -0.015168 | 1.6392 | 4.1 | 2.4608 | 0 | 0 | 0 | 0 | 0 | 0 | - | - | 2.4608 | 123.1102 | 64113.2739 | 0 | 123.1102 | 0 | 2.4608 | 0 | 0 | 35 | 0 | 4.1 | 1.6392 | 0 | 2.4608 | 2.4608 | 0 | 0 | 64113.2739 | 0 | N | 0 | 0
2017-01-24 23:00 | 23 | 38.3 | 38.3 | 35 | 0.88057 | -0.015168 | 0.86541 | 3.3 | 2.4346 | 0 | 0 | 0 | 0 | 0 | 0 | 64.5813 | 3750.3296 | 2.4346 | 121.8008 | 63991.4731 | 0 | 121.8008 | 0 | 2.4346 | 0 | 0 | 35 | 0 | 3.3 | 0.86541 | 0 | 2.4346 | 2.4346 | 0 | 0 | 63991.4731 | 0 | N | 0 | 5.6843e-14
2017-01-25 | 0 | 36.4 | 36.4 | 35 | 1.368 | -0.015168 | 1.3529 | 1.4 | 0.047138 | 0 | 0 | 0 | 0 | 0 | 0 | - | - | 0.047138 | 2.3583 | 63989.1148 | 0 | 2.3583 | 0 | 0.047138 | 0 | 0 | 35 | 0 | 1.4 | 1.3529 | 0 | 0.047138 | 0.047138 | 0 | 0 | 63989.1148 | 0 | N | 0 | -6.3949e-14
2017-01-25 01:00 | 1 | 34.7 | 34.7 | 34.7 | 0.78918 | -0.015168 | 0.77401 | 0 | 0 | 0.77401 | 0.77401 | 13.0169 | 0.22415 | 0.052471 | 0.72154 | - | - | 0 | 0 | 64002.1317 | 13.0169 | 0 | 0.77401 | 0 | 1.6276e-13 | -1.6276e-13 | 34.7 | -0.3 | 1.6342e-13 | 1.6342e-13 | 0.77401 | 0 | 0 | 0.77401 | 13.0169 | 64002.1317 | 0 | N | 0 | 0
2017-01-25 02:00 | 2 | 32.9 | 32.9 | 32.9 | 1.5748 | -0.015168 | 1.5597 | 0 | 0 | 1.5597 | 1.5597 | 26.2295 | 0.45168 | 0.10573 | 1.4539 | - | - | 0 | 0 | 64028.3612 | 26.2295 | 0 | 1.5597 | 0 | 2.0095e-13 | -2.0095e-13 | 32.9 | -1.8 | 1.9895e-13 | 1.9895e-13 | 1.5597 | 0 | 0 | 1.5597 | 26.2295 | 64028.3612 | 1.9984e-15 | N | 0 | 0
2017-01-25 03:00 | 3 | 32.6 | 32.6 | 32.6 | 1.4391 | -0.015168 | 1.424 | 0 | 0 | 1.424 | 1.424 | 23.9477 | 0.41238 | 0.096533 | 1.3274 | - | - | 0 | 0 | 64052.3089 | 23.9477 | 0 | 1.424 | 0 | -1.1702e-13 | 1.1702e-13 | 32.6 | -0.3 | -1.1369e-13 | -1.1369e-13 | 1.424 | 0 | 0 | 1.424 | 23.9477 | 64052.3089 | -3.3307e-15 | N | 0 | 0
2017-01-25 04:00 | 4 | 32.1 | 32.1 | 32.1 | 2.4318 | -0.015168 | 2.4167 | 0 | 0 | 2.4167 | 2.4167 | 40.6426 | 0.69987 | 0.16383 | 2.2529 | - | - | 0 | 0 | 64092.9516 | 40.6426 | 0 | 2.4167 | 0 | 8.2601e-14 | -8.2601e-14 | 32.1 | -0.5 | 8.5265e-14 | 8.5265e-14 | 2.4167 | 0 | 0 | 2.4167 | 40.6426 | 64092.9516 | 0 | N | 0 | 0
2017-01-25 05:00 | 5 | 32 | 32 | 32 | 2.2088 | -0.015168 | 2.1936 | 0 | 0 | 2.1936 | 2.1936 | 36.8913 | 0.63527 | 0.14871 | 2.0449 | - | - | 0 | 0 | 64129.8429 | 36.8913 | 0 | 2.1936 | 0 | -1.6476e-13 | 1.6476e-13 | 32 | -0.1 | -1.6342e-13 | -1.6342e-13 | 2.1936 | 0 | 0 | 2.1936 | 36.8913 | 64129.8429 | 0 | N | 0 | 0
2017-01-25 06:00 | 6 | 32.5 | 32.5 | 32.5 | 2.0316 | -0.015168 | 2.0164 | 0 | 0 | 2.0164 | 2.0164 | 33.9111 | 0.58395 | 0.1367 | 1.8797 | - | - | 0 | 0 | 64163.754 | 33.9111 | 0 | 2.0164 | 0 | -1.3411e-13 | 1.3411e-13 | 32.5 | 0.5 | -1.35e-13 | -1.35e-13 | 2.0164 | 0 | 0 | 2.0164 | 33.9111 | 64163.754 | 0 | N | 0 | 0
2017-01-25 07:00 | 7 | 33.3 | 33.3 | 33.3 | 2.0363 | 1.5178 | 3.5541 | 0 | 0 | 3.5541 | 3.5541 | 59.7714 | 1.0293 | 0.24094 | 3.3132 | - | - | 0 | 0 | 64223.5254 | 59.7714 | 0 | 3.5541 | 0 | -1.3367e-13 | 1.3367e-13 | 33.3 | 0.8 | -1.35e-13 | -1.35e-13 | 3.5541 | 0 | 0 | 3.5541 | 59.7714 | 64223.5254 | 0 | Y | 0 | 0
2017-01-25 08:00 | 8 | 34.7 | 34.7 | 34.7 | 2.9186 | 20.0609 | 22.9795 | 0 | 0 | 22.9795 | 21.4544 | 360.8105 | 6.2132 | 1.4544 | 20 | - | - | 0 | 0 | 64584.3358 | 360.8105 | 0 | 21.4544 | 0 | 1.5251 | -1.5251 | 33.1749 | -0.12508 | 1.5251 | 1.5251 | 21.4544 | 0 | 0 | 21.4544 | 360.8105 | 64584.3358 | 0 | Y | 0 | 0
2017-01-25 09:00 | 9 | 37.4 | 37.4 | 35 | 3.2868 | 32.9022 | 36.189 | 2.4 | 0 | 33.789 | 21.4544 | 360.8105 | 6.2132 | 1.4544 | 20 | - | - | 0 | 0 | 64945.1463 | 360.8105 | 0 | 21.4544 | 0 | 12.3346 | -12.3346 | 22.6654 | -10.5095 | 14.7346 | 14.7346 | 21.4544 | 0 | 0 | 21.4544 | 360.8105 | 64945.1463 | 0 | Y | 0 | 0
2017-01-25 10:00 | 10 | 40.4 | 40.4 | 35 | 3.8842 | 15.9448 | 19.8291 | 5.4 | 0 | 14.4291 | 14.4291 | 242.6613 | 4.1787 | 0.97817 | 13.4509 | - | - | 0 | 0 | 65000 | 54.8537 | 0 | 3.2617 | 0 | 11.1674 | -11.1674 | 23.8326 | 1.1672 | 16.5674 | 16.5674 | 3.2617 | 0 | 0 | 3.2617 | 54.8537 | 65000 | 0 | Y | 0 | 0
2017-01-25 11:00 | 11 | 42.1 | 42.1 | 35 | 4.3008 | 43.1593 | 47.4601 | 7.1 | 0 | 40.3601 | 21.4544 | 360.8105 | 6.2132 | 1.4544 | 20 | - | - | 0 | 0 | 65000 | 0 | 0 | 0 | 0 | 40.3601 | -40.3601 | 10 | -13.8326 | 32.1 | 32.1 | 15.3601 | 0 | 0 | 0 | 0 | 65000 | 15.3601 | Y | 15.3601 | 0
2017-01-25 12:00 | 12 | 43.8 | 43.8 | 35 | 4.8494 | 44.8314 | 49.6808 | 8.8 | 0 | 40.8808 | 21.4544 | 360.8105 | 6.2132 | 1.4544 | 20 | - | - | 0 | 0 | 65000 | 0 | 0 | 0 | 0 | 40.8808 | -40.8808 | 10 | 0 | 33.8 | 33.8 | 15.8808 | 0 | 0 | 0 | 0 | 65000 | 15.8808 | Y | 15.8808 | 0
2017-01-25 13:00 | 13 | 43.7 | 43.7 | 35 | 5.5428 | 47.5048 | 53.0477 | 8.7 | 0 | 44.3477 | 21.4544 | 360.8105 | 6.2132 | 1.4544 | 20 | - | - | 0 | 0 | 65000 | 0 | 0 | 0 | 0 | 44.3477 | -44.3477 | 10 | 0 | 33.7 | 33.7 | 19.3477 | 0 | 0 | 0 | 0 | 65000 | 19.3477 | Y | 19.3477 | 0
2017-01-25 14:00 | 14 | 44.1 | 44.1 | 35 | 3.8503 | 29.1293 | 32.9795 | 9.1 | 0 | 23.8795 | 21.4544 | 360.8105 | 6.2132 | 1.4544 | 20 | - | - | 0 | 0 | 65000 | 0 | 0 | 0 | 0 | 23.8795 | -23.8795 | 11.1205 | 1.1205 | 32.9795 | 32.9795 | 0 | 0 | 0 | 0 | 0 | 65000 | 0 | Y | 0 | 0
2017-01-25 15:00 | 15 | 44.4 | 44.4 | 35 | 3.6789 | 33.3184 | 36.9972 | 9.4 | 0 | 27.5972 | 21.4544 | 360.8105 | 6.2132 | 1.4544 | 20 | - | - | 0 | 0 | 65000 | 0 | 0 | 0 | 0 | 27.5972 | -27.5972 | 10 | -1.1205 | 34.4 | 34.4 | 2.5972 | 0 | 0 | 0 | 0 | 65000 | 2.5972 | Y | 2.5972 | 0
2017-01-25 16:00 | 16 | 45.2 | 45.2 | 35 | 1.3751 | 19.8765 | 21.2516 | 10.2 | 0 | 11.0515 | 11.0515 | 185.8598 | 3.2005 | 0.7492 | 10.3023 | - | - | 0 | 0 | 65000 | 0 | 0 | 0 | 0 | 11.0515 | -11.0515 | 23.9485 | 13.9485 | 21.2516 | 21.2516 | 0 | 0 | 0 | 0 | 0 | 65000 | 0 | N | 0 | 0
2017-01-25 17:00 | 17 | 46.4 | 46.4 | 35 | 1.4258 | 6.55 | 7.9758 | 11.4 | 3.4242 | 0 | 0 | 0 | 0 | 0 | 0 | - | - | 3.4242 | 171.3089 | 64828.6911 | 0 | 171.3089 | 0 | 3.4242 | 0 | 0 | 35 | 11.0515 | 11.4 | 7.9758 | 0 | 3.4242 | 3.4242 | 0 | 0 | 64828.6911 | 0 | N | 0 | -7.1054e-14
2017-01-25 18:00 | 18 | 47 | 47 | 35 | 1.6366 | -0.015168 | 1.6215 | 12 | 10.3785 | 0 | 0 | 0 | 0 | 0 | 0 | - | - | 10.3785 | 519.2298 | 64309.4613 | 0 | 519.2298 | 0 | 10.3785 | 0 | 0 | 35 | 0 | 12 | 1.6215 | 0 | 10.3785 | 10.3785 | 0 | 0 | 64309.4613 | 0 | N | 0 | 7.1054e-14
2017-01-25 19:00 | 19 | 47 | 47 | 35 | 1.7896 | -0.015168 | 1.7744 | 12 | 10.2256 | 0 | 0 | 0 | 0 | 0 | 0 | - | - | 10.2256 | 511.5783 | 63797.883 | 0 | 511.5783 | 0 | 10.2256 | 0 | 0 | 35 | 0 | 12 | 1.7744 | 0 | 10.2256 | 10.2256 | 0 | 0 | 63797.883 | 0 | N | 0 | 0
2017-01-25 20:00 | 20 | 47.1 | 47.1 | 35 | 1.9481 | -0.015168 | 1.9329 | 12.1 | 10.1671 | 0 | 0 | 0 | 0 | 0 | 0 | - | - | 10.1671 | 508.6521 | 63289.2309 | 0 | 508.6521 | 0 | 10.1671 | 0 | 0 | 35 | 0 | 12.1 | 1.9329 | 0 | 10.1671 | 10.1671 | 0 | 0 | 63289.2309 | 0 | N | 0 | 0
2017-01-25 21:00 | 21 | 45.1 | 45.1 | 35 | 2.4476 | -0.015168 | 2.4324 | 10.1 | 7.6676 | 0 | 0 | 0 | 0 | 0 | 0 | - | - | 7.6676 | 383.6036 | 62905.6273 | 0 | 383.6036 | 0 | 7.6676 | 0 | 0 | 35 | 0 | 10.1 | 2.4324 | 0 | 7.6676 | 7.6676 | 0 | 0 | 62905.6273 | 0 | N | 0 | 0
2017-01-25 22:00 | 22 | 43.3 | 43.3 | 35 | 2.1622 | -0.015168 | 2.147 | 8.3 | 6.153 | 0 | 0 | 0 | 0 | 0 | 0 | - | - | 6.153 | 307.8284 | 62597.7988 | 0 | 307.8284 | 0 | 6.153 | 0 | 0 | 35 | 0 | 8.3 | 2.147 | 0 | 6.153 | 6.153 | 0 | 0 | 62597.7988 | 0 | N | 0 | -6.3949e-14
2017-01-25 23:00 | 23 | 40.7 | 40.7 | 35 | 3.2427 | -0.015168 | 3.2276 | 5.7 | 2.4724 | 0 | 0 | 0 | 0 | 0 | 0 | 54.9083 | 3188.605 | 2.4724 | 123.6945 | 62474.1043 | 0 | 123.6945 | 0 | 2.4724 | 0 | 0 | 35 | 0 | 5.7 | 3.2276 | 0 | 2.4724 | 2.4724 | 0 | 0 | 62474.1043 | 0 | N | 0 | 0
2017-01-26 | 0 | 38 | 38 | 35 | 4.005 | -0.015168 | 3.9899 | 3 | 0 | 0.98986 | 0.98986 | 16.647 | 0.28666 | 0.067104 | 0.92276 | - | - | 0 | 0 | 62490.7513 | 16.647 | 0 | 0.98986 | 0 | -1.8952e-13 | 1.8952e-13 | 35 | 1.9185e-13 | 3 | 3 | 0.98986 | 0 | 0 | 0.98986 | 16.647 | 62490.7513 | 2.3315e-15 | N | 0 | 0
2017-01-26 01:00 | 1 | 36.7 | 36.7 | 35 | 4.586 | -0.015168 | 4.5708 | 1.7 | 0 | 2.8708 | 2.8708 | 48.2796 | 0.83138 | 0.19462 | 2.6762 | - | - | 0 | 0 | 62539.031 | 48.2796 | 0 | 2.8708 | 0 | 1.0125e-13 | -1.0125e-13 | 35 | -2.9132e-13 | 1.7 | 1.7 | 2.8708 | 0 | 0 | 2.8708 | 48.2796 | 62539.031 | 0 | N | 0 | 0
2017-01-26 02:00 | 2 | 35.9 | 35.9 | 35 | 7.5919 | -0.015168 | 7.5767 | 0.9 | 0 | 6.6767 | 6.6767 | 112.2857 | 1.9336 | 0.45262 | 6.2241 | - | - | 0 | 0 | 62651.3166 | 112.2857 | 0 | 6.6767 | 0 | -1.1546e-14 | 1.1546e-14 | 35 | 1.1369e-13 | 0.9 | 0.9 | 6.6767 | 0 | 0 | 6.6767 | 112.2857 | 62651.3166 | 0 | N | 0 | 0
2017-01-26 03:00 | 3 | 34.9 | 34.9 | 34.9 | 5.477 | -0.015168 | 5.4618 | 0 | 0 | 5.4618 | 5.4618 | 91.8539 | 1.5817 | 0.37026 | 5.0915 | - | - | 0 | 0 | 62743.1705 | 91.8539 | 0 | 5.4618 | 0 | -1.35e-13 | 1.35e-13 | 34.9 | -0.1 | -1.35e-13 | -1.35e-13 | 5.4618 | 0 | 0 | 5.4618 | 91.8539 | 62743.1705 | 0 | N | 0 | 0
2017-01-26 04:00 | 4 | 33.8 | 33.8 | 33.8 | 4.0662 | -0.015168 | 4.051 | 0 | 0 | 4.051 | 4.051 | 68.1277 | 1.1732 | 0.27462 | 3.7764 | - | - | 0 | 0 | 62811.2982 | 68.1277 | 0 | 4.051 | 0 | 1.1191e-13 | -1.1191e-13 | 33.8 | -1.1 | 1.1369e-13 | 1.1369e-13 | 4.051 | 0 | 0 | 4.051 | 68.1277 | 62811.2982 | 0 | N | 0 | 0
2017-01-26 05:00 | 5 | 33.4 | 33.4 | 33.4 | 3.0907 | -0.015168 | 3.0755 | 0 | 0 | 3.0755 | 3.0755 | 51.7225 | 0.89067 | 0.20849 | 2.867 | - | - | 0 | 0 | 62863.0207 | 51.7225 | 0 | 3.0755 | 0 | 1.541e-13 | -1.541e-13 | 33.4 | -0.4 | 1.5632e-13 | 1.5632e-13 | 3.0755 | 0 | 0 | 3.0755 | 51.7225 | 62863.0207 | 0 | N | 0 | 0
2017-01-26 06:00 | 6 | 34.5 | 34.5 | 34.5 | 5.5446 | -0.015168 | 5.5294 | 0 | 0 | 5.5294 | 5.5294 | 92.9906 | 1.6013 | 0.37484 | 5.1545 | - | - | 0 | 0 | 62956.0113 | 92.9906 | 0 | 5.5294 | 0 | 1.7586e-13 | -1.7586e-13 | 34.5 | 1.1 | 1.7764e-13 | 1.7764e-13 | 5.5294 | 0 | 0 | 5.5294 | 92.9906 | 62956.0113 | 0 | N | 0 | 0
2017-01-26 07:00 | 7 | 35.5 | 35.5 | 35 | 5.714 | 4.7283 | 10.4423 | 0.5 | 0 | 9.9423 | 9.9423 | 167.205 | 2.8793 | 0.674 | 9.2683 | - | - | 0 | 0 | 63123.2163 | 167.205 | 0 | 9.9423 | 0 | 8.7041e-14 | -8.7041e-14 | 35 | 0.5 | 0.5 | 0.5 | 9.9423 | 0 | 0 | 9.9423 | 167.205 | 63123.2163 | 0 | Y | 0 | 0
2017-01-26 08:00 | 8 | 38.4 | 38.4 | 35 | 5.3136 | 8.9273 | 14.2409 | 3.4 | 0 | 10.8409 | 10.8409 | 182.3168 | 3.1395 | 0.73492 | 10.106 | - | - | 0 | 0 | 63305.5331 | 182.3168 | 0 | 10.8409 | 0 | 2.4869e-14 | -2.4869e-14 | 35 | 5.6843e-14 | 3.4 | 3.4 | 10.8409 | 0 | 0 | 10.8409 | 182.3168 | 63305.5331 | 0 | Y | 0 | 0
2017-01-26 09:00 | 9 | 40.2 | 40.2 | 35 | 7.6628 | 31.9942 | 39.657 | 5.2 | 0 | 34.457 | 21.4544 | 360.8105 | 6.2132 | 1.4544 | 20 | - | - | 0 | 0 | 63666.3436 | 360.8105 | 0 | 21.4544 | 0 | 13.0026 | -13.0026 | 21.9974 | -13.0026 | 18.2026 | 18.2026 | 21.4544 | 0 | 0 | 21.4544 | 360.8105 | 63666.3436 | 0 | Y | 0 | 0
2017-01-26 10:00 | 10 | 43.2 | 43.2 | 35 | 8.3179 | 26.4355 | 34.7534 | 8.2 | 0 | 26.5534 | 21.4544 | 360.8105 | 6.2132 | 1.4544 | 20 | - | - | 0 | 0 | 64027.154 | 360.8105 | 0 | 21.4544 | 0 | 5.099 | -5.099 | 29.901 | 7.9036 | 13.299 | 13.299 | 21.4544 | 0 | 0 | 21.4544 | 360.8105 | 64027.154 | 0 | Y | 0 | 0
2017-01-26 11:00 | 11 | 44.5 | 44.5 | 35 | 9.9275 | 33.3694 | 43.2969 | 9.5 | 0 | 33.7969 | 21.4544 | 360.8105 | 6.2132 | 1.4544 | 20 | - | - | 0 | 0 | 64387.9645 | 360.8105 | 0 | 21.4544 | 0 | 12.3424 | -12.3424 | 22.6576 | -7.2435 | 21.8424 | 21.8424 | 21.4544 | 0 | 0 | 21.4544 | 360.8105 | 64387.9645 | 0 | Y | 0 | 0
2017-01-26 12:00 | 12 | 45.4 | 45.4 | 35 | 8.0739 | 30.0997 | 38.1737 | 10.4 | 0 | 27.7737 | 21.4544 | 360.8105 | 6.2132 | 1.4544 | 20 | - | - | 0 | 0 | 64748.775 | 360.8105 | 0 | 21.4544 | 0 | 6.3192 | -6.3192 | 28.6808 | 6.0232 | 16.7192 | 16.7192 | 21.4544 | 0 | 0 | 21.4544 | 360.8105 | 64748.775 | 0 | Y | 0 | 0
2017-01-26 13:00 | 13 | 45.4 | 45.4 | 35 | 6.8359 | 28.1781 | 35.0139 | 10.4 | 0 | 24.6139 | 21.4544 | 360.8105 | 6.2132 | 1.4544 | 20 | - | - | 0 | 0 | 65000 | 251.225 | 0 | 14.9383 | 0 | 9.6756 | -9.6756 | 25.3244 | -3.3564 | 20.0756 | 20.0756 | 14.9383 | 0 | 0 | 14.9383 | 251.225 | 65000 | 0 | Y | 0 | 0
2017-01-26 14:00 | 14 | 44.8 | 44.8 | 35 | 8.2491 | 28.6066 | 36.8557 | 9.8 | 0 | 27.0557 | 21.4544 | 360.8105 | 6.2132 | 1.4544 | 20 | - | - | 0 | 0 | 65000 | 0 | 0 | 0 | 0 | 27.0557 | -27.0557 | 10 | -15.3244 | 34.8 | 34.8 | 2.0557 | 0 | 0 | 0 | 0 | 65000 | 2.0557 | Y | 2.0557 | 0
2017-01-26 15:00 | 15 | 46 | 46 | 35 | 8.5945 | 32.3879 | 40.9824 | 11 | 0 | 29.9824 | 21.4544 | 360.8105 | 6.2132 | 1.4544 | 20 | - | - | 0 | 0 | 65000 | 0 | 0 | 0 | 0 | 29.9824 | -29.9824 | 10 | 0 | 36 | 36 | 4.9824 | 0 | 0 | 0 | 0 | 65000 | 4.9824 | Y | 4.9824 | 0
2017-01-26 16:00 | 16 | 45.9 | 45.9 | 35 | 9.1915 | 20.4596 | 29.6512 | 10.9 | 0 | 18.7512 | 18.7512 | 315.3482 | 5.4304 | 1.2712 | 17.48 | - | - | 0 | 0 | 65000 | 0 | 0 | 0 | 0 | 18.7512 | -18.7512 | 16.2488 | 6.2488 | 29.6512 | 29.6512 | 0 | 0 | 0 | 0 | 0 | 65000 | 0 | N | 0 | 0
2017-01-26 17:00 | 17 | 46.2 | 46.2 | 35 | 10.9291 | 6.2061 | 17.1352 | 11.2 | 0 | 5.9352 | 5.9352 | 99.8157 | 1.7188 | 0.40236 | 5.5329 | - | - | 0 | 0 | 65000 | 0 | 0 | 0 | 0 | 5.9352 | -5.9352 | 29.0648 | 12.8159 | 17.1352 | 17.1352 | 0 | 0 | 0 | 0 | 0 | 65000 | 0 | N | 0 | 0
2017-01-26 18:00 | 18 | 46.8 | 46.8 | 35 | 8.1181 | -0.015168 | 8.1029 | 11.8 | 3.6971 | 0 | 0 | 0 | 0 | 0 | 0 | - | - | 3.6971 | 184.9608 | 64815.0392 | 0 | 184.9608 | 0 | 3.6971 | 0 | 0 | 35 | 5.9352 | 11.8 | 8.1029 | 0 | 3.6971 | 3.6971 | 0 | 0 | 64815.0392 | 0 | N | 0 | 6.3949e-14
2017-01-26 19:00 | 19 | 46.4 | 46.4 | 35 | 8.2072 | -0.015168 | 8.192 | 11.4 | 3.208 | 0 | 0 | 0 | 0 | 0 | 0 | - | - | 3.208 | 160.493 | 64654.5462 | 0 | 160.493 | 0 | 3.208 | 0 | 0 | 35 | 0 | 11.4 | 8.192 | 0 | 3.208 | 3.208 | 0 | 0 | 64654.5462 | 0 | N | 0 | 0
2017-01-26 20:00 | 20 | 47 | 47 | 35 | 7.5876 | -0.015168 | 7.5724 | 12 | 4.4276 | 0 | 0 | 0 | 0 | 0 | 0 | - | - | 4.4276 | 221.5071 | 64433.0391 | 0 | 221.5071 | 0 | 4.4276 | 0 | 0 | 35 | 0 | 12 | 7.5724 | 0 | 4.4276 | 4.4276 | 0 | 0 | 64433.0391 | 0 | N | 0 | 0
2017-01-26 21:00 | 21 | 45.6 | 45.6 | 35 | 4.1391 | -0.015168 | 4.1239 | 10.6 | 6.4761 | 0 | 0 | 0 | 0 | 0 | 0 | - | - | 6.4761 | 323.9919 | 64109.0473 | 0 | 323.9919 | 0 | 6.4761 | 0 | 0 | 35 | 0 | 10.6 | 4.1239 | 0 | 6.4761 | 6.4761 | 0 | 0 | 64109.0473 | 0 | N | 0 | 0
2017-01-26 22:00 | 22 | 43.2 | 43.2 | 35 | 3.3134 | -0.015168 | 3.2982 | 8.2 | 4.9018 | 0 | 0 | 0 | 0 | 0 | 0 | - | - | 4.9018 | 245.2314 | 63863.8158 | 0 | 245.2314 | 0 | 4.9018 | 0 | 0 | 35 | 0 | 8.2 | 3.2982 | 0 | 4.9018 | 4.9018 | 0 | 0 | 63863.8158 | 0 | N | 0 | 0
2017-01-26 23:00 | 23 | 41.9 | 41.9 | 35 | 5.0869 | -0.015168 | 5.0718 | 6.9 | 1.8282 | 0 | 0 | 0 | 0 | 0 | 0 | 64.9591 | 3772.2661 | 1.8282 | 91.4652 | 63772.3506 | 0 | 91.4652 | 0 | 1.8282 | 0 | 0 | 35 | 0 | 6.9 | 5.0718 | 0 | 1.8282 | 1.8282 | 0 | 0 | 63772.3506 | 0 | N | 0 | 5.6843e-14
2017-01-27 | 0 | 38.4 | 38.4 | 35 | 4.8389 | -0.015168 | 4.8238 | 3.4 | 0 | 1.4238 | 1.4238 | 23.9445 | 0.41233 | 0.09652 | 1.3273 | - | - | 0 | 0 | 63796.2951 | 23.9445 | 0 | 1.4238 | 0 | -1.4788e-13 | 1.4788e-13 | 35 | 1.4921e-13 | 3.4 | 3.4 | 1.4238 | 0 | 0 | 1.4238 | 23.9445 | 63796.2951 | 0 | N | 0 | 0
2017-01-27 01:00 | 1 | 35.7 | 35.7 | 35 | 2.7268 | -0.015168 | 2.7116 | 0.7 | 0 | 2.0116 | 2.0116 | 33.8309 | 0.58257 | 0.13637 | 1.8753 | - | - | 0 | 0 | 63830.126 | 33.8309 | 0 | 2.0116 | 0 | 7.2831e-14 | -7.2831e-14 | 35 | -2.2027e-13 | 0.7 | 0.7 | 2.0116 | 0 | 0 | 2.0116 | 33.8309 | 63830.126 | 0 | N | 0 | 0
2017-01-27 02:00 | 2 | 34.1 | 34.1 | 34.1 | 4.789 | -0.015168 | 4.7738 | 0 | 0 | 4.7738 | 4.7738 | 80.2842 | 1.3825 | 0.32363 | 4.4502 | - | - | 0 | 0 | 63910.4102 | 80.2842 | 0 | 4.7738 | 0 | 6.1284e-14 | -6.1284e-14 | 34.1 | -0.9 | 6.3949e-14 | 6.3949e-14 | 4.7738 | 0 | 0 | 4.7738 | 80.2842 | 63910.4102 | 0 | N | 0 | 0
2017-01-27 03:00 | 3 | 34 | 34 | 34 | 4.3735 | -0.015168 | 4.3583 | 0 | 0 | 4.3583 | 4.3583 | 73.2966 | 1.2622 | 0.29546 | 4.0629 | - | - | 0 | 0 | 63983.7068 | 73.2966 | 0 | 4.3583 | 0 | 1.1724e-13 | -1.1724e-13 | 34 | -0.1 | 1.1369e-13 | 1.1369e-13 | 4.3583 | 0 | 0 | 4.3583 | 73.2966 | 63983.7068 | 0 | N | 0 | 0
2017-01-27 04:00 | 4 | 33.5 | 33.5 | 33.5 | 5.0573 | -0.015168 | 5.0421 | 0 | 0 | 5.0421 | 5.0421 | 84.7957 | 1.4602 | 0.34181 | 4.7003 | - | - | 0 | 0 | 64068.5025 | 84.7957 | 0 | 5.0421 | 0 | 1.5898e-13 | -1.5898e-13 | 33.5 | -0.5 | 1.5632e-13 | 1.5632e-13 | 5.0421 | 0 | 0 | 5.0421 | 84.7957 | 64068.5025 | 0 | N | 0 | 0
2017-01-27 05:00 | 5 | 32.9 | 32.9 | 32.9 | 4.7042 | -0.015168 | 4.6891 | 0 | 0 | 4.6891 | 4.6891 | 78.8586 | 1.358 | 0.31788 | 4.3712 | - | - | 0 | 0 | 64147.3611 | 78.8586 | 0 | 4.6891 | 0 | 4.1744e-14 | -4.1744e-14 | 32.9 | -0.6 | 0 | 0 | 4.6891 | 0 | 0 | 4.6891 | 78.8586 | 64147.3611 | 4.1744e-14 | N | 0 | 0
2017-01-27 06:00 | 6 | 32.8 | 32.8 | 32.8 | 5.4273 | -0.015168 | 5.4121 | 0 | 0 | 5.4121 | 5.4121 | 91.0185 | 1.5674 | 0.3669 | 5.0452 | - | - | 0 | 0 | 64238.3797 | 91.0185 | 0 | 5.4121 | 0 | -4.5297e-14 | 4.5297e-14 | 32.8 | -0.1 | 0 | 0 | 5.4121 | 0 | 0 | 5.4121 | 91.0185 | 64238.3797 | -4.5297e-14 | N | 0 | 0
2017-01-27 07:00 | 7 | 34.7 | 34.7 | 34.7 | 3.6399 | 5.788 | 9.4279 | 0 | 0 | 9.4279 | 9.4279 | 158.5533 | 2.7303 | 0.63913 | 8.7887 | - | - | 0 | 0 | 64396.933 | 158.5533 | 0 | 9.4279 | 0 | -7.816e-14 | 7.816e-14 | 34.7 | 1.9 | -7.816e-14 | -7.816e-14 | 9.4279 | 0 | 0 | 9.4279 | 158.5533 | 64396.933 | 0 | Y | 0 | 0
2017-01-27 08:00 | 8 | 37 | 37 | 35 | 2.9445 | 20.3929 | 23.3374 | 2 | 0 | 21.3374 | 21.3374 | 358.8419 | 6.1793 | 1.4465 | 19.8909 | - | - | 0 | 0 | 64755.7749 | 358.8419 | 0 | 21.3374 | 0 | -1.2079e-13 | 1.2079e-13 | 35 | 0.3 | 2 | 2 | 21.3374 | 0 | 0 | 21.3374 | 358.8419 | 64755.7749 | 0 | Y | 0 | 0
2017-01-27 09:00 | 9 | 41 | 41 | 35 | 6.9847 | 32.9249 | 39.9096 | 6 | 0 | 33.9096 | 21.4544 | 360.8105 | 6.2132 | 1.4544 | 20 | - | - | 0 | 0 | 65000 | 244.2251 | 0 | 14.5221 | 0 | 19.3876 | -19.3876 | 15.6124 | -19.3876 | 25.3876 | 25.3876 | 14.5221 | 0 | 0 | 14.5221 | 244.2251 | 65000 | 0 | Y | 0 | 0
2017-01-27 10:00 | 10 | 42.5 | 42.5 | 35 | 7.4653 | 41.7305 | 49.1958 | 7.5 | 0 | 41.6958 | 21.4544 | 360.8105 | 6.2132 | 1.4544 | 20 | - | - | 0 | 0 | 65000 | 0 | 0 | 0 | 0 | 41.6958 | -41.6958 | 10 | -5.6124 | 32.5 | 32.5 | 16.6958 | 0 | 0 | 0 | 0 | 65000 | 16.6958 | Y | 16.6958 | 0
2017-01-27 11:00 | 11 | 44.3 | 44.3 | 35 | 8.8527 | 46.7031 | 55.5558 | 9.3 | 0 | 46.2558 | 21.4544 | 360.8105 | 6.2132 | 1.4544 | 20 | - | - | 0 | 0 | 65000 | 0 | 0 | 0 | 0 | 46.2558 | -46.2558 | 10 | 0 | 34.3 | 34.3 | 21.2558 | 0 | 0 | 0 | 0 | 65000 | 21.2558 | Y | 21.2558 | 0
2017-01-27 12:00 | 12 | 44.6 | 44.6 | 35 | 6.5824 | 48.3821 | 54.9645 | 9.6 | 0 | 45.3645 | 21.4544 | 360.8105 | 6.2132 | 1.4544 | 20 | - | - | 0 | 0 | 65000 | 0 | 0 | 0 | 0 | 45.3645 | -45.3645 | 10 | 0 | 34.6 | 34.6 | 20.3645 | 0 | 0 | 0 | 0 | 65000 | 20.3645 | Y | 20.3645 | 0
2017-01-27 13:00 | 13 | 45 | 45 | 35 | 7.8227 | 34.6016 | 42.4243 | 10 | 0 | 32.4243 | 21.4544 | 360.8105 | 6.2132 | 1.4544 | 20 | - | - | 0 | 0 | 65000 | 0 | 0 | 0 | 0 | 32.4243 | -32.4243 | 10 | 0 | 35 | 35 | 7.4243 | 0 | 0 | 0 | 0 | 65000 | 7.4243 | Y | 7.4243 | 0
2017-01-27 14:00 | 14 | 45 | 45 | 35 | 7.1017 | 41.5552 | 48.6569 | 10 | 0 | 38.6569 | 21.4544 | 360.8105 | 6.2132 | 1.4544 | 20 | - | - | 0 | 0 | 65000 | 0 | 0 | 0 | 0 | 38.6569 | -38.6569 | 10 | 0 | 35 | 35 | 13.6569 | 0 | 0 | 0 | 0 | 65000 | 13.6569 | Y | 13.6569 | 0
2017-01-27 15:00 | 15 | 44.8 | 44.8 | 35 | 6.2808 | 32.9493 | 39.2301 | 9.8 | 0 | 29.4301 | 21.4544 | 360.8105 | 6.2132 | 1.4544 | 20 | - | - | 0 | 0 | 65000 | 0 | 0 | 0 | 0 | 29.4301 | -29.4301 | 10 | 0 | 34.8 | 34.8 | 4.4301 | 0 | 0 | 0 | 0 | 65000 | 4.4301 | Y | 4.4301 | 0
2017-01-27 16:00 | 16 | 45.7 | 45.7 | 35 | 8.1036 | 20.7927 | 28.8963 | 10.7 | 0 | 18.1963 | 18.1963 | 306.0172 | 5.2697 | 1.2336 | 16.9628 | - | - | 0 | 0 | 65000 | 0 | 0 | 0 | 0 | 18.1963 | -18.1963 | 16.8037 | 6.8037 | 28.8963 | 28.8963 | 0 | 0 | 0 | 0 | 0 | 65000 | 0 | N | 0 | 0
2017-01-27 17:00 | 17 | 45.2 | 45.2 | 35 | 10.7319 | 6.4044 | 17.1363 | 10.2 | 0 | 6.9363 | 6.9363 | 116.6508 | 2.0087 | 0.47022 | 6.466 | - | - | 0 | 0 | 65000 | 0 | 0 | 0 | 0 | 6.9363 | -6.9363 | 28.0637 | 11.2601 | 17.1363 | 17.1363 | 0 | 0 | 0 | 0 | 0 | 65000 | 0 | N | 0 | 0
2017-01-27 18:00 | 18 | 44.5 | 44.5 | 35 | 10.8975 | -0.015168 | 10.8823 | 9.5 | 0 | 1.3823 | 1.3823 | 23.2474 | 0.40032 | 0.09371 | 1.2886 | - | - | 0 | 0 | 65000 | 0 | 0 | 0 | 0 | 1.3823 | -1.3823 | 33.6177 | 5.5539 | 10.8823 | 10.8823 | 0 | 0 | 0 | 0 | 0 | 65000 | 0 | N | 0 | 0
2017-01-27 19:00 | 19 | 45.2 | 45.2 | 35 | 11.5998 | -0.015168 | 11.5846 | 10.2 | 0 | 1.3846 | 1.3846 | 23.2861 | 0.40099 | 0.093866 | 1.2908 | - | - | 0 | 0 | 65000 | 0 | 0 | 0 | 0 | 1.3846 | -1.3846 | 33.6154 | -0.0023 | 11.5846 | 11.5846 | 0 | 0 | 0 | 0 | 0 | 65000 | -1.7764e-15 | N | 0 | 0
2017-01-27 20:00 | 20 | 45.1 | 45.1 | 35 | 9.5716 | -0.015168 | 9.5564 | 10.1 | 0.54362 | 0 | 0 | 0 | 0 | 0 | 0 | - | - | 0.54362 | 27.1967 | 64972.8033 | 0 | 27.1967 | 0 | 0.54362 | 0 | 0 | 35 | 1.3846 | 10.1 | 9.5564 | 0 | 0.54362 | 0.54362 | 0 | 0 | 64972.8033 | 0 | N | 0 | 0
2017-01-27 21:00 | 21 | 42.3 | 42.3 | 35 | 9.776 | -0.015168 | 9.7608 | 7.3 | 0 | 2.4608 | 2.4608 | 41.3845 | 0.71265 | 0.16682 | 2.294 | - | - | 0 | 0 | 65000 | 27.1967 | 0 | 1.6172 | 0 | 0.84363 | -0.84363 | 34.1564 | -0.84363 | 8.1436 | 8.1436 | 1.6172 | 0 | 0 | 1.6172 | 27.1967 | 65000 | -3.3307e-15 | N | 0 | 0
2017-01-27 22:00 | 22 | 40.9 | 40.9 | 35 | 15.0983 | -0.015168 | 15.0831 | 5.9 | 0 | 9.1831 | 9.1831 | 154.4376 | 2.6594 | 0.62254 | 8.5606 | - | - | 0 | 0 | 65000 | 0 | 0 | 0 | 0 | 9.1831 | -9.1831 | 25.8169 | -8.3395 | 15.0831 | 15.0831 | 0 | 0 | 0 | 0 | 0 | 65000 | -1.7764e-15 | N | 0 | 0
2017-01-27 23:00 | 23 | 39.2 | 39.2 | 35 | 15.0229 | -0.015168 | 15.0077 | 4.2 | 0 | 10.8077 | 10.8077 | 181.7594 | 3.1299 | 0.73267 | 10.0751 | 75.009 | 4355.8805 | 0 | 0 | 65000 | 0 | 0 | 0 | 0 | 10.8077 | -10.8077 | 24.1923 | -1.6246 | 15.0077 | 15.0077 | 0 | 0 | 0 | 0 | 0 | 65000 | 0 | N | 0 | 0
2017-01-28 | 0 | 36.4 | 36.4 | 35 | 15.0984 | -0.015168 | 15.0832 | 1.4 | 0 | 13.6832 | 13.6832 | 230.1182 | 3.9627 | 0.92761 | 12.7556 | - | - | 0 | 0 | 65000 | 0 | 0 | 0 | 0 | 13.6832 | -13.6832 | 21.3168 | -2.8755 | 15.0832 | 15.0832 | 0 | 0 | 0 | 0 | 0 | 65000 | 1.7764e-15 | N | 0 | 0
2017-01-28 01:00 | 1 | 34.7 | 34.7 | 34.7 | 15.0984 | -0.015168 | 15.0832 | 0 | 0 | 15.0832 | 15.0832 | 253.6627 | 4.3681 | 1.0225 | 14.0607 | - | - | 0 | 0 | 65000 | 0 | 0 | 0 | 0 | 15.0832 | -15.0832 | 19.6168 | -1.7 | 15.0832 | 15.0832 | 0 | 0 | 0 | 0 | 0 | 65000 | 1.7764e-15 | N | 0 | 0
2017-01-28 02:00 | 2 | 33.5 | 33.5 | 33.5 | 15.0984 | -0.015168 | 15.0832 | 0 | 0 | 15.0832 | 15.0832 | 253.6627 | 4.3681 | 1.0225 | 14.0607 | - | - | 0 | 0 | 65000 | 0 | 0 | 0 | 0 | 15.0832 | -15.0832 | 18.4168 | -1.2 | 15.0832 | 15.0832 | 0 | 0 | 0 | 0 | 0 | 65000 | 1.7764e-15 | N | 0 | 0
2017-01-28 03:00 | 3 | 32.6 | 32.6 | 32.6 | 15.0984 | -0.015168 | 15.0832 | 0 | 0 | 15.0832 | 15.0832 | 253.6627 | 4.3681 | 1.0225 | 14.0607 | - | - | 0 | 0 | 65000 | 0 | 0 | 0 | 0 | 15.0832 | -15.0832 | 17.5168 | -0.9 | 15.0832 | 15.0832 | 0 | 0 | 0 | 0 | 0 | 65000 | 1.7764e-15 | N | 0 | 0
2017-01-28 04:00 | 4 | 32.4 | 32.4 | 32.4 | 15.0984 | -0.015168 | 15.0832 | 0 | 0 | 15.0832 | 15.0832 | 253.6627 | 4.3681 | 1.0225 | 14.0607 | - | - | 0 | 0 | 65000 | 0 | 0 | 0 | 0 | 15.0832 | -15.0832 | 17.3168 | -0.2 | 15.0832 | 15.0832 | 0 | 0 | 0 | 0 | 0 | 65000 | 1.7764e-15 | N | 0 | 0
2017-01-28 05:00 | 5 | 32.4 | 32.4 | 32.4 | 15.0984 | -0.015168 | 15.0832 | 0 | 0 | 15.0832 | 15.0832 | 253.6627 | 4.3681 | 1.0225 | 14.0607 | - | - | 0 | 0 | 65000 | 0 | 0 | 0 | 0 | 15.0832 | -15.0832 | 17.3168 | 0 | 15.0832 | 15.0832 | 0 | 0 | 0 | 0 | 0 | 65000 | 1.7764e-15 | N | 0 | 0
2017-01-28 06:00 | 6 | 32.3 | 32.3 | 32.3 | 15.0984 | -0.015168 | 15.0832 | 0 | 0 | 15.0832 | 15.0832 | 253.6627 | 4.3681 | 1.0225 | 14.0607 | - | - | 0 | 0 | 65000 | 0 | 0 | 0 | 0 | 15.0832 | -15.0832 | 17.2168 | -0.1 | 15.0832 | 15.0832 | 0 | 0 | 0 | 0 | 0 | 65000 | 1.7764e-15 | N | 0 | 0
2017-01-28 07:00 | 7 | 32.9 | 32.9 | 32.9 | 15.0984 | 1.6958 | 16.7942 | 0 | 0 | 16.7942 | 16.7942 | 282.4366 | 4.8636 | 1.1385 | 15.6557 | - | - | 0 | 0 | 65000 | 0 | 0 | 0 | 0 | 16.7942 | -16.7942 | 16.1058 | -1.1109 | 16.7942 | 16.7942 | 0 | 0 | 0 | 0 | 0 | 65000 | 0 | Y | 0 | 0
2017-01-28 08:00 | 8 | 34.8 | 34.8 | 34.8 | 15.0984 | 20.5722 | 35.6706 | 0 | 0 | 35.6706 | 21.4544 | 360.8105 | 6.2132 | 1.4544 | 20 | - | - | 0 | 0 | 65000 | 0 | 0 | 0 | 0 | 35.6706 | -35.6706 | 10 | -6.1058 | 24.8 | 24.8 | 10.8706 | 0 | 0 | 0 | 0 | 65000 | 10.8706 | Y | 10.8706 | 0
2017-01-28 09:00 | 9 | 35.7 | 35.7 | 35 | 15.0984 | 24.0091 | 39.1075 | 0.7 | 0 | 38.4075 | 21.4544 | 360.8105 | 6.2132 | 1.4544 | 20 | - | - | 0 | 0 | 65000 | 0 | 0 | 0 | 0 | 38.4075 | -38.4075 | 10 | 0 | 25.7 | 25.7 | 13.4075 | 0 | 0 | 0 | 0 | 65000 | 13.4075 | Y | 13.4075 | 0
2017-01-28 10:00 | 10 | 39 | 39 | 35 | 15.0984 | 30.5534 | 45.6518 | 4 | 0 | 41.6518 | 21.4544 | 360.8105 | 6.2132 | 1.4544 | 20 | - | - | 0 | 0 | 65000 | 0 | 0 | 0 | 0 | 41.6518 | -41.6518 | 10 | 0 | 29 | 29 | 16.6518 | 0 | 0 | 0 | 0 | 65000 | 16.6518 | Y | 16.6518 | 0
2017-01-28 11:00 | 11 | 41.1 | 41.1 | 35 | 15.0984 | 37.2949 | 52.3933 | 6.1 | 0 | 46.2933 | 21.4544 | 360.8105 | 6.2132 | 1.4544 | 20 | - | - | 0 | 0 | 65000 | 0 | 0 | 0 | 0 | 46.2933 | -46.2933 | 10 | 0 | 31.1 | 31.1 | 21.2933 | 0 | 0 | 0 | 0 | 65000 | 21.2933 | Y | 21.2933 | 0
2017-01-28 12:00 | 12 | 41.7 | 41.7 | 35 | 15.0984 | 34.4877 | 49.5861 | 6.7 | 0 | 42.8861 | 21.4544 | 360.8105 | 6.2132 | 1.4544 | 20 | - | - | 0 | 0 | 65000 | 0 | 0 | 0 | 0 | 42.8861 | -42.8861 | 10 | 0 | 31.7 | 31.7 | 17.8861 | 0 | 0 | 0 | 0 | 65000 | 17.8861 | Y | 17.8861 | 0
2017-01-28 13:00 | 13 | 42.5 | 42.5 | 35 | 15.0984 | 47.2012 | 62.2996 | 7.5 | 0 | 54.7996 | 21.4544 | 360.8105 | 6.2132 | 1.4544 | 20 | - | - | 0 | 0 | 65000 | 0 | 0 | 0 | 0 | 54.7996 | -54.7996 | 10 | 0 | 32.5 | 32.5 | 29.7996 | 0 | 0 | 0 | 0 | 65000 | 29.7996 | Y | 29.7996 | 0
2017-01-28 14:00 | 14 | 42.8 | 42.8 | 35 | 15.0984 | 41.9621 | 57.0605 | 7.8 | 0 | 49.2605 | 21.4544 | 360.8105 | 6.2132 | 1.4544 | 20 | - | - | 0 | 0 | 65000 | 0 | 0 | 0 | 0 | 49.2605 | -49.2605 | 10 | 0 | 32.8 | 32.8 | 24.2605 | 0 | 0 | 0 | 0 | 65000 | 24.2605 | Y | 24.2605 | 0
2017-01-28 15:00 | 15 | 43.5 | 43.5 | 35 | 15.0984 | 33.3653 | 48.4637 | 8.5 | 0 | 39.9637 | 21.4544 | 360.8105 | 6.2132 | 1.4544 | 20 | - | - | 0 | 0 | 65000 | 0 | 0 | 0 | 0 | 39.9637 | -39.9637 | 10 | 0 | 33.5 | 33.5 | 14.9637 | 0 | 0 | 0 | 0 | 65000 | 14.9637 | Y | 14.9637 | 0
2017-01-28 16:00 | 16 | 43.1 | 43.1 | 35 | 15.0984 | 21.0699 | 36.1683 | 8.1 | 0 | 28.0683 | 21.4544 | 360.8105 | 6.2132 | 1.4544 | 20 | - | - | 0 | 0 | 65000 | 0 | 0 | 0 | 0 | 28.0683 | -28.0683 | 10 | 0 | 33.1 | 33.1 | 3.0683 | 0 | 0 | 0 | 0 | 65000 | 3.0683 | N | 0 | 0
2017-01-28 17:00 | 17 | 42 | 42 | 35 | 15.0116 | 6.5213 | 21.5329 | 7 | 0 | 14.5329 | 14.5329 | 244.407 | 4.2087 | 0.9852 | 13.5477 | - | - | 0 | 0 | 65000 | 0 | 0 | 0 | 0 | 14.5329 | -14.5329 | 20.4671 | 10.4671 | 21.5329 | 21.5329 | 0 | 0 | 0 | 0 | 0 | 65000 | 0 | N | 0 | 0
2017-01-28 18:00 | 18 | 43.1 | 43.1 | 35 | 15.0984 | -0.015168 | 15.0832 | 8.1 | 0 | 6.9832 | 6.9832 | 117.4407 | 2.0223 | 0.4734 | 6.5098 | - | - | 0 | 0 | 65000 | 0 | 0 | 0 | 0 | 6.9832 | -6.9832 | 28.0168 | 7.5496 | 15.0832 | 15.0832 | 0 | 0 | 0 | 0 | 0 | 65000 | 1.7764e-15 | N | 0 | 0
2017-01-28 19:00 | 19 | 43.4 | 43.4 | 35 | 14.3981 | -0.015168 | 14.3829 | 8.4 | 0 | 5.9829 | 5.9829 | 100.6182 | 1.7327 | 0.40559 | 5.5773 | - | - | 0 | 0 | 65000 | 0 | 0 | 0 | 0 | 5.9829 | -5.9829 | 29.0171 | 1.0003 | 14.3829 | 14.3829 | 0 | 0 | 0 | 0 | 0 | 65000 | 0 | N | 0 | 0
2017-01-28 20:00 | 20 | 44.2 | 44.2 | 35 | 13.5261 | -0.015168 | 13.5109 | 9.2 | 0 | 4.3109 | 4.3109 | 72.4992 | 1.2484 | 0.29224 | 4.0187 | - | - | 0 | 0 | 65000 | 0 | 0 | 0 | 0 | 4.3109 | -4.3109 | 30.6891 | 1.672 | 13.5109 | 13.5109 | 0 | 0 | 0 | 0 | 0 | 65000 | 0 | N | 0 | 0
2017-01-28 21:00 | 21 | 43.5 | 43.5 | 35 | 15.0984 | -0.015168 | 15.0832 | 8.5 | 0 | 6.5832 | 6.5832 | 110.7137 | 1.9065 | 0.44629 | 6.1369 | - | - | 0 | 0 | 65000 | 0 | 0 | 0 | 0 | 6.5832 | -6.5832 | 28.4168 | -2.2723 | 15.0832 | 15.0832 | 0 | 0 | 0 | 0 | 0 | 65000 | 1.7764e-15 | N | 0 | 0
2017-01-28 22:00 | 22 | 41.1 | 41.1 | 35 | 13.8768 | -0.015168 | 13.8616 | 6.1 | 0 | 7.7616 | 7.7616 | 130.5315 | 2.2478 | 0.52617 | 7.2355 | - | - | 0 | 0 | 65000 | 0 | 0 | 0 | 0 | 7.7616 | -7.7616 | 27.2384 | -1.1784 | 13.8616 | 13.8616 | 0 | 0 | 0 | 0 | 0 | 65000 | 0 | N | 0 | 0
2017-01-28 23:00 | 23 | 40.6 | 40.6 | 35 | 14.1327 | -0.015168 | 14.1175 | 5.6 | 0 | 8.5175 | 8.5175 | 143.2439 | 2.4667 | 0.57742 | 7.9401 | 106.7871 | 6201.2796 | 0 | 0 | 65000 | 0 | 0 | 0 | 0 | 8.5175 | -8.5175 | 26.4825 | -0.7559 | 14.1175 | 14.1175 | 0 | 0 | 0 | 0 | 0 | 65000 | 0 | N | 0 | 0
2017-01-29 | 0 | 37.7 | 37.7 | 35 | 15.0984 | -0.015168 | 15.0832 | 2.7 | 0 | 12.3832 | 12.3832 | 208.2554 | 3.5862 | 0.83948 | 11.5438 | - | - | 0 | 0 | 65000 | 0 | 0 | 0 | 0 | 12.3832 | -12.3832 | 22.6168 | -3.8657 | 15.0832 | 15.0832 | 0 | 0 | 0 | 0 | 0 | 65000 | 1.7764e-15 | N | 0 | 0
2017-01-29 01:00 | 1 | 34.9 | 34.9 | 34.9 | 14.3381 | -0.015168 | 14.3229 | 0 | 0 | 14.3229 | 14.3229 | 240.8764 | 4.1479 | 0.97097 | 13.352 | - | - | 0 | 0 | 65000 | 0 | 0 | 0 | 0 | 14.3229 | -14.3229 | 20.5771 | -2.0397 | 14.3229 | 14.3229 | 0 | 0 | 0 | 0 | 0 | 65000 | 0 | N | 0 | 0
2017-01-29 02:00 | 2 | 34 | 34 | 34 | 13.9568 | -0.015168 | 13.9416 | 0 | 0 | 13.9416 | 13.9416 | 234.4638 | 4.0375 | 0.94512 | 12.9965 | - | - | 0 | 0 | 65000 | 0 | 0 | 0 | 0 | 13.9416 | -13.9416 | 20.0584 | -0.5187 | 13.9416 | 13.9416 | 0 | 0 | 0 | 0 | 0 | 65000 | -1.7764e-15 | N | 0 | 0
2017-01-29 03:00 | 3 | 32.6 | 32.6 | 32.6 | 15.0984 | -0.015168 | 15.0832 | 0 | 0 | 15.0832 | 15.0832 | 253.6627 | 4.3681 | 1.0225 | 14.0607 | - | - | 0 | 0 | 65000 | 0 | 0 | 0 | 0 | 15.0832 | -15.0832 | 17.5168 | -2.5416 | 15.0832 | 15.0832 | 0 | 0 | 0 | 0 | 0 | 65000 | 1.7764e-15 | N | 0 | 0
2017-01-29 04:00 | 4 | 32.3 | 32.3 | 32.3 | 10.4442 | -0.015168 | 10.429 | 0 | 0 | 10.429 | 10.429 | 175.3906 | 3.0203 | 0.707 | 9.722 | - | - | 0 | 0 | 65000 | 0 | 0 | 0 | 0 | 10.429 | -10.429 | 21.871 | 4.3542 | 10.429 | 10.429 | 0 | 0 | 0 | 0 | 0 | 65000 | -1.7764e-15 | N | 0 | 0
2017-01-29 05:00 | 5 | 31.6 | 31.6 | 31.6 | 11.9599 | -0.015168 | 11.9447 | 0 | 0 | 11.9447 | 11.9447 | 200.8809 | 3.4592 | 0.80975 | 11.135 | - | - | 0 | 0 | 65000 | 0 | 0 | 0 | 0 | 11.9447 | -11.9447 | 19.6553 | -2.2157 | 11.9447 | 11.9447 | 0 | 0 | 0 | 0 | 0 | 65000 | 1.7764e-15 | N | 0 | 0
2017-01-29 06:00 | 6 | 31.5 | 31.5 | 31.5 | 9.9165 | -0.015168 | 9.9013 | 0 | 0 | 9.9013 | 9.9013 | 166.5155 | 2.8674 | 0.67122 | 9.2301 | - | - | 0 | 0 | 65000 | 0 | 0 | 0 | 0 | 9.9013 | -9.9013 | 21.5987 | 1.9434 | 9.9013 | 9.9013 | 0 | 0 | 0 | 0 | 0 | 65000 | 0 | N | 0 | 0
2017-01-29 07:00 | 7 | 32.8 | 32.8 | 32.8 | 10.6103 | 5.8593 | 16.4696 | 0 | 0 | 16.4696 | 16.4696 | 276.9777 | 4.7696 | 1.1165 | 15.3531 | - | - | 0 | 0 | 65000 | 0 | 0 | 0 | 0 | 16.4696 | -16.4696 | 16.3304 | -5.2683 | 16.4696 | 16.4696 | 0 | 0 | 0 | 0 | 0 | 65000 | 0 | Y | 0 | 0
2017-01-29 08:00 | 8 | 34 | 34 | 34 | 9.6998 | 20.4004 | 30.1002 | 0 | 0 | 30.1002 | 21.4544 | 360.8105 | 6.2132 | 1.4544 | 20 | - | - | 0 | 0 | 65000 | 0 | 0 | 0 | 0 | 30.1002 | -30.1002 | 10 | -6.3304 | 24 | 24 | 6.1002 | 0 | 0 | 0 | 0 | 65000 | 6.1002 | Y | 6.1002 | 0
2017-01-29 09:00 | 9 | 36.5 | 36.5 | 35 | 7.5486 | 32.7676 | 40.3161 | 1.5 | 0 | 38.8161 | 21.4544 | 360.8105 | 6.2132 | 1.4544 | 20 | - | - | 0 | 0 | 65000 | 0 | 0 | 0 | 0 | 38.8161 | -38.8161 | 10 | 0 | 26.5 | 26.5 | 13.8161 | 0 | 0 | 0 | 0 | 65000 | 13.8161 | Y | 13.8161 | 0
2017-01-29 10:00 | 10 | 38.9 | 38.9 | 35 | 10.6688 | 41.665 | 52.3338 | 3.9 | 0 | 48.4338 | 21.4544 | 360.8105 | 6.2132 | 1.4544 | 20 | - | - | 0 | 0 | 65000 | 0 | 0 | 0 | 0 | 48.4338 | -48.4338 | 10 | 0 | 28.9 | 28.9 | 23.4338 | 0 | 0 | 0 | 0 | 65000 | 23.4338 | Y | 23.4338 | 0
2017-01-29 11:00 | 11 | 39.4 | 39.4 | 35 | 9.5846 | 46.3292 | 55.9138 | 4.4 | 0 | 51.5138 | 21.4544 | 360.8105 | 6.2132 | 1.4544 | 20 | - | - | 0 | 0 | 65000 | 0 | 0 | 0 | 0 | 51.5138 | -51.5138 | 10 | 0 | 29.4 | 29.4 | 26.5138 | 0 | 0 | 0 | 0 | 65000 | 26.5138 | Y | 26.5138 | 0
2017-01-29 12:00 | 12 | 39.7 | 39.7 | 35 | 9.5307 | 38.1691 | 47.6998 | 4.7 | 0 | 42.9998 | 21.4544 | 360.8105 | 6.2132 | 1.4544 | 20 | - | - | 0 | 0 | 65000 | 0 | 0 | 0 | 0 | 42.9998 | -42.9998 | 10 | 0 | 29.7 | 29.7 | 17.9998 | 0 | 0 | 0 | 0 | 65000 | 17.9998 | Y | 17.9998 | 0
2017-01-29 13:00 | 13 | 40.5 | 40.5 | 35 | 12.5865 | 42.2362 | 54.8227 | 5.5 | 0 | 49.3227 | 21.4544 | 360.8105 | 6.2132 | 1.4544 | 20 | - | - | 0 | 0 | 65000 | 0 | 0 | 0 | 0 | 49.3227 | -49.3227 | 10 | 0 | 30.5 | 30.5 | 24.3227 | 0 | 0 | 0 | 0 | 65000 | 24.3227 | Y | 24.3227 | 0
2017-01-29 14:00 | 14 | 41.2 | 41.2 | 35 | 11.3175 | 13.5838 | 24.9013 | 6.2 | 0 | 18.7013 | 18.7013 | 314.5103 | 5.4159 | 1.2678 | 17.4335 | - | - | 0 | 0 | 65000 | 0 | 0 | 0 | 0 | 18.7013 | -18.7013 | 16.2987 | 6.2987 | 24.9013 | 24.9013 | 0 | 0 | 0 | 0 | 0 | 65000 | 0 | Y | 0 | 0
2017-01-29 15:00 | 15 | 41.6 | 41.6 | 35 | 9.8689 | 12.3902 | 22.2591 | 6.6 | 0 | 15.6591 | 15.6591 | 263.3467 | 4.5349 | 1.0615 | 14.5975 | - | - | 0 | 0 | 65000 | 0 | 0 | 0 | 0 | 15.6591 | -15.6591 | 19.3409 | 3.0423 | 22.2591 | 22.2591 | 0 | 0 | 0 | 0 | 0 | 65000 | 0 | Y | 0 | 0
2017-01-29 16:00 | 16 | 41.7 | 41.7 | 35 | 8.2915 | 21.199 | 29.4905 | 6.7 | 0 | 22.7905 | 21.4544 | 360.8105 | 6.2132 | 1.4544 | 20 | - | - | 0 | 0 | 65000 | 0 | 0 | 0 | 0 | 22.7905 | -22.7905 | 12.2095 | -7.1315 | 29.4905 | 29.4905 | 0 | 0 | 0 | 0 | 0 | 65000 | 0 | N | 0 | 0
2017-01-29 17:00 | 17 | 42.3 | 42.3 | 35 | 8.5874 | 6.7669 | 15.3543 | 7.3 | 0 | 8.0543 | 8.0543 | 135.4531 | 2.3325 | 0.54601 | 7.5083 | - | - | 0 | 0 | 65000 | 0 | 0 | 0 | 0 | 8.0543 | -8.0543 | 26.9457 | 14.7363 | 15.3543 | 15.3543 | 0 | 0 | 0 | 0 | 0 | 65000 | 0 | N | 0 | 0
2017-01-29 18:00 | 18 | 42.5 | 42.5 | 35 | 7.6962 | -0.015168 | 7.6811 | 7.5 | 0 | 0.18105 | 0.18105 | 3.0449 | 0.052433 | 0.012274 | 0.16878 | - | - | 0 | 0 | 65000 | 0 | 0 | 0 | 0 | 0.18105 | -0.18105 | 34.8189 | 7.8732 | 7.6811 | 7.6811 | 0 | 0 | 0 | 0 | 0 | 65000 | 2.6645e-15 | N | 0 | 0
2017-01-29 19:00 | 19 | 42.8 | 42.8 | 35 | 7.5971 | -0.015168 | 7.5819 | 7.8 | 0.21811 | 0 | 0 | 0 | 0 | 0 | 0 | - | - | 0.21811 | 10.9117 | 64989.0883 | 0 | 10.9117 | 0 | 0.21811 | 0 | 0 | 35 | 0.18105 | 7.8 | 7.5819 | 0 | 0.21811 | 0.21811 | 0 | 0 | 64989.0883 | 0 | N | 0 | 0
2017-01-29 20:00 | 20 | 45.5 | 45.5 | 35 | 7.0395 | -0.015168 | 7.0243 | 10.5 | 3.4757 | 0 | 0 | 0 | 0 | 0 | 0 | - | - | 3.4757 | 173.8843 | 64815.2039 | 0 | 173.8843 | 0 | 3.4757 | 0 | 0 | 35 | 0 | 10.5 | 7.0243 | 0 | 3.4757 | 3.4757 | 0 | 0 | 64815.2039 | 0 | N | 0 | 0
2017-01-29 21:00 | 21 | 42.2 | 42.2 | 35 | 5.2711 | -0.015168 | 5.256 | 7.2 | 1.944 | 0 | 0 | 0 | 0 | 0 | 0 | - | - | 1.944 | 97.2581 | 64717.9458 | 0 | 97.2581 | 0 | 1.944 | 0 | 0 | 35 | 0 | 7.2 | 5.256 | 0 | 1.944 | 1.944 | 0 | 0 | 64717.9458 | 0 | N | 0 | -7.1054e-14
2017-01-29 22:00 | 22 | 41.4 | 41.4 | 35 | 7.2177 | -0.015168 | 7.2025 | 6.4 | 0 | 0.8025 | 0.8025 | 13.4961 | 0.23241 | 0.054403 | 0.7481 | - | - | 0 | 0 | 64731.4419 | 13.4961 | 0 | 0.8025 | 0 | 2.1094e-15 | -2.1094e-15 | 35 | 0 | 6.4 | 6.4 | 0.8025 | 0 | 0 | 0.8025 | 13.4961 | 64731.4419 | 2.1094e-15 | N | 0 | 0
2017-01-29 23:00 | 23 | 39.3 | 39.3 | 35 | 11.1912 | -0.015168 | 11.176 | 4.3 | 0 | 6.876 | 6.876 | 115.6379 | 1.9913 | 0.46614 | 6.4099 | 88.3082 | 5128.1853 | 0 | 0 | 64847.0798 | 115.6379 | 0 | 6.876 | 0 | 5.5955e-14 | -5.5955e-14 | 35 | -5.6843e-14 | 4.3 | 4.3 | 6.876 | 0 | 0 | 6.876 | 115.6379 | 64847.0798 | 0 | N | 0 | 0
2017-01-30 | 0 | 36.9 | 36.9 | 35 | 10.1034 | -0.015168 | 10.0882 | 1.9 | 0 | 8.1882 | 8.1882 | 137.7059 | 2.3713 | 0.55509 | 7.6331 | - | - | 0 | 0 | 64984.7857 | 137.7059 | 0 | 8.1882 | 0 | -1.8296e-13 | 1.8296e-13 | 35 | 2.4158e-13 | 1.9 | 1.9 | 8.1882 | 0 | 0 | 8.1882 | 137.7059 | 64984.7857 | 0 | N | 0 | 0
2017-01-30 01:00 | 1 | 34.4 | 34.4 | 34.4 | 9.3516 | -0.015168 | 9.3364 | 0 | 0 | 9.3364 | 9.3364 | 157.0154 | 2.7038 | 0.63293 | 8.7035 | - | - | 0 | 0 | 65000 | 15.2143 | 0 | 0.90467 | 0 | 8.4317 | -8.4317 | 25.9683 | -9.0317 | 8.4317 | 8.4317 | 0.90467 | 0 | 0 | 0.90467 | 15.2143 | 65000 | 0 | N | 0 | 0
2017-01-30 02:00 | 2 | 32.6 | 32.6 | 32.6 | 11.4059 | -0.015168 | 11.3907 | 0 | 0 | 11.3907 | 11.3907 | 191.564 | 3.2988 | 0.77219 | 10.6185 | - | - | 0 | 0 | 65000 | 0 | 0 | 0 | 0 | 11.3907 | -11.3907 | 21.2093 | -4.759 | 11.3907 | 11.3907 | 0 | 0 | 0 | 0 | 0 | 65000 | -1.7764e-15 | N | 0 | 0
2017-01-30 03:00 | 3 | 32.2 | 32.2 | 32.2 | 10.8413 | -0.015168 | 10.8261 | 0 | 0 | 10.8261 | 10.8261 | 182.0688 | 3.1353 | 0.73392 | 10.0922 | - | - | 0 | 0 | 65000 | 0 | 0 | 0 | 0 | 10.8261 | -10.8261 | 21.3739 | 0.1646 | 10.8261 | 10.8261 | 0 | 0 | 0 | 0 | 0 | 65000 | 0 | N | 0 | 0
2017-01-30 04:00 | 4 | 32.1 | 32.1 | 32.1 | 12.518 | -0.015168 | 12.5028 | 0 | 0 | 12.5028 | 12.5028 | 210.2668 | 3.6208 | 0.84758 | 11.6552 | - | - | 0 | 0 | 65000 | 0 | 0 | 0 | 0 | 12.5028 | -12.5028 | 19.5972 | -1.7767 | 12.5028 | 12.5028 | 0 | 0 | 0 | 0 | 0 | 65000 | 0 | N | 0 | 0
2017-01-30 05:00 | 5 | 31.9 | 31.9 | 31.9 | 12.1037 | -0.015168 | 12.0885 | 0 | 0 | 12.0885 | 12.0885 | 203.2993 | 3.5008 | 0.8195 | 11.269 | - | - | 0 | 0 | 65000 | 0 | 0 | 0 | 0 | 12.0885 | -12.0885 | 19.8115 | 0.2143 | 12.0885 | 12.0885 | 0 | 0 | 0 | 0 | 0 | 65000 | 0 | N | 0 | 0
2017-01-30 06:00 | 6 | 32.2 | 32.2 | 32.2 | 8.8781 | -0.015168 | 8.863 | 0 | 0 | 8.863 | 8.863 | 149.0535 | 2.5667 | 0.60083 | 8.2621 | - | - | 0 | 0 | 65000 | 0 | 0 | 0 | 0 | 8.863 | -8.863 | 23.337 | 3.5256 | 8.863 | 8.863 | 0 | 0 | 0 | 0 | 0 | 65000 | 1.7764e-15 | N | 0 | 0
2017-01-30 07:00 | 7 | 33.6 | 33.6 | 33.6 | 8.4371 | 6.0484 | 14.4855 | 0 | 0 | 14.4855 | 14.4855 | 243.6102 | 4.195 | 0.98199 | 13.5035 | - | - | 0 | 0 | 65000 | 0 | 0 | 0 | 0 | 14.4855 | -14.4855 | 19.1145 | -4.2225 | 14.4855 | 14.4855 | 0 | 0 | 0 | 0 | 0 | 65000 | 0 | Y | 0 | 0
2017-01-30 08:00 | 8 | 35.4 | 35.4 | 35 | 11.3409 | 20.6797 | 32.0206 | 0.4 | 0 | 31.6206 | 21.4544 | 360.8105 | 6.2132 | 1.4544 | 20 | - | - | 0 | 0 | 65000 | 0 | 0 | 0 | 0 | 31.6206 | -31.6206 | 10 | -9.1145 | 25.4 | 25.4 | 6.6206 | 0 | 0 | 0 | 0 | 65000 | 6.6206 | Y | 6.6206 | 0
2017-01-30 09:00 | 9 | 39.2 | 39.2 | 35 | 9.8579 | 33.1049 | 42.9628 | 4.2 | 0 | 38.7628 | 21.4544 | 360.8105 | 6.2132 | 1.4544 | 20 | - | - | 0 | 0 | 65000 | 0 | 0 | 0 | 0 | 38.7628 | -38.7628 | 10 | 0 | 29.2 | 29.2 | 13.7628 | 0 | 0 | 0 | 0 | 65000 | 13.7628 | Y | 13.7628 | 0
2017-01-30 10:00 | 10 | 40.9 | 40.9 | 35 | 9.0903 | 42.0546 | 51.1448 | 5.9 | 0 | 45.2448 | 21.4544 | 360.8105 | 6.2132 | 1.4544 | 20 | - | - | 0 | 0 | 65000 | 0 | 0 | 0 | 0 | 45.2448 | -45.2448 | 10 | 0 | 30.9 | 30.9 | 20.2448 | 0 | 0 | 0 | 0 | 65000 | 20.2448 | Y | 20.2448 | 0
2017-01-30 11:00 | 11 | 43.7 | 43.7 | 35 | 8.357 | 47.214 | 55.571 | 8.7 | 0 | 46.871 | 21.4544 | 360.8105 | 6.2132 | 1.4544 | 20 | - | - | 0 | 0 | 65000 | 0 | 0 | 0 | 0 | 46.871 | -46.871 | 10 | 0 | 33.7 | 33.7 | 21.871 | 0 | 0 | 0 | 0 | 65000 | 21.871 | Y | 21.871 | 0
2017-01-30 12:00 | 12 | 44.6 | 44.6 | 35 | 8.2418 | 48.9097 | 57.1515 | 9.6 | 0 | 47.5515 | 21.4544 | 360.8105 | 6.2132 | 1.4544 | 20 | - | - | 0 | 0 | 65000 | 0 | 0 | 0 | 0 | 47.5515 | -47.5515 | 10 | 0 | 34.6 | 34.6 | 22.5515 | 0 | 0 | 0 | 0 | 65000 | 22.5515 | Y | 22.5515 | 0
2017-01-30 13:00 | 13 | 43.6 | 43.6 | 35 | 6.2723 | 47.132 | 53.4043 | 8.6 | 0 | 44.8043 | 21.4544 | 360.8105 | 6.2132 | 1.4544 | 20 | - | - | 0 | 0 | 65000 | 0 | 0 | 0 | 0 | 44.8043 | -44.8043 | 10 | 0 | 33.6 | 33.6 | 19.8043 | 0 | 0 | 0 | 0 | 65000 | 19.8043 | Y | 19.8043 | 0
2017-01-30 14:00 | 14 | 43.3 | 43.3 | 35 | 9.7568 | 41.7056 | 51.4624 | 8.3 | 0 | 43.1624 | 21.4544 | 360.8105 | 6.2132 | 1.4544 | 20 | - | - | 0 | 0 | 65000 | 0 | 0 | 0 | 0 | 43.1624 | -43.1624 | 10 | 0 | 33.3 | 33.3 | 18.1624 | 0 | 0 | 0 | 0 | 65000 | 18.1624 | Y | 18.1624 | 0
2017-01-30 15:00 | 15 | 43.6 | 43.6 | 35 | 5.3601 | 32.809 | 38.1692 | 8.6 | 0 | 29.5692 | 21.4544 | 360.8105 | 6.2132 | 1.4544 | 20 | - | - | 0 | 0 | 65000 | 0 | 0 | 0 | 0 | 29.5692 | -29.5692 | 10 | 0 | 33.6 | 33.6 | 4.5692 | 0 | 0 | 0 | 0 | 65000 | 4.5692 | Y | 4.5692 | 0
2017-01-30 16:00 | 16 | 44.1 | 44.1 | 35 | 4.6826 | 20.528 | 25.2106 | 9.1 | 0 | 16.1106 | 16.1106 | 270.9407 | 4.6656 | 1.0922 | 15.0184 | - | - | 0 | 0 | 65000 | 0 | 0 | 0 | 0 | 16.1106 | -16.1106 | 18.8894 | 8.8894 | 25.2106 | 25.2106 | 0 | 0 | 0 | 0 | 0 | 65000 | 0 | N | 0 | 0
2017-01-30 17:00 | 17 | 44.8 | 44.8 | 35 | 4.2635 | 6.3111 | 10.5746 | 9.8 | 0 | 0.7746 | 0.7746 | 13.0269 | 0.22432 | 0.052511 | 0.72209 | - | - | 0 | 0 | 65000 | 0 | 0 | 0 | 0 | 0.7746 | -0.7746 | 34.2254 | 15.336 | 10.5746 | 10.5746 | 0 | 0 | 0 | 0 | 0 | 65000 | -3.5527e-15 | N | 0 | 0
2017-01-30 18:00 | 18 | 44.9 | 44.9 | 35 | 8.6806 | -0.015168 | 8.6654 | 9.9 | 1.2346 | 0 | 0 | 0 | 0 | 0 | 0 | - | - | 1.2346 | 61.7644 | 64938.2356 | 0 | 61.7644 | 0 | 1.2346 | 0 | 0 | 35 | 0.7746 | 9.9 | 8.6654 | 0 | 1.2346 | 1.2346 | 0 | 0 | 64938.2356 | 0 | N | 0 | 0
2017-01-30 19:00 | 19 | 45.6 | 45.6 | 35 | 8.4244 | -0.015168 | 8.4092 | 10.6 | 2.1908 | 0 | 0 | 0 | 0 | 0 | 0 | - | - | 2.1908 | 109.6038 | 64828.6318 | 0 | 109.6038 | 0 | 2.1908 | 0 | 0 | 35 | 0 | 10.6 | 8.4092 | 0 | 2.1908 | 2.1908 | 0 | 0 | 64828.6318 | 0 | N | 0 | 6.3949e-14
2017-01-30 20:00 | 20 | 46.8 | 46.8 | 35 | 4.3837 | -0.015168 | 4.3685 | 11.8 | 7.4315 | 0 | 0 | 0 | 0 | 0 | 0 | - | - | 7.4315 | 371.7928 | 64456.839 | 0 | 371.7928 | 0 | 7.4315 | 0 | 0 | 35 | 0 | 11.8 | 4.3685 | 0 | 7.4315 | 7.4315 | 0 | 0 | 64456.839 | 0 | N | 0 | 0
2017-01-30 21:00 | 21 | 43.8 | 43.8 | 35 | 3.9973 | -0.015168 | 3.9821 | 8.8 | 4.8179 | 0 | 0 | 0 | 0 | 0 | 0 | - | - | 4.8179 | 241.034 | 64215.805 | 0 | 241.034 | 0 | 4.8179 | 0 | 0 | 35 | 0 | 8.8 | 3.9821 | 0 | 4.8179 | 4.8179 | 0 | 0 | 64215.805 | 0 | N | 0 | 0
2017-01-30 22:00 | 22 | 42.9 | 42.9 | 35 | 3.095 | -0.015168 | 3.0798 | 7.9 | 4.8202 | 0 | 0 | 0 | 0 | 0 | 0 | - | - | 4.8202 | 241.15 | 63974.655 | 0 | 241.15 | 0 | 4.8202 | 0 | 0 | 35 | 0 | 7.9 | 3.0798 | 0 | 4.8202 | 4.8202 | 0 | 0 | 63974.655 | 0 | N | 0 | 0
2017-01-30 23:00 | 23 | 40.4 | 40.4 | 35 | 3.5842 | -0.015168 | 3.5691 | 5.4 | 1.8309 | 0 | 0 | 0 | 0 | 0 | 0 | 79.9883 | 4645.0351 | 1.8309 | 91.5993 | 63883.0557 | 0 | 91.5993 | 0 | 1.8309 | 0 | 0 | 35 | 0 | 5.4 | 3.5691 | 0 | 1.8309 | 1.8309 | 0 | 0 | 63883.0557 | 0 | N | 0 | 0
2017-01-31 | 0 | 37.9 | 37.9 | 35 | 5.001 | -0.015168 | 4.9858 | 2.9 | 0 | 2.0858 | 2.0858 | 35.0779 | 0.60405 | 0.1414 | 1.9444 | - | - | 0 | 0 | 63918.1336 | 35.0779 | 0 | 2.0858 | 0 | -7.1942e-14 | 7.1942e-14 | 35 | 7.1054e-14 | 2.9 | 2.9 | 2.0858 | 0 | 0 | 2.0858 | 35.0779 | 63918.1336 | 0 | N | 0 | 0
2017-01-31 01:00 | 1 | 35.1 | 35.1 | 35 | 4.7132 | -0.015168 | 4.6981 | 0.1 | 0 | 4.5981 | 4.5981 | 77.3282 | 1.3316 | 0.31171 | 4.2864 | - | - | 0 | 0 | 63995.4618 | 77.3282 | 0 | 4.5981 | 0 | 9.77e-15 | -9.77e-15 | 35 | -7.816e-14 | 0.1 | 0.1 | 4.5981 | 0 | 0 | 4.5981 | 77.3282 | 63995.4618 | 0 | N | 0 | 0
2017-01-31 02:00 | 2 | 34.9 | 34.9 | 34.9 | 4.9346 | -0.015168 | 4.9194 | 0 | 0 | 4.9194 | 4.9194 | 82.7329 | 1.4247 | 0.3335 | 4.5859 | - | - | 0 | 0 | 64078.1947 | 82.7329 | 0 | 4.9194 | 0 | 2.2204e-14 | -2.2204e-14 | 34.9 | -0.1 | 0 | 0 | 4.9194 | 0 | 0 | 4.9194 | 82.7329 | 64078.1947 | 2.2204e-14 | N | 0 | 0
2017-01-31 03:00 | 3 | 34 | 34 | 34 | 5.0136 | -0.015168 | 4.9984 | 0 | 0 | 4.9984 | 4.9984 | 84.0605 | 1.4475 | 0.33885 | 4.6595 | - | - | 0 | 0 | 64162.2551 | 84.0605 | 0 | 4.9984 | 0 | -3.7303e-14 | 3.7303e-14 | 34 | -0.9 | 0 | 0 | 4.9984 | 0 | 0 | 4.9984 | 84.0605 | 64162.2551 | -3.7303e-14 | N | 0 | 0
2017-01-31 04:00 | 4 | 33.3 | 33.3 | 33.3 | 5.2096 | -0.015168 | 5.1944 | 0 | 0 | 5.1944 | 5.1944 | 87.3577 | 1.5043 | 0.35214 | 4.8423 | - | - | 0 | 0 | 64249.6128 | 87.3577 | 0 | 5.1944 | 0 | 1.9007e-13 | -1.9007e-13 | 33.3 | -0.7 | 1.9185e-13 | 1.9185e-13 | 5.1944 | 0 | 0 | 5.1944 | 87.3577 | 64249.6128 | 0 | N | 0 | 0
2017-01-31 05:00 | 5 | 32.2 | 32.2 | 32.2 | 5.3215 | -0.015168 | 5.3064 | 0 | 0 | 5.3064 | 5.3064 | 89.2397 | 1.5367 | 0.35973 | 4.9466 | - | - | 0 | 0 | 64338.8526 | 89.2397 | 0 | 5.3064 | 0 | 1.6165e-13 | -1.6165e-13 | 32.2 | -1.1 | 1.6342e-13 | 1.6342e-13 | 5.3064 | 0 | 0 | 5.3064 | 89.2397 | 64338.8526 | 0 | N | 0 | 0
2017-01-31 06:00 | 6 | 32.2 | 32.2 | 32.2 | 5.3813 | -0.015168 | 5.3661 | 0 | 0 | 5.3661 | 5.3661 | 90.2451 | 1.554 | 0.36378 | 5.0024 | - | - | 0 | 0 | 64429.0977 | 90.2451 | 0 | 5.3661 | 0 | 1.7852e-13 | -1.7852e-13 | 32.2 | 0 | 1.7764e-13 | 1.7764e-13 | 5.3661 | 0 | 0 | 5.3661 | 90.2451 | 64429.0977 | 0 | N | 0 | 0
2017-01-31 07:00 | 7 | 32.8 | 32.8 | 32.8 | 4.1212 | 5.8399 | 9.9611 | 0 | 0 | 9.9611 | 9.9611 | 167.5213 | 2.8847 | 0.67528 | 9.2858 | - | - | 0 | 0 | 64596.619 | 167.5213 | 0 | 9.9611 | 0 | -1.4744e-13 | 1.4744e-13 | 32.8 | 0.6 | -1.4921e-13 | -1.4921e-13 | 9.9611 | 0 | 0 | 9.9611 | 167.5213 | 64596.619 | 0 | Y | 0 | 0
2017-01-31 08:00 | 8 | 33.5 | 33.5 | 33.5 | 3.8861 | 18.6686 | 22.5548 | 0 | 0 | 22.5548 | 21.4544 | 360.8105 | 6.2132 | 1.4544 | 20 | - | - | 0 | 0 | 64957.4294 | 360.8105 | 0 | 21.4544 | 0 | 1.1003 | -1.1003 | 32.3997 | -0.40033 | 1.1003 | 1.1003 | 21.4544 | 0 | 0 | 21.4544 | 360.8105 | 64957.4294 | 0 | Y | 0 | 0
2017-01-31 09:00 | 9 | 35 | 35 | 35 | 3.9114 | 29.2411 | 33.1525 | 0 | 0 | 33.1525 | 21.4544 | 360.8105 | 6.2132 | 1.4544 | 20 | - | - | 0 | 0 | 65000 | 42.5706 | 0 | 2.5313 | 0 | 30.6212 | -30.6212 | 10 | -22.3997 | 25 | 25 | 8.1525 | 0 | 0 | 2.5313 | 42.5706 | 65000 | 5.6212 | Y | 5.6212 | 0
2017-01-31 10:00 | 10 | 38.2 | 38.2 | 35 | 3.6855 | 41.1862 | 44.8717 | 3.2 | 0 | 41.6717 | 21.4544 | 360.8105 | 6.2132 | 1.4544 | 20 | - | - | 0 | 0 | 65000 | 0 | 0 | 0 | 0 | 41.6717 | -41.6717 | 10 | 0 | 28.2 | 28.2 | 16.6717 | 0 | 0 | 0 | 0 | 65000 | 16.6717 | Y | 16.6717 | 0
2017-01-31 11:00 | 11 | 39.1 | 39.1 | 35 | 4.5184 | 46.591 | 51.1094 | 4.1 | 0 | 47.0094 | 21.4544 | 360.8105 | 6.2132 | 1.4544 | 20 | - | - | 0 | 0 | 65000 | 0 | 0 | 0 | 0 | 47.0094 | -47.0094 | 10 | 0 | 29.1 | 29.1 | 22.0094 | 0 | 0 | 0 | 0 | 65000 | 22.0094 | Y | 22.0094 | 0
2017-01-31 12:00 | 12 | 39.1 | 39.1 | 35 | 4.1255 | 46.8734 | 50.9989 | 4.1 | 0 | 46.8989 | 21.4544 | 360.8105 | 6.2132 | 1.4544 | 20 | - | - | 0 | 0 | 65000 | 0 | 0 | 0 | 0 | 46.8989 | -46.8989 | 10 | 0 | 29.1 | 29.1 | 21.8989 | 0 | 0 | 0 | 0 | 65000 | 21.8989 | Y | 21.8989 | 0
2017-01-31 13:00 | 13 | 39.5 | 39.5 | 35 | 3.4581 | 46.6418 | 50.0999 | 4.5 | 0 | 45.5999 | 21.4544 | 360.8105 | 6.2132 | 1.4544 | 20 | - | - | 0 | 0 | 65000 | 0 | 0 | 0 | 0 | 45.5999 | -45.5999 | 10 | 0 | 29.5 | 29.5 | 20.5999 | 0 | 0 | 0 | 0 | 65000 | 20.5999 | Y | 20.5999 | 0
2017-01-31 14:00 | 14 | 40 | 40 | 35 | 2.5817 | 41.7733 | 44.355 | 5 | 0 | 39.355 | 21.4544 | 360.8105 | 6.2132 | 1.4544 | 20 | - | - | 0 | 0 | 65000 | 0 | 0 | 0 | 0 | 39.355 | -39.355 | 10 | 0 | 30 | 30 | 14.355 | 0 | 0 | 0 | 0 | 65000 | 14.355 | Y | 14.355 | 0
2017-01-31 15:00 | 15 | 40.6 | 40.6 | 35 | 2.9139 | 33.2489 | 36.1628 | 5.6 | 0 | 30.5628 | 21.4544 | 360.8105 | 6.2132 | 1.4544 | 20 | - | - | 0 | 0 | 65000 | 0 | 0 | 0 | 0 | 30.5628 | -30.5628 | 10 | 0 | 30.6 | 30.6 | 5.5628 | 0 | 0 | 0 | 0 | 65000 | 5.5628 | Y | 5.5628 | 0
2017-01-31 16:00 | 16 | 40.8 | 40.8 | 35 | 3.2065 | 21.0036 | 24.2101 | 5.8 | 0 | 18.4101 | 18.4101 | 309.6121 | 5.3316 | 1.248 | 17.162 | - | - | 0 | 0 | 65000 | 0 | 0 | 0 | 0 | 18.4101 | -18.4101 | 16.5899 | 6.5899 | 24.2101 | 24.2101 | 0 | 0 | 0 | 0 | 0 | 65000 | 0 | N | 0 | 0
2017-01-31 17:00 | 17 | 40.6 | 40.6 | 35 | 1.4492 | 6.5724 | 8.0216 | 5.6 | 0 | 2.4216 | 2.4216 | 40.7247 | 0.70129 | 0.16416 | 2.2574 | - | - | 0 | 0 | 65000 | 0 | 0 | 0 | 0 | 2.4216 | -2.4216 | 32.5784 | 15.9885 | 8.0216 | 8.0216 | 0 | 0 | 0 | 0 | 0 | 65000 | 0 | N | 0 | 0
2017-01-31 18:00 | 18 | 41.9 | 41.9 | 35 | 1.3219 | -0.015168 | 1.3067 | 6.9 | 5.5933 | 0 | 0 | 0 | 0 | 0 | 0 | - | - | 5.5933 | 279.8271 | 64720.1729 | 0 | 279.8271 | 0 | 5.5933 | 0 | 0 | 35 | 2.4216 | 6.9 | 1.3067 | 0 | 5.5933 | 5.5933 | 0 | 0 | 64720.1729 | 0 | N | 0 | 0
2017-01-31 19:00 | 19 | 42.6 | 42.6 | 35 | 1.1047 | -0.015168 | 1.0896 | 7.6 | 6.5104 | 0 | 0 | 0 | 0 | 0 | 0 | - | - | 6.5104 | 325.7109 | 64394.462 | 0 | 325.7109 | 0 | 6.5104 | 0 | 0 | 35 | 0 | 7.6 | 1.0896 | 0 | 6.5104 | 6.5104 | 0 | 0 | 64394.462 | 0 | N | 0 | 0
2017-01-31 20:00 | 20 | 43.6 | 43.6 | 35 | 1.1897 | -0.015168 | 1.1746 | 8.6 | 7.4254 | 0 | 0 | 0 | 0 | 0 | 0 | - | - | 7.4254 | 371.4891 | 64022.9729 | 0 | 371.4891 | 0 | 7.4254 | 0 | 0 | 35 | 0 | 8.6 | 1.1746 | 0 | 7.4254 | 7.4254 | 0 | 0 | 64022.9729 | 0 | N | 0 | 0
2017-01-31 21:00 | 21 | 41.3 | 41.3 | 35 | 1.15 | -0.015168 | 1.1348 | 6.3 | 5.1652 | 0 | 0 | 0 | 0 | 0 | 0 | - | - | 5.1652 | 258.4096 | 63764.5633 | 0 | 258.4096 | 0 | 5.1652 | 0 | 0 | 35 | 0 | 6.3 | 1.1348 | 0 | 5.1652 | 5.1652 | 0 | 0 | 63764.5633 | 0 | N | 0 | 0
2017-01-31 22:00 | 22 | 40.3 | 40.3 | 35 | 0.84902 | -0.015168 | 0.83386 | 5.3 | 4.4661 | 0 | 0 | 0 | 0 | 0 | 0 | - | - | 4.4661 | 223.4376 | 63541.1258 | 0 | 223.4376 | 0 | 4.4661 | 0 | 0 | 35 | 0 | 5.3 | 0.83386 | 0 | 4.4661 | 4.4661 | 0 | 0 | 63541.1258 | 0 | N | 0 | 0
2017-01-31 23:00 | 23 | 38 | 38 | 35 | 1.1649 | -0.015168 | 1.1498 | 3 | 1.8502 | 0 | 0 | 0 | 0 | 0 | 0 | 68.0263 | 3950.3838 | 1.8502 | 92.5649 | 63448.5609 | 0 | 92.5649 | 0 | 1.8502 | 0 | 0 | 35 | 0 | 3 | 1.1498 | 0 | 1.8502 | 1.8502 | 0 | 0 | 63448.5609 | 0 | N | 0 | 0
2017-02-01 | 0 | 35.7 | 35.7 | 35 | 1.0712 | -0.015168 | 1.056 | 0.7 | 0 | 0.356 | 0.356 | 5.9871 | 0.1031 | 0.024134 | 0.33187 | - | - | 0 | 0 | 63454.548 | 5.9871 | 0 | 0.356 | 0 | -1.2701e-13 | 1.2701e-13 | 35 | 1.279e-13 | 0.7 | 0.7 | 0.356 | 0 | 0 | 0.356 | 5.9871 | 63454.548 | 8.8818e-16 | N | 0 | 0
2017-02-01 01:00 | 1 | 33.7 | 33.7 | 33.7 | 0.98675 | -0.015168 | 0.97158 | 0 | 0 | 0.97158 | 0.97158 | 16.3396 | 0.28137 | 0.065865 | 0.90572 | - | - | 0 | 0 | 63470.8876 | 16.3396 | 0 | 0.97158 | 0 | 2.8533e-14 | -2.8533e-14 | 33.7 | -1.3 | 0 | 0 | 0.97158 | 0 | 0 | 0.97158 | 16.3396 | 63470.8876 | 2.8533e-14 | N | 0 | 0
2017-02-01 02:00 | 2 | 32.1 | 32.1 | 32.1 | 0.79554 | -0.015168 | 0.78037 | 0 | 0 | 0.78037 | 0.78037 | 13.1239 | 0.226 | 0.052903 | 0.72747 | - | - | 0 | 0 | 63484.0115 | 13.1239 | 0 | 0.78037 | 0 | -2.8755e-14 | 2.8755e-14 | 32.1 | -1.6 | 0 | 0 | 0.78037 | 0 | 0 | 0.78037 | 13.1239 | 63484.0115 | -2.8755e-14 | N | 0 | 0
2017-02-01 03:00 | 3 | 31.2 | 31.2 | 31.2 | 1.7068 | -0.015168 | 1.6917 | 0 | 0 | 1.6917 | 1.6917 | 28.4496 | 0.48991 | 0.11468 | 1.577 | - | - | 0 | 0 | 63512.4611 | 28.4496 | 0 | 1.6917 | 0 | -1.1324e-13 | 1.1324e-13 | 31.2 | -0.9 | -1.1369e-13 | -1.1369e-13 | 1.6917 | 0 | 0 | 1.6917 | 28.4496 | 63512.4611 | 0 | N | 0 | 0
2017-02-01 04:00 | 4 | 31 | 31 | 31 | 0.96071 | -0.015168 | 0.94554 | 0 | 0 | 0.94554 | 0.94554 | 15.9017 | 0.27383 | 0.0641 | 0.88144 | - | - | 0 | 0 | 63528.3628 | 15.9017 | 0 | 0.94554 | 0 | 1.511e-13 | -1.511e-13 | 31 | -0.2 | 1.5277e-13 | 1.5277e-13 | 0.94554 | 0 | 0 | 0.94554 | 15.9017 | 63528.3628 | -1.6653e-15 | N | 0 | 0
2017-02-01 05:00 | 5 | 31.6 | 31.6 | 31.6 | 0.81198 | -0.015168 | 0.79682 | 0 | 0 | 0.79682 | 0.79682 | 13.4005 | 0.23076 | 0.054017 | 0.7428 | - | - | 0 | 0 | 63541.7633 | 13.4005 | 0 | 0.79682 | 0 | 8.6375e-14 | -8.6375e-14 | 31.6 | 0.6 | 8.5265e-14 | 8.5265e-14 | 0.79682 | 0 | 0 | 0.79682 | 13.4005 | 63541.7633 | 1.1102e-15 | N | 0 | 0
2017-02-01 06:00 | 6 | 31.8 | 31.8 | 31.8 | 0.91376 | -0.015168 | 0.89859 | 0 | 0 | 0.89859 | 0.89859 | 15.1121 | 0.26023 | 0.060917 | 0.83767 | - | - | 0 | 0 | 63556.8754 | 15.1121 | 0 | 0.89859 | 0 | -4.9849e-14 | 4.9849e-14 | 31.8 | 0.2 | -4.9738e-14 | -4.9738e-14 | 0.89859 | 0 | 0 | 0.89859 | 15.1121 | 63556.8754 | 0 | N | 0 | 0
2017-02-01 07:00 | 7 | 32.9 | 32.9 | 32.9 | 1.4465 | 5.5816 | 7.0281 | 0 | 0 | 7.0281 | 7.0281 | 118.1954 | 2.0353 | 0.47645 | 6.5517 | - | - | 0 | 0 | 63675.0707 | 118.1954 | 0 | 7.0281 | 0 | -1.3145e-13 | 1.3145e-13 | 32.9 | 1.1 | -1.35e-13 | -1.35e-13 | 7.0281 | 0 | 0 | 7.0281 | 118.1954 | 63675.0707 | 0 | Y | 0 | 0
2017-02-01 08:00 | 8 | 35.9 | 35.9 | 35 | 1.0023 | 20.1332 | 21.1355 | 0.9 | 0 | 20.2355 | 20.2355 | 340.3112 | 5.8602 | 1.3718 | 18.8637 | - | - | 0 | 0 | 64015.3819 | 340.3112 | 0 | 20.2355 | 0 | 0 | 0 | 35 | 2.1 | 0.9 | 0.9 | 20.2355 | 0 | 0 | 20.2355 | 340.3112 | 64015.3819 | 0 | Y | 0 | 0
2017-02-01 09:00 | 9 | 39.3 | 39.3 | 35 | 1.3313 | 32.8686 | 34.1999 | 4.3 | 0 | 29.8999 | 21.4544 | 360.8105 | 6.2132 | 1.4544 | 20 | - | - | 0 | 0 | 64376.1924 | 360.8105 | 0 | 21.4544 | 0 | 8.4454 | -8.4454 | 26.5546 | -8.4454 | 12.7454 | 12.7454 | 21.4544 | 0 | 0 | 21.4544 | 360.8105 | 64376.1924 | 0 | Y | 0 | 0
2017-02-01 10:00 | 10 | 42.7 | 42.7 | 35 | 1.3299 | 40.5515 | 41.8814 | 7.7 | 0 | 34.1814 | 21.4544 | 360.8105 | 6.2132 | 1.4544 | 20 | - | - | 0 | 0 | 64737.0028 | 360.8105 | 0 | 21.4544 | 0 | 12.727 | -12.727 | 22.273 | -4.2815 | 20.427 | 20.427 | 21.4544 | 0 | 0 | 21.4544 | 360.8105 | 64737.0028 | 0 | Y | 0 | 0
2017-02-01 11:00 | 11 | 43.1 | 43.1 | 35 | 2.1126 | 47.1112 | 49.2239 | 8.1 | 0 | 41.1239 | 21.4544 | 360.8105 | 6.2132 | 1.4544 | 20 | - | - | 0 | 0 | 65000 | 262.9972 | 0 | 15.6383 | 0 | 25.4856 | -25.4856 | 10 | -12.273 | 33.1 | 33.1 | 16.1239 | 0 | 0 | 15.6383 | 262.9972 | 65000 | 0.48562 | Y | 0.48562 | 0
2017-02-01 12:00 | 12 | 42.8 | 42.8 | 35 | 2.2829 | 27.6473 | 29.9302 | 7.8 | 0 | 22.1302 | 21.4544 | 360.8105 | 6.2132 | 1.4544 | 20 | - | - | 0 | 0 | 65000 | 0 | 0 | 0 | 0 | 22.1302 | -22.1302 | 12.8698 | 2.8698 | 29.9302 | 29.9302 | 0 | 0 | 0 | 0 | 0 | 65000 | 0 | Y | 0 | 0
2017-02-01 13:00 | 13 | 44.2 | 44.2 | 35 | 1.049 | 45.0625 | 46.1115 | 9.2 | 0 | 36.9115 | 21.4544 | 360.8105 | 6.2132 | 1.4544 | 20 | - | - | 0 | 0 | 65000 | 0 | 0 | 0 | 0 | 36.9115 | -36.9115 | 10 | -2.8698 | 34.2 | 34.2 | 11.9115 | 0 | 0 | 0 | 0 | 65000 | 11.9115 | Y | 11.9115 | 0
2017-02-01 14:00 | 14 | 43.2 | 43.2 | 35 | 0.97525 | 41.8248 | 42.8 | 8.2 | 0 | 34.6 | 21.4544 | 360.8105 | 6.2132 | 1.4544 | 20 | - | - | 0 | 0 | 65000 | 0 | 0 | 0 | 0 | 34.6 | -34.6 | 10 | 0 | 33.2 | 33.2 | 9.6 | 0 | 0 | 0 | 0 | 65000 | 9.6 | Y | 9.6 | 0
2017-02-01 15:00 | 15 | 44.2 | 44.2 | 35 | 1.1504 | 28.5625 | 29.7129 | 9.2 | 0 | 20.5129 | 20.5129 | 344.9763 | 5.9406 | 1.3906 | 19.1223 | - | - | 0 | 0 | 65000 | 0 | 0 | 0 | 0 | 20.5129 | -20.5129 | 14.4871 | 4.4871 | 29.7129 | 29.7129 | 0 | 0 | 0 | 0 | 0 | 65000 | 0 | Y | 0 | 0
2017-02-01 16:00 | 16 | 44.8 | 44.8 | 35 | 1.6548 | 12.9512 | 14.6059 | 9.8 | 0 | 4.8059 | 4.8059 | 80.8239 | 1.3918 | 0.3258 | 4.4801 | - | - | 0 | 0 | 65000 | 0 | 0 | 0 | 0 | 4.8059 | -4.8059 | 30.1941 | 15.707 | 14.6059 | 14.6059 | 0 | 0 | 0 | 0 | 0 | 65000 | -1.7764e-15 | N | 0 | 0
2017-02-01 17:00 | 17 | 45.1 | 45.1 | 35 | 3.4998 | 6.3119 | 9.8118 | 10.1 | 0.28823 | 0 | 0 | 0 | 0 | 0 | 0 | - | - | 0.28823 | 14.4201 | 64985.5799 | 0 | 14.4201 | 0 | 0.28823 | 0 | 0 | 35 | 4.8059 | 10.1 | 9.8118 | 0 | 0.28823 | 0.28823 | 0 | 0 | 64985.5799 | 0 | N | 0 | 0
2017-02-01 18:00 | 18 | 44.8 | 44.8 | 35 | 2.9575 | -0.015168 | 2.9423 | 9.8 | 6.8577 | 0 | 0 | 0 | 0 | 0 | 0 | - | - | 6.8577 | 343.0855 | 64642.4944 | 0 | 343.0855 | 0 | 6.8577 | 0 | 0 | 35 | 0 | 9.8 | 2.9423 | 0 | 6.8577 | 6.8577 | 0 | 0 | 64642.4944 | 0 | N | 0 | 0
2017-02-01 19:00 | 19 | 44.8 | 44.8 | 35 | 3.8634 | -0.015168 | 3.8482 | 9.8 | 5.9518 | 0 | 0 | 0 | 0 | 0 | 0 | - | - | 5.9518 | 297.7631 | 64344.7314 | 0 | 297.7631 | 0 | 5.9518 | 0 | 0 | 35 | 0 | 9.8 | 3.8482 | 0 | 5.9518 | 5.9518 | 0 | 0 | 64344.7314 | 0 | N | 0 | 0
2017-02-01 20:00 | 20 | 45.6 | 45.6 | 35 | 3.622 | -0.015168 | 3.6068 | 10.6 | 6.9932 | 0 | 0 | 0 | 0 | 0 | 0 | - | - | 6.9932 | 349.865 | 63994.8664 | 0 | 349.865 | 0 | 6.9932 | 0 | 0 | 35 | 0 | 10.6 | 3.6068 | 0 | 6.9932 | 6.9932 | 0 | 0 | 63994.8664 | 0 | N | 0 | 0
2017-02-01 21:00 | 21 | 43.3 | 43.3 | 35 | 6.5397 | -0.015168 | 6.5245 | 8.3 | 1.7755 | 0 | 0 | 0 | 0 | 0 | 0 | - | - | 1.7755 | 88.8252 | 63906.0412 | 0 | 88.8252 | 0 | 1.7755 | 0 | 0 | 35 | 0 | 8.3 | 6.5245 | 0 | 1.7755 | 1.7755 | 0 | 0 | 63906.0412 | 0 | N | 0 | 5.6843e-14
2017-02-01 22:00 | 22 | 41.2 | 41.2 | 35 | 8.9951 | -0.015168 | 8.9799 | 6.2 | 0 | 2.7799 | 2.7799 | 46.7516 | 0.80507 | 0.18846 | 2.5915 | - | - | 0 | 0 | 63952.7928 | 46.7516 | 0 | 2.7799 | 0 | 5.7732e-15 | -5.7732e-15 | 35 | 0 | 6.2 | 6.2 | 2.7799 | 0 | 0 | 2.7799 | 46.7516 | 63952.7928 | 0 | N | 0 | 0
2017-02-01 23:00 | 23 | 39.1 | 39.1 | 35 | 10.3006 | -0.015168 | 10.2854 | 4.1 | 0 | 6.1854 | 6.1854 | 104.0237 | 1.7913 | 0.41932 | 5.7661 | 56.9688 | 3308.2594 | 0 | 0 | 64056.8165 | 104.0237 | 0 | 6.1854 | 0 | 1.7231e-13 | -1.7231e-13 | 35 | -1.6342e-13 | 4.1 | 4.1 | 6.1854 | 0 | 0 | 6.1854 | 104.0237 | 64056.8165 | 0 | N | 0 | 0
2017-02-02 | 0 | 37.1 | 37.1 | 35 | 12.3337 | -0.015168 | 12.3185 | 2.1 | 0 | 10.2185 | 10.2185 | 171.8505 | 2.9593 | 0.69273 | 9.5258 | - | - | 0 | 0 | 64228.667 | 171.8505 | 0 | 10.2185 | 0 | 3.1974e-14 | -3.1974e-14 | 35 | 1.4211e-13 | 2.1 | 2.1 | 10.2185 | 0 | 0 | 10.2185 | 171.8505 | 64228.667 | 0 | N | 0 | 0
2017-02-02 01:00 | 1 | 34.8 | 34.8 | 34.8 | 10.5571 | -0.015168 | 10.5419 | 0 | 0 | 10.5419 | 10.5419 | 177.2893 | 3.053 | 0.71465 | 9.8273 | - | - | 0 | 0 | 64405.9563 | 177.2893 | 0 | 10.5419 | 0 | -7.4607e-14 | 7.4607e-14 | 34.8 | -0.2 | -7.1054e-14 | -7.1054e-14 | 10.5419 | 0 | 0 | 10.5419 | 177.2893 | 64405.9563 | 0 | N | 0 | 0
2017-02-02 02:00 | 2 | 32.7 | 32.7 | 32.7 | 9.9106 | -0.015168 | 9.8954 | 0 | 0 | 9.8954 | 9.8954 | 166.4167 | 2.8657 | 0.67083 | 9.2246 | - | - | 0 | 0 | 64572.373 | 166.4167 | 0 | 9.8954 | 0 | -1.2612e-13 | 1.2612e-13 | 32.7 | -2.1 | -1.279e-13 | -1.279e-13 | 9.8954 | 0 | 0 | 9.8954 | 166.4167 | 64572.373 | 0 | N | 0 | 0
2017-02-02 03:00 | 3 | 32.2 | 32.2 | 32.2 | 6.7304 | -0.015168 | 6.7152 | 0 | 0 | 6.7152 | 6.7152 | 112.9331 | 1.9447 | 0.45523 | 6.26 | - | - | 0 | 0 | 64685.3061 | 112.9331 | 0 | 6.7152 | 0 | -6.7502e-14 | 6.7502e-14 | 32.2 | -0.5 | -7.1054e-14 | -7.1054e-14 | 6.7152 | 0 | 0 | 6.7152 | 112.9331 | 64685.3061 | 0 | N | 0 | 0
2017-02-02 04:00 | 4 | 31.6 | 31.6 | 31.6 | 4.5207 | -0.015168 | 4.5055 | 0 | 0 | 4.5055 | 4.5055 | 75.7716 | 1.3048 | 0.30544 | 4.2001 | - | - | 0 | 0 | 64761.0777 | 75.7716 | 0 | 4.5055 | 0 | 0 | 0 | 31.6 | -0.6 | 0 | 0 | 4.5055 | 0 | 0 | 4.5055 | 75.7716 | 64761.0777 | 0 | N | 0 | 0
2017-02-02 05:00 | 5 | 31.3 | 31.3 | 31.3 | 4.5621 | -0.015168 | 4.5469 | 0 | 0 | 4.5469 | 4.5469 | 76.4682 | 1.3168 | 0.30824 | 4.2387 | - | - | 0 | 0 | 64837.5459 | 76.4682 | 0 | 4.5469 | 0 | -5.0626e-14 | 5.0626e-14 | 31.3 | -0.3 | -4.9738e-14 | -4.9738e-14 | 4.5469 | 0 | 0 | 4.5469 | 76.4682 | 64837.5459 | 0 | N | 0 | 0
2017-02-02 06:00 | 6 | 31.7 | 31.7 | 31.7 | 8.7628 | -0.015168 | 8.7477 | 0 | 0 | 8.7477 | 8.7477 | 147.1143 | 2.5333 | 0.59302 | 8.1547 | - | - | 0 | 0 | 64984.6602 | 147.1143 | 0 | 8.7477 | 0 | -3.1974e-14 | 3.1974e-14 | 31.7 | 0.4 | -3.1974e-14 | -3.1974e-14 | 8.7477 | 0 | 0 | 8.7477 | 147.1143 | 64984.6602 | 0 | N | 0 | 0
2017-02-02 07:00 | 7 | 33.3 | 33.3 | 33.3 | 7.6872 | 1.8122 | 9.4995 | 0 | 0 | 9.4995 | 9.4995 | 159.7581 | 2.7511 | 0.64398 | 8.8555 | - | - | 0 | 0 | 65000 | 15.3398 | 0 | 0.91213 | 0 | 8.5874 | -8.5874 | 24.7126 | -6.9874 | 8.5874 | 8.5874 | 0.91213 | 0 | 0 | 0.91213 | 15.3398 | 65000 | 0 | Y | 0 | 0
2017-02-02 08:00 | 8 | 36.1 | 36.1 | 35 | 8.2937 | 7.8903 | 16.184 | 1.1 | 0 | 15.084 | 15.084 | 253.676 | 4.3683 | 1.0226 | 14.0615 | - | - | 0 | 0 | 65000 | 0 | 0 | 0 | 0 | 15.084 | -15.084 | 19.916 | -4.7967 | 16.184 | 16.184 | 0 | 0 | 0 | 0 | 0 | 65000 | 0 | Y | 0 | 0
2017-02-02 09:00 | 9 | 39 | 39 | 35 | 8.9886 | 7.7761 | 16.7647 | 4 | 0 | 12.7647 | 12.7647 | 214.6702 | 3.6967 | 0.86533 | 11.8993 | - | - | 0 | 0 | 65000 | 0 | 0 | 0 | 0 | 12.7647 | -12.7647 | 22.2353 | 2.3194 | 16.7647 | 16.7647 | 0 | 0 | 0 | 0 | 0 | 65000 | 0 | Y | 0 | 0
2017-02-02 10:00 | 10 | 41.9 | 41.9 | 35 | 10.5184 | 25.8976 | 36.416 | 6.9 | 0 | 29.516 | 21.4544 | 360.8105 | 6.2132 | 1.4544 | 20 | - | - | 0 | 0 | 65000 | 0 | 0 | 0 | 0 | 29.516 | -29.516 | 10 | -12.2353 | 31.9 | 31.9 | 4.516 | 0 | 0 | 0 | 0 | 65000 | 4.516 | Y | 4.516 | 0
2017-02-02 11:00 | 11 | 42.9 | 42.9 | 35 | 12.2332 | 47.1266 | 59.3598 | 7.9 | 0 | 51.4598 | 21.4544 | 360.8105 | 6.2132 | 1.4544 | 20 | - | - | 0 | 0 | 65000 | 0 | 0 | 0 | 0 | 51.4598 | -51.4598 | 10 | 0 | 32.9 | 32.9 | 26.4598 | 0 | 0 | 0 | 0 | 65000 | 26.4598 | Y | 26.4598 | 0
2017-02-02 12:00 | 12 | 43.4 | 43.4 | 35 | 12.4874 | 48.9297 | 61.4171 | 8.4 | 0 | 53.0171 | 21.4544 | 360.8105 | 6.2132 | 1.4544 | 20 | - | - | 0 | 0 | 65000 | 0 | 0 | 0 | 0 | 53.0171 | -53.0171 | 10 | 0 | 33.4 | 33.4 | 28.0171 | 0 | 0 | 0 | 0 | 65000 | 28.0171 | Y | 28.0171 | 0
2017-02-02 13:00 | 13 | 43.1 | 43.1 | 35 | 12.5083 | 45.7227 | 58.231 | 8.1 | 0 | 50.131 | 21.4544 | 360.8105 | 6.2132 | 1.4544 | 20 | - | - | 0 | 0 | 65000 | 0 | 0 | 0 | 0 | 50.131 | -50.131 | 10 | 0 | 33.1 | 33.1 | 25.131 | 0 | 0 | 0 | 0 | 65000 | 25.131 | Y | 25.131 | 0
2017-02-02 14:00 | 14 | 43.8 | 43.8 | 35 | 12.1873 | 42.1229 | 54.3102 | 8.8 | 0 | 45.5102 | 21.4544 | 360.8105 | 6.2132 | 1.4544 | 20 | - | - | 0 | 0 | 65000 | 0 | 0 | 0 | 0 | 45.5102 | -45.5102 | 10 | 0 | 33.8 | 33.8 | 20.5102 | 0 | 0 | 0 | 0 | 65000 | 20.5102 | Y | 20.5102 | 0
2017-02-02 15:00 | 15 | 44 | 44 | 35 | 7.4855 | 31.0417 | 38.5272 | 9 | 0 | 29.5272 | 21.4544 | 360.8105 | 6.2132 | 1.4544 | 20 | - | - | 0 | 0 | 65000 | 0 | 0 | 0 | 0 | 29.5272 | -29.5272 | 10 | 0 | 34 | 34 | 4.5272 | 0 | 0 | 0 | 0 | 65000 | 4.5272 | Y | 4.5272 | 0
2017-02-02 16:00 | 16 | 44.4 | 44.4 | 35 | 7.6137 | 18.8326 | 26.4463 | 9.4 | 0 | 17.0464 | 17.0464 | 286.6775 | 4.9366 | 1.1556 | 15.8908 | - | - | 0 | 0 | 65000 | 0 | 0 | 0 | 0 | 17.0464 | -17.0464 | 17.9536 | 7.9536 | 26.4463 | 26.4463 | 0 | 0 | 0 | 0 | 0 | 65000 | 0 | N | 0 | 0
2017-02-02 17:00 | 17 | 46.6 | 46.6 | 35 | 8.8274 | 6.7414 | 15.5688 | 11.6 | 0 | 3.9688 | 3.9688 | 66.7451 | 1.1494 | 0.26905 | 3.6997 | - | - | 0 | 0 | 65000 | 0 | 0 | 0 | 0 | 3.9688 | -3.9688 | 31.0312 | 13.0776 | 15.5688 | 15.5688 | 0 | 0 | 0 | 0 | 0 | 65000 | 0 | N | 0 | 0
2017-02-02 18:00 | 18 | 46 | 46 | 35 | 9.1707 | -0.015168 | 9.1555 | 11 | 1.8445 | 0 | 0 | 0 | 0 | 0 | 0 | - | - | 1.8445 | 92.2797 | 64907.7203 | 0 | 92.2797 | 0 | 1.8445 | 0 | 0 | 35 | 3.9688 | 11 | 9.1555 | 0 | 1.8445 | 1.8445 | 0 | 0 | 64907.7203 | 0 | N | 0 | 0
2017-02-02 19:00 | 19 | 45.4 | 45.4 | 35 | 8.415 | -0.015168 | 8.3998 | 10.4 | 2.0002 | 0 | 0 | 0 | 0 | 0 | 0 | - | - | 2.0002 | 100.0677 | 64807.6525 | 0 | 100.0677 | 0 | 2.0002 | 0 | 0 | 35 | 0 | 10.4 | 8.3998 | 0 | 2.0002 | 2.0002 | 0 | 0 | 64807.6525 | 0 | N | 0 | 0
2017-02-02 20:00 | 20 | 47.2 | 47.2 | 35 | 8.3084 | -0.015168 | 8.2932 | 12.2 | 3.9068 | 0 | 0 | 0 | 0 | 0 | 0 | - | - | 3.9068 | 195.4539 | 64612.1987 | 0 | 195.4539 | 0 | 3.9068 | 0 | 0 | 35 | 0 | 12.2 | 8.2932 | 0 | 3.9068 | 3.9068 | 0 | 0 | 64612.1987 | 0 | N | 0 | 0
2017-02-02 21:00 | 21 | 45.2 | 45.2 | 35 | 8.3806 | -0.015168 | 8.3655 | 10.2 | 1.8345 | 0 | 0 | 0 | 0 | 0 | 0 | - | - | 1.8345 | 91.7799 | 64520.4187 | 0 | 91.7799 | 0 | 1.8345 | 0 | 0 | 35 | 0 | 10.2 | 8.3655 | 0 | 1.8345 | 1.8345 | 0 | 0 | 64520.4187 | 0 | N | 0 | -5.6843e-14
2017-02-02 22:00 | 22 | 43.1 | 43.1 | 35 | 10.6319 | -0.015168 | 10.6167 | 8.1 | 0 | 2.5167 | 2.5167 | 42.3252 | 0.72885 | 0.17061 | 2.3461 | - | - | 0 | 0 | 64562.744 | 42.3252 | 0 | 2.5167 | 0 | -7.2387e-14 | 7.2387e-14 | 35 | 7.1054e-14 | 8.1 | 8.1 | 2.5167 | 0 | 0 | 2.5167 | 42.3252 | 64562.744 | 0 | N | 0 | 0
2017-02-02 23:00 | 23 | 40.7 | 40.7 | 35 | 13.4479 | -0.015168 | 13.4327 | 5.7 | 0 | 7.7327 | 7.7327 | 130.0455 | 2.2394 | 0.52421 | 7.2085 | 73.1273 | 4246.6042 | 0 | 0 | 64692.7894 | 130.0455 | 0 | 7.7327 | 0 | -3.0198e-14 | 3.0198e-14 | 35 | 0 | 5.7 | 5.7 | 7.7327 | 0 | 0 | 7.7327 | 130.0455 | 64692.7894 | 0 | N | 0 | 0
2017-02-03 | 0 | 38 | 38 | 35 | 14.2654 | -0.015168 | 14.2502 | 3 | 0 | 11.2502 | 11.2502 | 189.2011 | 3.2581 | 0.76267 | 10.4876 | - | - | 0 | 0 | 64881.9906 | 189.2011 | 0 | 11.2502 | 0 | -5.862e-14 | 5.862e-14 | 35 | 0 | 3 | 3 | 11.2502 | 0 | 0 | 11.2502 | 189.2011 | 64881.9906 | 0 | N | 0 | 0
2017-02-03 01:00 | 1 | 35.7 | 35.7 | 35 | 12.0636 | -0.015168 | 12.0484 | 0.7 | 0 | 11.3484 | 11.3484 | 190.8526 | 3.2865 | 0.76933 | 10.5791 | - | - | 0 | 0 | 65000 | 118.0094 | 0 | 7.017 | 0 | 4.3314 | -4.3314 | 30.6686 | -4.3314 | 5.0314 | 5.0314 | 7.017 | 0 | 0 | 7.017 | 118.0094 | 65000 | 0 | N | 0 | 0
2017-02-03 02:00 | 2 | 34.2 | 34.2 | 34.2 | 12.014 | -0.015168 | 11.9988 | 0 | 0 | 11.9988 | 11.9988 | 201.7907 | 3.4749 | 0.81342 | 11.1854 | - | - | 0 | 0 | 65000 | 0 | 0 | 0 | 0 | 11.9988 | -11.9988 | 22.2012 | -8.4674 | 11.9988 | 11.9988 | 0 | 0 | 0 | 0 | 0 | 65000 | 0 | N | 0 | 0
2017-02-03 03:00 | 3 | 33 | 33 | 33 | 10.6815 | -0.015168 | 10.6663 | 0 | 0 | 10.6663 | 10.6663 | 179.3814 | 3.089 | 0.72309 | 9.9432 | - | - | 0 | 0 | 65000 | 0 | 0 | 0 | 0 | 10.6663 | -10.6663 | 22.3337 | 0.1325 | 10.6663 | 10.6663 | 0 | 0 | 0 | 0 | 0 | 65000 | 0 | N | 0 | 0
2017-02-03 04:00 | 4 | 32.6 | 32.6 | 32.6 | 13.4874 | -0.015168 | 13.4722 | 0 | 0 | 13.4722 | 13.4722 | 226.5697 | 3.9016 | 0.9133 | 12.5589 | - | - | 0 | 0 | 65000 | 0 | 0 | 0 | 0 | 13.4722 | -13.4722 | 19.1278 | -3.2059 | 13.4722 | 13.4722 | 0 | 0 | 0 | 0 | 0 | 65000 | -1.7764e-15 | N | 0 | 0
2017-02-03 05:00 | 5 | 32.7 | 32.7 | 32.7 | 15.0595 | -0.015168 | 15.0443 | 0 | 0 | 15.0443 | 15.0443 | 253.0085 | 4.3569 | 1.0199 | 14.0245 | - | - | 0 | 0 | 65000 | 0 | 0 | 0 | 0 | 15.0443 | -15.0443 | 17.6557 | -1.4721 | 15.0443 | 15.0443 | 0 | 0 | 0 | 0 | 0 | 65000 | 0 | N | 0 | 0
2017-02-03 06:00 | 6 | 32.8 | 32.8 | 32.8 | 14.6674 | -0.015168 | 14.6522 | 0 | 0 | 14.6522 | 14.6522 | 246.4144 | 4.2433 | 0.9933 | 13.6589 | - | - | 0 | 0 | 65000 | 0 | 0 | 0 | 0 | 14.6522 | -14.6522 | 18.1478 | 0.4921 | 14.6522 | 14.6522 | 0 | 0 | 0 | 0 | 0 | 65000 | 0 | N | 0 | 0
2017-02-03 07:00 | 7 | 33.4 | 33.4 | 33.4 | 14.7241 | 4.3728 | 19.0969 | 0 | 0 | 19.0969 | 19.0969 | 321.1622 | 5.5305 | 1.2946 | 17.8023 | - | - | 0 | 0 | 65000 | 0 | 0 | 0 | 0 | 19.0969 | -19.0969 | 14.3031 | -3.8446 | 19.0969 | 19.0969 | 0 | 0 | 0 | 0 | 0 | 65000 | 0 | Y | 0 | 0
2017-02-03 08:00 | 8 | 36 | 36 | 35 | 13.2301 | 4.573 | 17.8031 | 1 | 0 | 16.8031 | 16.8031 | 282.586 | 4.8662 | 1.1391 | 15.664 | - | - | 0 | 0 | 65000 | 0 | 0 | 0 | 0 | 16.8031 | -16.8031 | 18.1969 | 3.8938 | 17.8031 | 17.8031 | 0 | 0 | 0 | 0 | 0 | 65000 | 0 | Y | 0 | 0
2017-02-03 09:00 | 9 | 39.3 | 39.3 | 35 | 13.594 | 15.9461 | 29.5401 | 4.3 | 0 | 25.2401 | 21.4544 | 360.8105 | 6.2132 | 1.4544 | 20 | - | - | 0 | 0 | 65000 | 0 | 0 | 0 | 0 | 25.2401 | -25.2401 | 10 | -8.1969 | 29.3 | 29.3 | 0.24007 | 0 | 0 | 0 | 0 | 65000 | 0.24007 | Y | 0.24007 | 0
2017-02-03 10:00 | 10 | 42.1 | 42.1 | 35 | 13.9411 | 27.8835 | 41.8246 | 7.1 | 0 | 34.7246 | 21.4544 | 360.8105 | 6.2132 | 1.4544 | 20 | - | - | 0 | 0 | 65000 | 0 | 0 | 0 | 0 | 34.7246 | -34.7246 | 10 | 0 | 32.1 | 32.1 | 9.7246 | 0 | 0 | 0 | 0 | 65000 | 9.7246 | Y | 9.7246 | 0
2017-02-03 11:00 | 11 | 42.7 | 42.7 | 35 | 12.5099 | 27.6988 | 40.2087 | 7.7 | 0 | 32.5087 | 21.4544 | 360.8105 | 6.2132 | 1.4544 | 20 | - | - | 0 | 0 | 65000 | 0 | 0 | 0 | 0 | 32.5087 | -32.5087 | 10 | 0 | 32.7 | 32.7 | 7.5087 | 0 | 0 | 0 | 0 | 65000 | 7.5087 | Y | 7.5087 | 0
2017-02-03 12:00 | 12 | 44.1 | 44.1 | 35 | 10.8853 | 45.4989 | 56.3842 | 9.1 | 0 | 47.2842 | 21.4544 | 360.8105 | 6.2132 | 1.4544 | 20 | - | - | 0 | 0 | 65000 | 0 | 0 | 0 | 0 | 47.2842 | -47.2842 | 10 | 0 | 34.1 | 34.1 | 22.2842 | 0 | 0 | 0 | 0 | 65000 | 22.2842 | Y | 22.2842 | 0
2017-02-03 13:00 | 13 | 44.6 | 44.6 | 35 | 11.0322 | 14.6143 | 25.6465 | 9.6 | 0 | 16.0465 | 16.0465 | 269.8632 | 4.6471 | 1.0878 | 14.9587 | - | - | 0 | 0 | 65000 | 0 | 0 | 0 | 0 | 16.0465 | -16.0465 | 18.9535 | 8.9535 | 25.6465 | 25.6465 | 0 | 0 | 0 | 0 | 0 | 65000 | 0 | Y | 0 | 0
2017-02-03 14:00 | 14 | 45.2 | 45.2 | 35 | 9.7132 | 36.7567 | 46.4699 | 10.2 | 0 | 36.2699 | 21.4544 | 360.8105 | 6.2132 | 1.4544 | 20 | - | - | 0 | 0 | 65000 | 0 | 0 | 0 | 0 | 36.2699 | -36.2699 | 10 | -8.9535 | 35.2 | 35.2 | 11.2699 | 0 | 0 | 0 | 0 | 65000 | 11.2699 | Y | 11.2699 | 0
2017-02-03 15:00 | 15 | 46.2 | 46.2 | 35 | 9.1974 | 30.2526 | 39.4501 | 11.2 | 0 | 28.2501 | 21.4544 | 360.8105 | 6.2132 | 1.4544 | 20 | - | - | 0 | 0 | 65000 | 0 | 0 | 0 | 0 | 28.2501 | -28.2501 | 10 | 0 | 36.2 | 36.2 | 3.2501 | 0 | 0 | 0 | 0 | 65000 | 3.2501 | Y | 3.2501 | 0
2017-02-03 16:00 | 16 | 46.2 | 46.2 | 35 | 6.4499 | 19.609 | 26.0589 | 11.2 | 0 | 14.8589 | 14.8589 | 249.8897 | 4.3031 | 1.0073 | 13.8516 | - | - | 0 | 0 | 65000 | 0 | 0 | 0 | 0 | 14.8589 | -14.8589 | 20.1411 | 10.1411 | 26.0589 | 26.0589 | 0 | 0 | 0 | 0 | 0 | 65000 | 0 | N | 0 | 0
2017-02-03 17:00 | 17 | 46.9 | 46.9 | 35 | 6.2855 | 6.9252 | 13.2107 | 11.9 | 0 | 1.3107 | 1.3107 | 22.0419 | 0.37957 | 0.088851 | 1.2218 | - | - | 0 | 0 | 65000 | 0 | 0 | 0 | 0 | 1.3107 | -1.3107 | 33.6893 | 13.5482 | 13.2107 | 13.2107 | 0 | 0 | 0 | 0 | 0 | 65000 | 0 | N | 0 | 0
2017-02-03 18:00 | 18 | 47.3 | 47.3 | 35 | 4.3693 | -0.015168 | 4.3541 | 12.3 | 7.9459 | 0 | 0 | 0 | 0 | 0 | 0 | - | - | 7.9459 | 397.5253 | 64602.4747 | 0 | 397.5253 | 0 | 7.9459 | 0 | 0 | 35 | 1.3107 | 12.3 | 4.3541 | 0 | 7.9459 | 7.9459 | 0 | 0 | 64602.4747 | 0 | N | 0 | 0
2017-02-03 19:00 | 19 | 46.5 | 46.5 | 35 | 4.3271 | -0.015168 | 4.312 | 11.5 | 7.188 | 0 | 0 | 0 | 0 | 0 | 0 | - | - | 7.188 | 359.6106 | 64242.8641 | 0 | 359.6106 | 0 | 7.188 | 0 | 0 | 35 | 0 | 11.5 | 4.312 | 0 | 7.188 | 7.188 | 0 | 0 | 64242.8641 | 0 | N | 0 | 0
2017-02-03 20:00 | 20 | 47.2 | 47.2 | 35 | 5.4396 | -0.015168 | 5.4244 | 12.2 | 6.7756 | 0 | 0 | 0 | 0 | 0 | 0 | - | - | 6.7756 | 338.9756 | 63903.8885 | 0 | 338.9756 | 0 | 6.7756 | 0 | 0 | 35 | 0 | 12.2 | 5.4244 | 0 | 6.7756 | 6.7756 | 0 | 0 | 63903.8885 | 0 | N | 0 | 0
2017-02-03 21:00 | 21 | 45.7 | 45.7 | 35 | 6.6588 | -0.015168 | 6.6437 | 10.7 | 4.0563 | 0 | 0 | 0 | 0 | 0 | 0 | - | - | 4.0563 | 202.9353 | 63700.9532 | 0 | 202.9353 | 0 | 4.0563 | 0 | 0 | 35 | 0 | 10.7 | 6.6437 | 0 | 4.0563 | 4.0563 | 0 | 0 | 63700.9532 | 0 | N | 0 | 0
2017-02-03 22:00 | 22 | 44.1 | 44.1 | 35 | 9.0141 | -0.015168 | 8.9989 | 9.1 | 0.10108 | 0 | 0 | 0 | 0 | 0 | 0 | - | - | 0.10108 | 5.0568 | 63695.8964 | 0 | 5.0568 | 0 | 0.10108 | 0 | 0 | 35 | 0 | 9.1 | 8.9989 | 0 | 0.10108 | 0.10108 | 0 | 0 | 63695.8964 | 0 | N | 0 | 7.1054e-14
2017-02-03 23:00 | 23 | 41.4 | 41.4 | 35 | 8.3889 | -0.015168 | 8.3738 | 6.4 | 0 | 1.9738 | 1.9738 | 33.1941 | 0.57161 | 0.13381 | 1.84 | 83.1875 | 4830.8184 | 0 | 0 | 63729.0905 | 33.1941 | 0 | 1.9738 | 0 | 1.9207e-13 | -1.9207e-13 | 35 | -1.9185e-13 | 6.4 | 6.4 | 1.9738 | 0 | 0 | 1.9738 | 33.1941 | 63729.0905 | 0 | N | 0 | 0
2017-02-04 | 0 | 39.1 | 39.1 | 35 | 8.0317 | -0.015168 | 8.0165 | 4.1 | 0 | 3.9165 | 3.9165 | 65.8657 | 1.1342 | 0.2655 | 3.651 | - | - | 0 | 0 | 63794.9563 | 65.8657 | 0 | 3.9165 | 0 | 1.4921e-13 | -1.4921e-13 | 35 | 0 | 4.1 | 4.1 | 3.9165 | 0 | 0 | 3.9165 | 65.8657 | 63794.9563 | 0 | N | 0 | 0
2017-02-04 01:00 | 1 | 37.7 | 37.7 | 35 | 7.777 | -0.015168 | 7.7619 | 2.7 | 0 | 5.0619 | 5.0619 | 85.1279 | 1.4659 | 0.34315 | 4.7187 | - | - | 0 | 0 | 63880.0841 | 85.1279 | 0 | 5.0619 | 0 | 4.1744e-14 | -4.1744e-14 | 35 | 1.0658e-13 | 2.7 | 2.7 | 5.0619 | 0 | 0 | 5.0619 | 85.1279 | 63880.0841 | 0 | N | 0 | 0
2017-02-04 02:00 | 2 | 34.8 | 34.8 | 34.8 | 10.9795 | -0.015168 | 10.9643 | 0 | 0 | 10.9643 | 10.9643 | 184.393 | 3.1753 | 0.74329 | 10.221 | - | - | 0 | 0 | 64064.4771 | 184.393 | 0 | 10.9643 | 0 | 1.7231e-13 | -1.7231e-13 | 34.8 | -0.2 | 1.7053e-13 | 1.7053e-13 | 10.9643 | 0 | 0 | 10.9643 | 184.393 | 64064.4771 | 0 | N | 0 | 0
2017-02-04 03:00 | 3 | 34.1 | 34.1 | 34.1 | 8.6087 | -0.015168 | 8.5936 | 0 | 0 | 8.5936 | 8.5936 | 144.5223 | 2.4887 | 0.58257 | 8.011 | - | - | 0 | 0 | 64208.9995 | 144.5223 | 0 | 8.5936 | 0 | 1.1902e-13 | -1.1902e-13 | 34.1 | -0.7 | 1.2079e-13 | 1.2079e-13 | 8.5936 | 0 | 0 | 8.5936 | 144.5223 | 64208.9995 | 0 | N | 0 | 0
2017-02-04 04:00 | 4 | 33.2 | 33.2 | 33.2 | 7.9849 | -0.015168 | 7.9698 | 0 | 0 | 7.9698 | 7.9698 | 134.0317 | 2.308 | 0.54028 | 7.4295 | - | - | 0 | 0 | 64343.0312 | 134.0317 | 0 | 7.9698 | 0 | 1.2346e-13 | -1.2346e-13 | 33.2 | -0.9 | 1.2079e-13 | 1.2079e-13 | 7.9698 | 0 | 0 | 7.9698 | 134.0317 | 64343.0312 | 0 | N | 0 | 0
2017-02-04 05:00 | 5 | 33.4 | 33.4 | 33.4 | 9.9782 | -0.015168 | 9.963 | 0 | 0 | 9.963 | 9.963 | 167.5529 | 2.8853 | 0.67541 | 9.2876 | - | - | 0 | 0 | 64510.5841 | 167.5529 | 0 | 9.963 | 0 | -4.6185e-14 | 4.6185e-14 | 33.4 | 0.2 | 0 | 0 | 9.963 | 0 | 0 | 9.963 | 167.5529 | 64510.5841 | -4.6185e-14 | N | 0 | 0
2017-02-04 06:00 | 6 | 32.9 | 32.9 | 32.9 | 11.5735 | -0.015168 | 11.5583 | 0 | 0 | 11.5583 | 11.5583 | 194.3826 | 3.3473 | 0.78356 | 10.7748 | - | - | 0 | 0 | 64704.9668 | 194.3826 | 0 | 11.5583 | 0 | 1.3856e-13 | -1.3856e-13 | 32.9 | -0.5 | 1.35e-13 | 1.35e-13 | 11.5583 | 0 | 0 | 11.5583 | 194.3826 | 64704.9668 | 0 | N | 0 | 0
2017-02-04 07:00 | 7 | 33.5 | 33.5 | 33.5 | 11.15 | 3.2551 | 14.4051 | 0 | 0 | 14.4051 | 14.4051 | 242.2586 | 4.1717 | 0.97654 | 13.4286 | - | - | 0 | 0 | 64947.2253 | 242.2586 | 0 | 14.4051 | 0 | -3.7303e-14 | 3.7303e-14 | 33.5 | 0.6 | 0 | 0 | 14.4051 | 0 | 0 | 14.4051 | 242.2586 | 64947.2253 | -3.7303e-14 | Y | -3.7303e-14 | 0
2017-02-04 08:00 | 8 | 35.5 | 35.5 | 35 | 10.1546 | 20.2565 | 30.4111 | 0.5 | 0 | 29.9111 | 21.4544 | 360.8105 | 6.2132 | 1.4544 | 20 | - | - | 0 | 0 | 65000 | 52.7747 | 0 | 3.1381 | 0 | 26.773 | -26.773 | 10 | -23.5 | 25.5 | 25.5 | 4.9111 | 0 | 0 | 3.1381 | 52.7747 | 65000 | 1.773 | Y | 1.773 | 0
2017-02-04 09:00 | 9 | 37 | 37 | 35 | 11.1055 | 32.9578 | 44.0633 | 2 | 0 | 42.0633 | 21.4544 | 360.8105 | 6.2132 | 1.4544 | 20 | - | - | 0 | 0 | 65000 | 0 | 0 | 0 | 0 | 42.0633 | -42.0633 | 10 | 0 | 27 | 27 | 17.0633 | 0 | 0 | 0 | 0 | 65000 | 17.0633 | Y | 17.0633 | 0
2017-02-04 10:00 | 10 | 40 | 40 | 35 | 10.9924 | 28.7504 | 39.7428 | 5 | 0 | 34.7428 | 21.4544 | 360.8105 | 6.2132 | 1.4544 | 20 | - | - | 0 | 0 | 65000 | 0 | 0 | 0 | 0 | 34.7428 | -34.7428 | 10 | 0 | 30 | 30 | 9.7428 | 0 | 0 | 0 | 0 | 65000 | 9.7428 | Y | 9.7428 | 0
2017-02-04 11:00 | 11 | 42.4 | 42.4 | 35 | 9.8373 | 31.3768 | 41.2141 | 7.4 | 0 | 33.8141 | 21.4544 | 360.8105 | 6.2132 | 1.4544 | 20 | - | - | 0 | 0 | 65000 | 0 | 0 | 0 | 0 | 33.8141 | -33.8141 | 10 | 0 | 32.4 | 32.4 | 8.8141 | 0 | 0 | 0 | 0 | 65000 | 8.8141 | Y | 8.8141 | 0
2017-02-04 12:00 | 12 | 43.7 | 43.7 | 35 | 9.4885 | 20.8962 | 30.3846 | 8.7 | 0 | 21.6846 | 21.4544 | 360.8105 | 6.2132 | 1.4544 | 20 | - | - | 0 | 0 | 65000 | 0 | 0 | 0 | 0 | 21.6846 | -21.6846 | 13.3154 | 3.3154 | 30.3846 | 30.3846 | 0 | 0 | 0 | 0 | 0 | 65000 | 0 | Y | 0 | 0
2017-02-04 13:00 | 13 | 43.4 | 43.4 | 35 | 9.193 | 46.3889 | 55.5819 | 8.4 | 0 | 47.1819 | 21.4544 | 360.8105 | 6.2132 | 1.4544 | 20 | - | - | 0 | 0 | 65000 | 0 | 0 | 0 | 0 | 47.1819 | -47.1819 | 10 | -3.3154 | 33.4 | 33.4 | 22.1819 | 0 | 0 | 0 | 0 | 65000 | 22.1819 | Y | 22.1819 | 0
2017-02-04 14:00 | 14 | 43.9 | 43.9 | 35 | 11.6427 | 42.5651 | 54.2078 | 8.9 | 0 | 45.3078 | 21.4544 | 360.8105 | 6.2132 | 1.4544 | 20 | - | - | 0 | 0 | 65000 | 0 | 0 | 0 | 0 | 45.3078 | -45.3078 | 10 | 0 | 33.9 | 33.9 | 20.3078 | 0 | 0 | 0 | 0 | 65000 | 20.3078 | Y | 20.3078 | 0
2017-02-04 15:00 | 15 | 44.3 | 44.3 | 35 | 12.379 | 33.6521 | 46.0311 | 9.3 | 0 | 36.7311 | 21.4544 | 360.8105 | 6.2132 | 1.4544 | 20 | - | - | 0 | 0 | 65000 | 0 | 0 | 0 | 0 | 36.7311 | -36.7311 | 10 | 0 | 34.3 | 34.3 | 11.7311 | 0 | 0 | 0 | 0 | 65000 | 11.7311 | Y | 11.7311 | 0
2017-02-04 16:00 | 16 | 45.1 | 45.1 | 35 | 12.0486 | 21.1189 | 33.1675 | 10.1 | 0 | 23.0675 | 21.4544 | 360.8105 | 6.2132 | 1.4544 | 20 | - | - | 0 | 0 | 65000 | 0 | 0 | 0 | 0 | 23.0675 | -23.0675 | 11.9325 | 1.9325 | 33.1675 | 33.1675 | 0 | 0 | 0 | 0 | 0 | 65000 | 0 | N | 0 | 0
2017-02-04 17:00 | 17 | 44.8 | 44.8 | 35 | 8.5969 | 6.543 | 15.1399 | 9.8 | 0 | 5.3399 | 5.3399 | 89.8038 | 1.5464 | 0.362 | 4.9779 | - | - | 0 | 0 | 65000 | 0 | 0 | 0 | 0 | 5.3399 | -5.3399 | 29.6601 | 17.7276 | 15.1399 | 15.1399 | 0 | 0 | 0 | 0 | 0 | 65000 | 0 | N | 0 | 0
2017-02-04 18:00 | 18 | 44.6 | 44.6 | 35 | 9.6832 | -0.015168 | 9.6681 | 9.6 | 0 | 0.068072 | 0.068072 | 1.1448 | 0.019714 | 0.0046147 | 0.063458 | - | - | 0 | 0 | 65000 | 0 | 0 | 0 | 0 | 0.068072 | -0.068072 | 34.9319 | 5.2718 | 9.6681 | 9.6681 | 0 | 0 | 0 | 0 | 0 | 65000 | 1.7764e-15 | N | 0 | 0
2017-02-04 19:00 | 19 | 45.9 | 45.9 | 35 | 10.5267 | -0.015168 | 10.5115 | 10.9 | 0.38847 | 0 | 0 | 0 | 0 | 0 | 0 | - | - | 0.38847 | 19.4347 | 64980.5653 | 0 | 19.4347 | 0 | 0.38847 | 0 | 0 | 35 | 0.068072 | 10.9 | 10.5115 | 0 | 0.38847 | 0.38847 | 0 | 0 | 64980.5653 | 0 | N | 0 | 0
2017-02-04 20:00 | 20 | 46.8 | 46.8 | 35 | 7.3808 | -0.015168 | 7.3656 | 11.8 | 4.4344 | 0 | 0 | 0 | 0 | 0 | 0 | - | - | 4.4344 | 221.8483 | 64758.717 | 0 | 221.8483 | 0 | 4.4344 | 0 | 0 | 35 | 0 | 11.8 | 7.3656 | 0 | 4.4344 | 4.4344 | 0 | 0 | 64758.717 | 0 | N | 0 | 0
2017-02-04 21:00 | 21 | 45.7 | 45.7 | 35 | 8.8215 | -0.015168 | 8.8063 | 10.7 | 1.8937 | 0 | 0 | 0 | 0 | 0 | 0 | - | - | 1.8937 | 94.7381 | 64663.9789 | 0 | 94.7381 | 0 | 1.8937 | 0 | 0 | 35 | 0 | 10.7 | 8.8063 | 0 | 1.8937 | 1.8937 | 0 | 0 | 64663.9789 | 0 | N | 0 | 0
2017-02-04 22:00 | 22 | 44.8 | 44.8 | 35 | 11.4361 | -0.015168 | 11.4209 | 9.8 | 0 | 1.6209 | 1.6209 | 27.2601 | 0.46942 | 0.10989 | 1.511 | - | - | 0 | 0 | 64691.2389 | 27.2601 | 0 | 1.6209 | 0 | 1.7342e-13 | -1.7342e-13 | 35 | -1.7053e-13 | 9.8 | 9.8 | 1.6209 | 0 | 0 | 1.6209 | 27.2601 | 64691.2389 | 2.8866e-15 | N | 0 | 0
2017-02-04 23:00 | 23 | 41.9 | 41.9 | 35 | 12.6549 | -0.015168 | 12.6397 | 6.9 | 0 | 5.7397 | 5.7397 | 96.5281 | 1.6622 | 0.3891 | 5.3506 | 80.5933 | 4680.1658 | 0 | 0 | 64787.7671 | 96.5281 | 0 | 5.7397 | 0 | -8.9706e-14 | 8.9706e-14 | 35 | 2.629e-13 | 6.9 | 6.9 | 5.7397 | 0 | 0 | 5.7397 | 96.5281 | 64787.7671 | 0 | N | 0 | 0
2017-02-05 | 0 | 38.9 | 38.9 | 35 | 10.2106 | -0.015168 | 10.1954 | 3.9 | 0 | 6.2954 | 6.2954 | 105.8736 | 1.8232 | 0.42678 | 5.8687 | - | - | 0 | 0 | 64893.6407 | 105.8736 | 0 | 6.2954 | 0 | -1.0303e-13 | 1.0303e-13 | 35 | 0 | 3.9 | 3.9 | 6.2954 | 0 | 0 | 6.2954 | 105.8736 | 64893.6407 | 0 | N | 0 | 0
2017-02-05 01:00 | 1 | 36.1 | 36.1 | 35 | 8.4681 | -0.015168 | 8.4529 | 1.1 | 0 | 7.3529 | 7.3529 | 123.6577 | 2.1294 | 0.49846 | 6.8544 | - | - | 0 | 0 | 65000 | 106.3593 | 0 | 6.3243 | 0 | 1.0286 | -1.0286 | 33.9714 | -1.0286 | 2.1286 | 2.1286 | 6.3243 | 0 | 0 | 6.3243 | 106.3593 | 65000 | 0 | N | 0 | 0
2017-02-05 02:00 | 2 | 35.1 | 35.1 | 35 | 10.5175 | -0.015168 | 10.5023 | 0.1 | 0 | 10.4023 | 10.4023 | 174.9416 | 3.0125 | 0.70519 | 9.6971 | - | - | 0 | 0 | 65000 | 0 | 0 | 0 | 0 | 10.4023 | -10.4023 | 24.5977 | -9.3737 | 10.5023 | 10.5023 | 0 | 0 | 0 | 0 | 0 | 65000 | 1.7764e-15 | N | 0 | 0
2017-02-05 03:00 | 3 | 34 | 34 | 34 | 9.6046 | -0.015168 | 9.5894 | 0 | 0 | 9.5894 | 9.5894 | 161.2706 | 2.7771 | 0.65008 | 8.9394 | - | - | 0 | 0 | 65000 | 0 | 0 | 0 | 0 | 9.5894 | -9.5894 | 24.4106 | -0.1871 | 9.5894 | 9.5894 | 0 | 0 | 0 | 0 | 0 | 65000 | 1.7764e-15 | N | 0 | 0
2017-02-05 04:00 | 4 | 33.5 | 33.5 | 33.5 | 9.6184 | -0.015168 | 9.6033 | 0 | 0 | 9.6033 | 9.6033 | 161.503 | 2.7811 | 0.65102 | 8.9522 | - | - | 0 | 0 | 65000 | 0 | 0 | 0 | 0 | 9.6033 | -9.6033 | 23.8967 | -0.51382 | 9.6033 | 9.6033 | 0 | 0 | 0 | 0 | 0 | 65000 | 0 | N | 0 | 0
2017-02-05 05:00 | 5 | 33.7 | 33.7 | 33.7 | 9.8708 | -0.015168 | 9.8556 | 0 | 0 | 9.8556 | 9.8556 | 165.7471 | 2.8542 | 0.66813 | 9.1875 | - | - | 0 | 0 | 65000 | 0 | 0 | 0 | 0 | 9.8556 | -9.8556 | 23.8444 | -0.05236 | 9.8556 | 9.8556 | 0 | 0 | 0 | 0 | 0 | 65000 | 0 | N | 0 | 0
2017-02-05 06:00 | 6 | 33.9 | 33.9 | 33.9 | 9.7405 | -0.015168 | 9.7253 | 0 | 0 | 9.7253 | 9.7253 | 163.5556 | 2.8165 | 0.65929 | 9.066 | - | - | 0 | 0 | 65000 | 0 | 0 | 0 | 0 | 9.7253 | -9.7253 | 24.1747 | 0.33031 | 9.7253 | 9.7253 | 0 | 0 | 0 | 0 | 0 | 65000 | -1.7764e-15 | N | 0 | 0
2017-02-05 07:00 | 7 | 33.1 | 33.1 | 33.1 | 9.0453 | 5.9139 | 14.9591 | 0 | 0 | 14.9591 | 14.9591 | 251.576 | 4.3322 | 1.0141 | 13.945 | - | - | 0 | 0 | 65000 | 0 | 0 | 0 | 0 | 14.9591 | -14.9591 | 18.1409 | -6.0338 | 14.9592 | 14.9592 | 0 | 0 | 0 | 0 | 0 | 65000 | -1.7764e-15 | Y | -1.7764e-15 | 0
2017-02-05 08:00 | 8 | 36.1 | 36.1 | 35 | 11.0055 | 11.1413 | 22.1468 | 1.1 | 0 | 21.0468 | 21.0468 | 353.9556 | 6.0952 | 1.4268 | 19.62 | - | - | 0 | 0 | 65000 | 0 | 0 | 0 | 0 | 21.0468 | -21.0468 | 13.9532 | -4.1877 | 22.1468 | 22.1468 | 0 | 0 | 0 | 0 | 0 | 65000 | 0 | Y | 0 | 0
2017-02-05 09:00 | 9 | 37.2 | 37.2 | 35 | 9.6853 | 19.3061 | 28.9914 | 2.2 | 0 | 26.7914 | 21.4544 | 360.8105 | 6.2132 | 1.4544 | 20 | - | - | 0 | 0 | 65000 | 0 | 0 | 0 | 0 | 26.7914 | -26.7914 | 10 | -3.9532 | 27.2 | 27.2 | 1.7914 | 0 | 0 | 0 | 0 | 65000 | 1.7914 | Y | 1.7914 | 0
2017-02-05 10:00 | 10 | 39.4 | 39.4 | 35 | 8.5325 | 29.1141 | 37.6466 | 4.4 | 0 | 33.2466 | 21.4544 | 360.8105 | 6.2132 | 1.4544 | 20 | - | - | 0 | 0 | 65000 | 0 | 0 | 0 | 0 | 33.2466 | -33.2466 | 10 | 0 | 29.4 | 29.4 | 8.2466 | 0 | 0 | 0 | 0 | 65000 | 8.2466 | Y | 8.2466 | 0
2017-02-05 11:00 | 11 | 39.7 | 39.7 | 35 | 10.9366 | 36.7848 | 47.7214 | 4.7 | 0 | 43.0214 | 21.4544 | 360.8105 | 6.2132 | 1.4544 | 20 | - | - | 0 | 0 | 65000 | 0 | 0 | 0 | 0 | 43.0214 | -43.0214 | 10 | 0 | 29.7 | 29.7 | 18.0214 | 0 | 0 | 0 | 0 | 65000 | 18.0214 | Y | 18.0214 | 0
2017-02-05 12:00 | 12 | 39.9 | 39.9 | 35 | 9.3529 | 45.4857 | 54.8385 | 4.9 | 0 | 49.9385 | 21.4544 | 360.8105 | 6.2132 | 1.4544 | 20 | - | - | 0 | 0 | 65000 | 0 | 0 | 0 | 0 | 49.9385 | -49.9385 | 10 | 0 | 29.9 | 29.9 | 24.9385 | 0 | 0 | 0 | 0 | 65000 | 24.9385 | Y | 24.9385 | 0
2017-02-05 13:00 | 13 | 41.5 | 41.5 | 35 | 9.0645 | 42.8873 | 51.9518 | 6.5 | 0 | 45.4518 | 21.4544 | 360.8105 | 6.2132 | 1.4544 | 20 | - | - | 0 | 0 | 65000 | 0 | 0 | 0 | 0 | 45.4518 | -45.4518 | 10 | 0 | 31.5 | 31.5 | 20.4518 | 0 | 0 | 0 | 0 | 65000 | 20.4518 | Y | 20.4518 | 0
2017-02-05 14:00 | 14 | 41.4 | 41.4 | 35 | 8.8769 | 33.2303 | 42.1073 | 6.4 | 0 | 35.7073 | 21.4544 | 360.8105 | 6.2132 | 1.4544 | 20 | - | - | 0 | 0 | 65000 | 0 | 0 | 0 | 0 | 35.7073 | -35.7073 | 10 | 0 | 31.4 | 31.4 | 10.7073 | 0 | 0 | 0 | 0 | 65000 | 10.7073 | Y | 10.7073 | 0
2017-02-05 15:00 | 15 | 40.5 | 40.5 | 35 | 6.9169 | 22.9247 | 29.8417 | 5.5 | 0 | 24.3417 | 21.4544 | 360.8105 | 6.2132 | 1.4544 | 20 | - | - | 0 | 0 | 65000 | 0 | 0 | 0 | 0 | 24.3417 | -24.3417 | 10.6583 | 0.65833 | 29.8417 | 29.8417 | 0 | 0 | 0 | 0 | 0 | 65000 | 0 | Y | 0 | 0
2017-02-05 16:00 | 16 | 41.5 | 41.5 | 35 | 6.9328 | 14.4169 | 21.3497 | 6.5 | 0 | 14.8497 | 14.8497 | 249.7356 | 4.3005 | 1.0067 | 13.843 | - | - | 0 | 0 | 65000 | 0 | 0 | 0 | 0 | 14.8497 | -14.8497 | 20.1503 | 9.492 | 21.3497 | 21.3497 | 0 | 0 | 0 | 0 | 0 | 65000 | 0 | N | 0 | 0
2017-02-05 17:00 | 17 | 42.5 | 42.5 | 35 | 4.3143 | 4.7457 | 9.0599 | 7.5 | 0 | 1.5599 | 1.5599 | 26.2342 | 0.45176 | 0.10575 | 1.4542 | - | - | 0 | 0 | 65000 | 0 | 0 | 0 | 0 | 1.5599 | -1.5599 | 33.4401 | 13.2898 | 9.0599 | 9.0599 | 0 | 0 | 0 | 0 | 0 | 65000 | 0 | N | 0 | 0
2017-02-05 18:00 | 18 | 42.3 | 42.3 | 35 | 3.4721 | -0.015168 | 3.457 | 7.3 | 3.843 | 0 | 0 | 0 | 0 | 0 | 0 | - | - | 3.843 | 192.2635 | 64807.7365 | 0 | 192.2635 | 0 | 3.843 | 0 | 0 | 35 | 1.5599 | 7.3 | 3.457 | 0 | 3.843 | 3.843 | 0 | 0 | 64807.7365 | 0 | N | 0 | 0
2017-02-05 19:00 | 19 | 43.1 | 43.1 | 35 | 1.2339 | -0.015168 | 1.2187 | 8.1 | 6.8813 | 0 | 0 | 0 | 0 | 0 | 0 | - | - | 6.8813 | 344.2662 | 64463.4703 | 0 | 344.2662 | 0 | 6.8813 | 0 | 0 | 35 | 0 | 8.1 | 1.2187 | 0 | 6.8813 | 6.8813 | 0 | 0 | 64463.4703 | 0 | N | 0 | -6.3949e-14
2017-02-05 20:00 | 20 | 45 | 45 | 35 | 0.90219 | -0.015168 | 0.88702 | 10 | 9.113 | 0 | 0 | 0 | 0 | 0 | 0 | - | - | 9.113 | 455.9148 | 64007.5554 | 0 | 455.9148 | 0 | 9.113 | 0 | 0 | 35 | 0 | 10 | 0.88702 | 0 | 9.113 | 9.113 | 0 | 0 | 64007.5554 | 0 | N | 0 | 0
2017-02-05 21:00 | 21 | 44.8 | 44.8 | 35 | 0.79381 | -0.015168 | 0.77864 | 9.8 | 9.0214 | 0 | 0 | 0 | 0 | 0 | 0 | - | - | 9.0214 | 451.3311 | 63556.2243 | 0 | 451.3311 | 0 | 9.0214 | 0 | 0 | 35 | 0 | 9.8 | 0.77864 | 0 | 9.0214 | 9.0214 | 0 | 0 | 63556.2243 | 0 | N | 0 | 0
2017-02-05 22:00 | 22 | 42.8 | 42.8 | 35 | 1.0414 | -0.015168 | 1.0262 | 7.8 | 6.7738 | 0 | 0 | 0 | 0 | 0 | 0 | - | - | 6.7738 | 338.8876 | 63217.3368 | 0 | 338.8876 | 0 | 6.7738 | 0 | 0 | 35 | 0 | 7.8 | 1.0262 | 0 | 6.7738 | 6.7738 | 0 | 0 | 63217.3368 | 0 | N | 0 | 0
2017-02-05 23:00 | 23 | 41.8 | 41.8 | 35 | 0.80951 | -0.015168 | 0.79434 | 6.8 | 6.0057 | 0 | 0 | 0 | 0 | 0 | 0 | 76.8661 | 4463.7237 | 6.0057 | 300.4582 | 62916.8786 | 0 | 300.4582 | 0 | 6.0057 | 0 | 0 | 35 | 0 | 6.8 | 0.79434 | 0 | 6.0057 | 6.0057 | 0 | 0 | 62916.8786 | 0 | N | 0 | 0
2017-02-06 | 0 | 38.2 | 38.2 | 35 | 1.6111 | -0.015168 | 1.5959 | 3.2 | 1.6041 | 0 | 0 | 0 | 0 | 0 | 0 | - | - | 1.6041 | 80.2517 | 62836.6269 | 0 | 80.2517 | 0 | 1.6041 | 0 | 0 | 35 | 0 | 3.2 | 1.5959 | 0 | 1.6041 | 1.6041 | 0 | 0 | 62836.6269 | 0 | N | 0 | 0
2017-02-06 01:00 | 1 | 36.1 | 36.1 | 35 | 2.4781 | -0.015168 | 2.4629 | 1.1 | 0 | 1.3629 | 1.3629 | 22.9213 | 0.39471 | 0.092396 | 1.2705 | - | - | 0 | 0 | 62859.5482 | 22.9213 | 0 | 1.3629 | 0 | -2.3537e-14 | 2.3537e-14 | 35 | 0 | 1.1 | 1.1 | 1.3629 | 0 | 0 | 1.3629 | 22.9213 | 62859.5482 | -2.2204e-15 | N | 0 | 0
2017-02-06 02:00 | 2 | 34.7 | 34.7 | 34.7 | 2.3956 | -0.015168 | 2.3804 | 0 | 0 | 2.3804 | 2.3804 | 40.0325 | 0.68937 | 0.16137 | 2.219 | - | - | 0 | 0 | 62899.5807 | 40.0325 | 0 | 2.3804 | 0 | 4.9738e-14 | -4.9738e-14 | 34.7 | -0.3 | 0 | 0 | 2.3804 | 0 | 0 | 2.3804 | 40.0325 | 62899.5807 | 4.9738e-14 | N | 0 | 0
2017-02-06 03:00 | 3 | 34 | 34 | 34 | 2.8452 | -0.015168 | 2.8301 | 0 | 0 | 2.8301 | 2.8301 | 47.5947 | 0.81959 | 0.19185 | 2.6382 | - | - | 0 | 0 | 62947.1754 | 47.5947 | 0 | 2.8301 | 0 | -1.2079e-13 | 1.2079e-13 | 34 | -0.7 | -1.2079e-13 | -1.2079e-13 | 2.8301 | 0 | 0 | 2.8301 | 47.5947 | 62947.1754 | 0 | N | 0 | 0
2017-02-06 04:00 | 4 | 32.6 | 32.6 | 32.6 | 2.8159 | -0.015168 | 2.8008 | 0 | 0 | 2.8008 | 2.8008 | 47.1019 | 0.8111 | 0.18987 | 2.6109 | - | - | 0 | 0 | 62994.2773 | 47.1019 | 0 | 2.8008 | 0 | 4.8406e-14 | -4.8406e-14 | 32.6 | -1.4 | 0 | 0 | 2.8008 | 0 | 0 | 2.8008 | 47.1019 | 62994.2773 | 4.8406e-14 | N | 0 | 0
2017-02-06 05:00 | 5 | 32.5 | 32.5 | 32.5 | 2.3697 | -0.015168 | 2.3545 | 0 | 0 | 2.3545 | 2.3545 | 39.5974 | 0.68187 | 0.15962 | 2.1949 | - | - | 0 | 0 | 63033.8747 | 39.5974 | 0 | 2.3545 | 0 | -1.4566e-13 | 1.4566e-13 | 32.5 | -0.1 | -1.4211e-13 | -1.4211e-13 | 2.3545 | 0 | 0 | 2.3545 | 39.5974 | 63033.8747 | -3.5527e-15 | N | 0 | 0
2017-02-06 06:00 | 6 | 32 | 32 | 32 | 2.6234 | -0.015168 | 2.6082 | 0 | 0 | 2.6082 | 2.6082 | 43.8637 | 0.75534 | 0.17681 | 2.4314 | - | - | 0 | 0 | 63077.7384 | 43.8637 | 0 | 2.6082 | 0 | -2.1272e-13 | 2.1272e-13 | 32 | -0.5 | -2.1316e-13 | -2.1316e-13 | 2.6082 | 0 | 0 | 2.6082 | 43.8637 | 63077.7384 | 0 | N | 0 | 0
2017-02-06 07:00 | 7 | 34.6 | 34.6 | 34.6 | 2.4607 | 3.0433 | 5.504 | 0 | 0 | 5.504 | 5.504 | 92.5635 | 1.594 | 0.37312 | 5.1309 | - | - | 0 | 0 | 63170.3019 | 92.5635 | 0 | 5.504 | 0 | -1.0658e-13 | 1.0658e-13 | 34.6 | 2.6 | -1.0658e-13 | -1.0658e-13 | 5.504 | 0 | 0 | 5.504 | 92.5635 | 63170.3019 | 0 | Y | 0 | 0
2017-02-06 08:00 | 8 | 37.4 | 37.4 | 35 | 2.7137 | 12.8697 | 15.5834 | 2.4 | 0 | 13.1834 | 13.1834 | 221.7121 | 3.8179 | 0.89372 | 12.2897 | - | - | 0 | 0 | 63392.014 | 221.7121 | 0 | 13.1834 | 0 | -1.2967e-13 | 1.2967e-13 | 35 | 0.4 | 2.4 | 2.4 | 13.1834 | 0 | 0 | 13.1834 | 221.7121 | 63392.014 | 0 | Y | 0 | 0
2017-02-06 09:00 | 9 | 40.4 | 40.4 | 35 | 4.528 | 21.1914 | 25.7193 | 5.4 | 0 | 20.3193 | 20.3193 | 341.7211 | 5.8845 | 1.3775 | 18.9419 | - | - | 0 | 0 | 63733.7351 | 341.7211 | 0 | 20.3193 | 0 | 1.4566e-13 | -1.4566e-13 | 35 | -2.7001e-13 | 5.4 | 5.4 | 20.3193 | 0 | 0 | 20.3193 | 341.7211 | 63733.7351 | 0 | Y | 0 | 0
2017-02-06 10:00 | 10 | 43.4 | 43.4 | 35 | 4.5542 | 32.9463 | 37.5005 | 8.4 | 0 | 29.1005 | 21.4544 | 360.8105 | 6.2132 | 1.4544 | 20 | - | - | 0 | 0 | 64094.5456 | 360.8105 | 0 | 21.4544 | 0 | 7.6461 | -7.6461 | 27.3539 | -7.6461 | 16.0461 | 16.0461 | 21.4544 | 0 | 0 | 21.4544 | 360.8105 | 64094.5456 | 0 | Y | 0 | 0
2017-02-06 11:00 | 11 | 45.4 | 45.4 | 35 | 5.4162 | 30.1138 | 35.53 | 10.4 | 0 | 25.13 | 21.4544 | 360.8105 | 6.2132 | 1.4544 | 20 | - | - | 0 | 0 | 64455.3561 | 360.8105 | 0 | 21.4544 | 0 | 3.6756 | -3.6756 | 31.3244 | 3.9705 | 14.0756 | 14.0756 | 21.4544 | 0 | 0 | 21.4544 | 360.8105 | 64455.3561 | 0 | Y | 0 | 0
2017-02-06 12:00 | 12 | 45.6 | 45.6 | 35 | 9.235 | 45.5535 | 54.7885 | 10.6 | 0 | 44.1885 | 21.4544 | 360.8105 | 6.2132 | 1.4544 | 20 | - | - | 0 | 0 | 64816.1666 | 360.8105 | 0 | 21.4544 | 0 | 22.734 | -22.734 | 12.266 | -19.0585 | 33.334 | 33.334 | 21.4544 | 0 | 0 | 21.4544 | 360.8105 | 64816.1666 | 0 | Y | 0 | 0
2017-02-06 13:00 | 13 | 45.1 | 45.1 | 35 | 7.0551 | 39.3803 | 46.4354 | 10.1 | 0 | 36.3354 | 21.4544 | 360.8105 | 6.2132 | 1.4544 | 20 | - | - | 0 | 0 | 65000 | 183.8334 | 0 | 10.9311 | 0 | 25.4044 | -25.4044 | 10 | -2.266 | 35.1 | 35.1 | 11.3354 | 0 | 0 | 10.9311 | 183.8334 | 65000 | 0.40438 | Y | 0.40438 | 0
2017-02-06 14:00 | 14 | 45.7 | 45.7 | 35 | 7.7039 | 31.6637 | 39.3676 | 10.7 | 0 | 28.6676 | 21.4544 | 360.8105 | 6.2132 | 1.4544 | 20 | - | - | 0 | 0 | 65000 | 0 | 0 | 0 | 0 | 28.6676 | -28.6676 | 10 | 0 | 35.7 | 35.7 | 3.6676 | 0 | 0 | 0 | 0 | 65000 | 3.6676 | Y | 3.6676 | 0
2017-02-06 15:00 | 15 | 46.2 | 46.2 | 35 | 6.6757 | 9.625 | 16.3007 | 11.2 | 0 | 5.1007 | 5.1007 | 85.7812 | 1.4772 | 0.34578 | 4.7549 | - | - | 0 | 0 | 65000 | 0 | 0 | 0 | 0 | 5.1007 | -5.1007 | 29.8993 | 19.8993 | 16.3007 | 16.3007 | 0 | 0 | 0 | 0 | 0 | 65000 | 0 | Y | 0 | 0
2017-02-06 16:00 | 16 | 46.4 | 46.4 | 35 | 6.8204 | 8.482 | 15.3024 | 11.4 | 0 | 3.9024 | 3.9024 | 65.6292 | 1.1301 | 0.26455 | 3.6379 | - | - | 0 | 0 | 65000 | 0 | 0 | 0 | 0 | 3.9024 | -3.9024 | 31.0976 | 1.1983 | 15.3024 | 15.3024 | 0 | 0 | 0 | 0 | 0 | 65000 | -1.7764e-15 | N | 0 | 0
2017-02-06 17:00 | 17 | 46.6 | 46.6 | 35 | 6.7592 | 2.2761 | 9.0353 | 11.6 | 2.5647 | 0 | 0 | 0 | 0 | 0 | 0 | - | - | 2.5647 | 128.3077 | 64871.6923 | 0 | 128.3077 | 0 | 2.5647 | 0 | 0 | 35 | 3.9024 | 11.6 | 9.0353 | 0 | 2.5647 | 2.5647 | 0 | 0 | 64871.6923 | 0 | N | 0 | 0
2017-02-06 18:00 | 18 | 46.6 | 46.6 | 35 | 4.7658 | -0.015168 | 4.7507 | 11.6 | 6.8493 | 0 | 0 | 0 | 0 | 0 | 0 | - | - | 6.8493 | 342.6673 | 64529.025 | 0 | 342.6673 | 0 | 6.8493 | 0 | 0 | 35 | 0 | 11.6 | 4.7507 | 0 | 6.8493 | 6.8493 | 0 | 0 | 64529.025 | 0 | N | 0 | 0
2017-02-06 19:00 | 19 | 46.7 | 46.7 | 35 | 4.7479 | -0.015168 | 4.7327 | 11.7 | 6.9673 | 0 | 0 | 0 | 0 | 0 | 0 | - | - | 6.9673 | 348.5667 | 64180.4583 | 0 | 348.5667 | 0 | 6.9673 | 0 | 0 | 35 | 0 | 11.7 | 4.7327 | 0 | 6.9673 | 6.9673 | 0 | 0 | 64180.4583 | 0 | N | 0 | 0
2017-02-06 20:00 | 20 | 47.7 | 47.7 | 35 | 5.8091 | -0.015168 | 5.7939 | 12.7 | 6.9061 | 0 | 0 | 0 | 0 | 0 | 0 | - | - | 6.9061 | 345.5074 | 63834.9509 | 0 | 345.5074 | 0 | 6.9061 | 0 | 0 | 35 | 0 | 12.7 | 5.7939 | 0 | 6.9061 | 6.9061 | 0 | 0 | 63834.9509 | 0 | N | 0 | 0
2017-02-06 21:00 | 21 | 46.2 | 46.2 | 35 | 6.4059 | -0.015168 | 6.3907 | 11.2 | 4.8093 | 0 | 0 | 0 | 0 | 0 | 0 | - | - | 4.8093 | 240.6037 | 63594.3471 | 0 | 240.6037 | 0 | 4.8093 | 0 | 0 | 35 | 0 | 11.2 | 6.3907 | 0 | 4.8093 | 4.8093 | 0 | 0 | 63594.3471 | 0 | N | 0 | 0
2017-02-06 22:00 | 22 | 43.3 | 43.3 | 35 | 7.0117 | -0.015168 | 6.9965 | 8.3 | 1.3035 | 0 | 0 | 0 | 0 | 0 | 0 | - | - | 1.3035 | 65.2119 | 63529.1352 | 0 | 65.2119 | 0 | 1.3035 | 0 | 0 | 35 | 0 | 8.3 | 6.9965 | 0 | 1.3035 | 1.3035 | 0 | 0 | 63529.1352 | 0 | N | 0 | 0
2017-02-06 23:00 | 23 | 41.4 | 41.4 | 35 | 7.5054 | -0.015168 | 7.4903 | 6.4 | 0 | 1.0903 | 1.0903 | 18.3354 | 0.31574 | 0.07391 | 1.0163 | 49.4375 | 2870.9064 | 0 | 0 | 63547.4706 | 18.3354 | 0 | 1.0903 | 0 | -1.2212e-14 | 1.2212e-14 | 35 | 0 | 6.4 | 6.4 | 1.0903 | 0 | 0 | 1.0903 | 18.3354 | 63547.4706 | 1.9984e-15 | N | 0 | 0
2017-02-07 | 0 | 37.7 | 37.7 | 35 | 8.2092 | -0.015168 | 8.194 | 2.7 | 0 | 5.494 | 5.494 | 92.3957 | 1.5911 | 0.37245 | 5.1216 | - | - | 0 | 0 | 63639.8663 | 92.3957 | 0 | 5.494 | 0 | 1.3234e-13 | -1.3234e-13 | 35 | -1.4921e-13 | 2.7 | 2.7 | 5.494 | 0 | 0 | 5.494 | 92.3957 | 63639.8663 | 0 | N | 0 | 0
2017-02-07 01:00 | 1 | 36.7 | 36.7 | 35 | 10.0059 | -0.015168 | 9.9907 | 1.7 | 0 | 8.2907 | 8.2907 | 139.4297 | 2.401 | 0.56204 | 7.7287 | - | - | 0 | 0 | 63779.2959 | 139.4297 | 0 | 8.2907 | 0 | 2.0073e-13 | -2.0073e-13 | 35 | -6.3949e-14 | 1.7 | 1.7 | 8.2907 | 0 | 0 | 8.2907 | 139.4297 | 63779.2959 | 0 | N | 0 | 0
2017-02-07 02:00 | 2 | 33.9 | 33.9 | 33.9 | 11.0524 | -0.015168 | 11.0372 | 0 | 0 | 11.0372 | 11.0372 | 185.619 | 3.1964 | 0.74823 | 10.289 | - | - | 0 | 0 | 63964.9149 | 185.619 | 0 | 11.0372 | 0 | 1.35e-13 | -1.35e-13 | 33.9 | -1.1 | 1.35e-13 | 1.35e-13 | 11.0372 | 0 | 0 | 11.0372 | 185.619 | 63964.9149 | 0 | N | 0 | 0
2017-02-07 03:00 | 3 | 33.6 | 33.6 | 33.6 | 9.7561 | -0.015168 | 9.741 | 0 | 0 | 9.741 | 9.741 | 163.8193 | 2.821 | 0.66035 | 9.0806 | - | - | 0 | 0 | 64128.7342 | 163.8193 | 0 | 9.741 | 0 | 6.0396e-14 | -6.0396e-14 | 33.6 | -0.3 | 6.3949e-14 | 6.3949e-14 | 9.741 | 0 | 0 | 9.741 | 163.8193 | 64128.7342 | 0 | N | 0 | 0
2017-02-07 04:00 | 4 | 33.2 | 33.2 | 33.2 | 6.1283 | -0.015168 | 6.1132 | 0 | 0 | 6.1132 | 6.1132 | 102.8085 | 1.7704 | 0.41442 | 5.6988 | - | - | 0 | 0 | 64231.5427 | 102.8085 | 0 | 6.1132 | 0 | -1.6165e-13 | 1.6165e-13 | 33.2 | -0.4 | -1.6342e-13 | -1.6342e-13 | 6.1132 | 0 | 0 | 6.1132 | 102.8085 | 64231.5427 | 0 | N | 0 | 0
2017-02-07 05:00 | 5 | 33 | 33 | 33 | 7.1385 | -0.015168 | 7.1233 | 0 | 0 | 7.1233 | 7.1233 | 119.7967 | 2.0629 | 0.4829 | 6.6404 | - | - | 0 | 0 | 64351.3394 | 119.7967 | 0 | 7.1233 | 0 | 1.7675e-13 | -1.7675e-13 | 33 | -0.2 | 1.7764e-13 | 1.7764e-13 | 7.1233 | 0 | 0 | 7.1233 | 119.7967 | 64351.3394 | 0 | N | 0 | 0
2017-02-07 06:00 | 6 | 32.7 | 32.7 | 32.7 | 9.4322 | -0.015168 | 9.417 | 0 | 0 | 9.417 | 9.417 | 158.3714 | 2.7272 | 0.63839 | 8.7786 | - | - | 0 | 0 | 64509.7108 | 158.3714 | 0 | 9.417 | 0 | -1.2612e-13 | 1.2612e-13 | 32.7 | -0.3 | -1.279e-13 | -1.279e-13 | 9.417 | 0 | 0 | 9.417 | 158.3714 | 64509.7108 | 0 | N | 0 | 0
2017-02-07 07:00 | 7 | 36.4 | 36.4 | 35 | 11.9956 | 5.4208 | 17.4164 | 1.4 | 0 | 16.0164 | 16.0164 | 269.3561 | 4.6384 | 1.0858 | 14.9306 | - | - | 0 | 0 | 64779.0669 | 269.3561 | 0 | 16.0164 | 0 | -2.8422e-14 | 2.8422e-14 | 35 | 2.3 | 1.4 | 1.4 | 16.0164 | 0 | 0 | 16.0164 | 269.3561 | 64779.0669 | 0 | Y | 0 | 0
2017-02-07 08:00 | 8 | 39.1 | 39.1 | 35 | 13.9906 | 20.0404 | 34.031 | 4.1 | 0 | 29.931 | 21.4544 | 360.8105 | 6.2132 | 1.4544 | 20 | - | - | 0 | 0 | 65000 | 220.9331 | 0 | 13.1371 | 0 | 16.7939 | -16.7939 | 18.2061 | -16.7939 | 20.8939 | 20.8939 | 13.1371 | 0 | 0 | 13.1371 | 220.9331 | 65000 | 0 | Y | 0 | 0
2017-02-07 09:00 | 9 | 41.3 | 41.3 | 35 | 15.0984 | 32.8055 | 47.9039 | 6.3 | 0 | 41.6039 | 21.4544 | 360.8105 | 6.2132 | 1.4544 | 20 | - | - | 0 | 0 | 65000 | 0 | 0 | 0 | 0 | 41.6039 | -41.6039 | 10 | -8.2061 | 31.3 | 31.3 | 16.6039 | 0 | 0 | 0 | 0 | 65000 | 16.6039 | Y | 16.6039 | 0
2017-02-07 10:00 | 10 | 41 | 41 | 35 | 15.0984 | 39.6961 | 54.7945 | 6 | 0 | 48.7945 | 21.4544 | 360.8105 | 6.2132 | 1.4544 | 20 | - | - | 0 | 0 | 65000 | 0 | 0 | 0 | 0 | 48.7945 | -48.7945 | 10 | 0 | 31 | 31 | 23.7945 | 0 | 0 | 0 | 0 | 65000 | 23.7945 | Y | 23.7945 | 0
2017-02-07 11:00 | 11 | 42.8 | 42.8 | 35 | 14.9057 | 21.454 | 36.3597 | 7.8 | 0 | 28.5597 | 21.4544 | 360.8105 | 6.2132 | 1.4544 | 20 | - | - | 0 | 0 | 65000 | 0 | 0 | 0 | 0 | 28.5597 | -28.5597 | 10 | 0 | 32.8 | 32.8 | 3.5597 | 0 | 0 | 0 | 0 | 65000 | 3.5597 | Y | 3.5597 | 0
2017-02-07 12:00 | 12 | 44.1 | 44.1 | 35 | 12.0801 | 46.8659 | 58.946 | 9.1 | 0 | 49.846 | 21.4544 | 360.8105 | 6.2132 | 1.4544 | 20 | - | - | 0 | 0 | 65000 | 0 | 0 | 0 | 0 | 49.846 | -49.846 | 10 | 0 | 34.1 | 34.1 | 24.846 | 0 | 0 | 0 | 0 | 65000 | 24.846 | Y | 24.846 | 0
2017-02-07 13:00 | 13 | 43.9 | 43.9 | 35 | 11.8469 | 17.623 | 29.4699 | 8.9 | 0 | 20.5699 | 20.5699 | 345.9358 | 5.9571 | 1.3945 | 19.1755 | - | - | 0 | 0 | 65000 | 0 | 0 | 0 | 0 | 20.5699 | -20.5699 | 14.4301 | 4.4301 | 29.4699 | 29.4699 | 0 | 0 | 0 | 0 | 0 | 65000 | 0 | Y | 0 | 0
2017-02-07 14:00 | 14 | 46.9 | 46.9 | 35 | 10.3604 | 42.7823 | 53.1427 | 11.9 | 0 | 41.2427 | 21.4544 | 360.8105 | 6.2132 | 1.4544 | 20 | - | - | 0 | 0 | 65000 | 0 | 0 | 0 | 0 | 41.2427 | -41.2427 | 10 | -4.4301 | 36.9 | 36.9 | 16.2427 | 0 | 0 | 0 | 0 | 65000 | 16.2427 | Y | 16.2427 | 0
2017-02-07 15:00 | 15 | 46.3 | 46.3 | 35 | 8.0222 | 6.4055 | 14.4277 | 11.3 | 0 | 3.1277 | 3.1277 | 52.6005 | 0.90579 | 0.21203 | 2.9157 | - | - | 0 | 0 | 65000 | 0 | 0 | 0 | 0 | 3.1277 | -3.1277 | 31.8723 | 21.8723 | 14.4277 | 14.4277 | 0 | 0 | 0 | 0 | 0 | 65000 | 0 | Y | 0 | 0
2017-02-07 16:00 | 16 | 46.3 | 46.3 | 35 | 7.0052 | 4.1223 | 11.1275 | 11.3 | 0.17252 | 0 | 0 | 0 | 0 | 0 | 0 | - | - | 0.17252 | 8.6309 | 64991.3691 | 0 | 8.6309 | 0 | 0.17252 | 0 | 0 | 35 | 3.1277 | 11.3 | 11.1275 | 0 | 0.17252 | 0.17252 | 0 | 0 | 64991.3691 | 0 | N | 0 | 0
2017-02-07 17:00 | 17 | 46.3 | 46.3 | 35 | 6.4442 | 7.1778 | 13.622 | 11.3 | 0 | 2.322 | 2.322 | 39.0503 | 0.67245 | 0.15741 | 2.1646 | - | - | 0 | 0 | 65000 | 8.6309 | 0 | 0.51321 | 0 | 1.8088 | -1.8088 | 33.1912 | -1.8088 | 13.1088 | 13.1088 | 0.51321 | 0 | 0 | 0.51321 | 8.6309 | 65000 | -1.1102e-15 | N | 0 | 0
2017-02-07 18:00 | 18 | 46.1 | 46.1 | 35 | 4.7458 | -0.015168 | 4.7306 | 11.1 | 6.3694 | 0 | 0 | 0 | 0 | 0 | 0 | - | - | 6.3694 | 318.6543 | 64681.3457 | 0 | 318.6543 | 0 | 6.3694 | 0 | 0 | 35 | 1.8088 | 11.1 | 4.7306 | 0 | 6.3694 | 6.3694 | 0 | 0 | 64681.3457 | 0 | N | 0 | 0
2017-02-07 19:00 | 19 | 46.5 | 46.5 | 35 | 4.3794 | -0.015168 | 4.3642 | 11.5 | 7.1358 | 0 | 0 | 0 | 0 | 0 | 0 | - | - | 7.1358 | 356.9981 | 64324.3476 | 0 | 356.9981 | 0 | 7.1358 | 0 | 0 | 35 | 0 | 11.5 | 4.3642 | 0 | 7.1358 | 7.1358 | 0 | 0 | 64324.3476 | 0 | N | 0 | 5.6843e-14
2017-02-07 20:00 | 20 | 46.1 | 46.1 | 35 | 4.1978 | -0.015168 | 4.1826 | 11.1 | 6.9174 | 0 | 0 | 0 | 0 | 0 | 0 | - | - | 6.9174 | 346.0713 | 63978.2764 | 0 | 346.0713 | 0 | 6.9174 | 0 | 0 | 35 | 0 | 11.1 | 4.1826 | 0 | 6.9174 | 6.9174 | 0 | 0 | 63978.2764 | 0 | N | 0 | 0
2017-02-07 21:00 | 21 | 45.3 | 45.3 | 35 | 4.8092 | -0.015168 | 4.794 | 10.3 | 5.506 | 0 | 0 | 0 | 0 | 0 | 0 | - | - | 5.506 | 275.4586 | 63702.8178 | 0 | 275.4586 | 0 | 5.506 | 0 | 0 | 35 | 0 | 10.3 | 4.794 | 0 | 5.506 | 5.506 | 0 | 0 | 63702.8178 | 0 | N | 0 | 0
2017-02-07 22:00 | 22 | 42.2 | 42.2 | 35 | 4.7032 | -0.015168 | 4.688 | 7.2 | 2.512 | 0 | 0 | 0 | 0 | 0 | 0 | - | - | 2.512 | 125.6727 | 63577.1451 | 0 | 125.6727 | 0 | 2.512 | 0 | 0 | 35 | 0 | 7.2 | 4.688 | 0 | 2.512 | 2.512 | 0 | 0 | 63577.1451 | 0 | N | 0 | -5.6843e-14
2017-02-07 23:00 | 23 | 39.7 | 39.7 | 35 | 4.4837 | -0.015168 | 4.4685 | 4.7 | 0.23149 | 0 | 0 | 0 | 0 | 0 | 0 | 66.0229 | 3834.0457 | 0.23149 | 11.5811 | 63565.564 | 0 | 11.5811 | 0 | 0.23149 | 0 | 0 | 35 | 0 | 4.7 | 4.4685 | 0 | 0.23149 | 0.23149 | 0 | 0 | 63565.564 | 0 | N | 0 | 0
2017-02-08 | 0 | 37.1 | 37.1 | 35 | 3.8549 | -0.015168 | 3.8397 | 2.1 | 0 | 1.7397 | 1.7397 | 29.2577 | 0.50382 | 0.11794 | 1.6218 | - | - | 0 | 0 | 63594.8217 | 29.2577 | 0 | 1.7397 | 0 | 2.0961e-13 | -2.0961e-13 | 35 | -2.1316e-13 | 2.1 | 2.1 | 1.7397 | 0 | 0 | 1.7397 | 29.2577 | 63594.8217 | -3.5527e-15 | N | 0 | 0
2017-02-08 01:00 | 1 | 35.8 | 35.8 | 35 | 4.8883 | -0.015168 | 4.8731 | 0.8 | 0 | 4.0731 | 4.0731 | 68.5002 | 1.1796 | 0.27612 | 3.797 | - | - | 0 | 0 | 63663.3219 | 68.5002 | 0 | 4.0731 | 0 | 1.0658e-14 | -1.0658e-14 | 35 | 1.9895e-13 | 0.8 | 0.8 | 4.0731 | 0 | 0 | 4.0731 | 68.5002 | 63663.3219 | 0 | N | 0 | 0
2017-02-08 02:00 | 2 | 33.8 | 33.8 | 33.8 | 4.7664 | -0.015168 | 4.7513 | 0 | 0 | 4.7513 | 4.7513 | 79.9047 | 1.376 | 0.3221 | 4.4292 | - | - | 0 | 0 | 63743.2265 | 79.9047 | 0 | 4.7513 | 0 | -6.4837e-14 | 6.4837e-14 | 33.8 | -1.2 | -6.3949e-14 | -6.3949e-14 | 4.7513 | 0 | 0 | 4.7513 | 79.9047 | 63743.2265 | 0 | N | 0 | 0
2017-02-08 03:00 | 3 | 33.4 | 33.4 | 33.4 | 4.7827 | -0.015168 | 4.7675 | 0 | 0 | 4.7675 | 4.7675 | 80.1781 | 1.3807 | 0.3232 | 4.4443 | - | - | 0 | 0 | 63823.4047 | 80.1781 | 0 | 4.7675 | 0 | 1.5277e-13 | -1.5277e-13 | 33.4 | -0.4 | 1.4921e-13 | 1.4921e-13 | 4.7675 | 0 | 0 | 4.7675 | 80.1781 | 63823.4047 | 0 | N | 0 | 0
2017-02-08 04:00 | 4 | 33 | 33 | 33 | 3.1207 | -0.015168 | 3.1056 | 0 | 0 | 3.1056 | 3.1056 | 52.2281 | 0.89938 | 0.21053 | 2.895 | - | - | 0 | 0 | 63875.6327 | 52.2281 | 0 | 3.1056 | 0 | 1.1102e-13 | -1.1102e-13 | 33 | -0.4 | 1.1369e-13 | 1.1369e-13 | 3.1056 | 0 | 0 | 3.1056 | 52.2281 | 63875.6327 | 0 | N | 0 | 0
2017-02-08 05:00 | 5 | 32.6 | 32.6 | 32.6 | 3.2621 | -0.015168 | 3.247 | 0 | 0 | 3.247 | 3.247 | 54.6057 | 0.94032 | 0.22012 | 3.0268 | - | - | 0 | 0 | 63930.2384 | 54.6057 | 0 | 3.247 | 0 | 7.6827e-14 | -7.6827e-14 | 32.6 | -0.4 | 7.816e-14 | 7.816e-14 | 3.247 | 0 | 0 | 3.247 | 54.6057 | 63930.2384 | 0 | N | 0 | 0
2017-02-08 06:00 | 6 | 32.8 | 32.8 | 32.8 | 3.3189 | -0.015168 | 3.3038 | 0 | 0 | 3.3038 | 3.3038 | 55.561 | 0.95677 | 0.22397 | 3.0798 | - | - | 0 | 0 | 63985.7994 | 55.561 | 0 | 3.3038 | 0 | 5.4179e-14 | -5.4179e-14 | 32.8 | 0.2 | 5.6843e-14 | 5.6843e-14 | 3.3038 | 0 | 0 | 3.3038 | 55.561 | 63985.7994 | 0 | N | 0 | 0
2017-02-08 07:00 | 7 | 34.6 | 34.6 | 34.6 | 4.0523 | 5.7414 | 9.7937 | 0 | 0 | 9.7937 | 9.7937 | 164.7059 | 2.8363 | 0.66393 | 9.1298 | - | - | 0 | 0 | 64150.5053 | 164.7059 | 0 | 9.7937 | 0 | -1.0836e-13 | 1.0836e-13 | 34.6 | 1.8 | -1.0658e-13 | -1.0658e-13 | 9.7937 | 0 | 0 | 9.7937 | 164.7059 | 64150.5053 | 0 | Y | 0 | 0
2017-02-08 08:00 | 8 | 37.4 | 37.4 | 35 | 5.8603 | 20.1607 | 26.021 | 2.4 | 0 | 23.621 | 21.4544 | 360.8105 | 6.2132 | 1.4544 | 20 | - | - | 0 | 0 | 64511.3157 | 360.8105 | 0 | 21.4544 | 0 | 2.1666 | -2.1666 | 32.8334 | -1.7666 | 4.5666 | 4.5666 | 21.4544 | 0 | 0 | 21.4544 | 360.8105 | 64511.3157 | 0 | Y | 0 | 0
2017-02-08 09:00 | 9 | 39.6 | 39.6 | 35 | 7.0677 | 32.9106 | 39.9783 | 4.6 | 0 | 35.3783 | 21.4544 | 360.8105 | 6.2132 | 1.4544 | 20 | - | - | 0 | 0 | 64872.1262 | 360.8105 | 0 | 21.4544 | 0 | 13.9239 | -13.9239 | 21.0761 | -11.7573 | 18.5239 | 18.5239 | 21.4544 | 0 | 0 | 21.4544 | 360.8105 | 64872.1262 | 0 | Y | 0 | 0
2017-02-08 10:00 | 10 | 42 | 42 | 35 | 7.5088 | 21.631 | 29.1398 | 7 | 0 | 22.1398 | 21.4544 | 360.8105 | 6.2132 | 1.4544 | 20 | - | - | 0 | 0 | 65000 | 127.8738 | 0 | 7.6036 | 0 | 14.5362 | -14.5362 | 20.4638 | -0.61233 | 21.5362 | 21.5362 | 7.6036 | 0 | 0 | 7.6036 | 127.8738 | 65000 | 0 | Y | 0 | 0
2017-02-08 11:00 | 11 | 43.5 | 43.5 | 35 | 8.6298 | 25.9577 | 34.5875 | 8.5 | 0 | 26.0875 | 21.4544 | 360.8105 | 6.2132 | 1.4544 | 20 | - | - | 0 | 0 | 65000 | 0 | 0 | 0 | 0 | 26.0875 | -26.0875 | 10 | -10.4638 | 33.5 | 33.5 | 1.0875 | 0 | 0 | 0 | 0 | 65000 | 1.0875 | Y | 1.0875 | 0
2017-02-08 12:00 | 12 | 43.6 | 43.6 | 35 | 7.7514 | 35.0284 | 42.7798 | 8.6 | 0 | 34.1798 | 21.4544 | 360.8105 | 6.2132 | 1.4544 | 20 | - | - | 0 | 0 | 65000 | 0 | 0 | 0 | 0 | 34.1798 | -34.1798 | 10 | 0 | 33.6 | 33.6 | 9.1798 | 0 | 0 | 0 | 0 | 65000 | 9.1798 | Y | 9.1798 | 0
2017-02-08 13:00 | 13 | 44.3 | 44.3 | 35 | 8.9943 | 47.8902 | 56.8844 | 9.3 | 0 | 47.5844 | 21.4544 | 360.8105 | 6.2132 | 1.4544 | 20 | - | - | 0 | 0 | 65000 | 0 | 0 | 0 | 0 | 47.5844 | -47.5844 | 10 | 0 | 34.3 | 34.3 | 22.5844 | 0 | 0 | 0 | 0 | 65000 | 22.5844 | Y | 22.5844 | 0
2017-02-08 14:00 | 14 | 43.4 | 43.4 | 35 | 8.5864 | 34.2372 | 42.8236 | 8.4 | 0 | 34.4236 | 21.4544 | 360.8105 | 6.2132 | 1.4544 | 20 | - | - | 0 | 0 | 65000 | 0 | 0 | 0 | 0 | 34.4236 | -34.4236 | 10 | 0 | 33.4 | 33.4 | 9.4236 | 0 | 0 | 0 | 0 | 65000 | 9.4236 | Y | 9.4236 | 0
2017-02-08 15:00 | 15 | 44.6 | 44.6 | 35 | 5.7418 | 10.9208 | 16.6627 | 9.6 | 0 | 7.0627 | 7.0627 | 118.777 | 2.0454 | 0.47879 | 6.5839 | - | - | 0 | 0 | 65000 | 0 | 0 | 0 | 0 | 7.0627 | -7.0627 | 27.9373 | 17.9373 | 16.6627 | 16.6627 | 0 | 0 | 0 | 0 | 0 | 65000 | 0 | Y | 0 | 0
2017-02-08 16:00 | 16 | 45.2 | 45.2 | 35 | 5.3004 | 9.9991 | 15.2995 | 10.2 | 0 | 5.0995 | 5.0995 | 85.7607 | 1.4768 | 0.3457 | 4.7538 | - | - | 0 | 0 | 65000 | 0 | 0 | 0 | 0 | 5.0995 | -5.0995 | 29.9005 | 1.9632 | 15.2995 | 15.2995 | 0 | 0 | 0 | 0 | 0 | 65000 | -1.7764e-15 | N | 0 | 0
2017-02-08 17:00 | 17 | 45.6 | 45.6 | 35 | 4.7397 | 3.335 | 8.0746 | 10.6 | 2.5254 | 0 | 0 | 0 | 0 | 0 | 0 | - | - | 2.5254 | 126.3422 | 64873.6578 | 0 | 126.3422 | 0 | 2.5254 | 0 | 0 | 35 | 5.0995 | 10.6 | 8.0746 | 0 | 2.5254 | 2.5254 | 0 | 0 | 64873.6578 | 0 | N | 0 | 6.3949e-14
2017-02-08 18:00 | 18 | 45.4 | 45.4 | 35 | 5.5814 | -0.015168 | 5.5662 | 10.4 | 4.8338 | 0 | 0 | 0 | 0 | 0 | 0 | - | - | 4.8338 | 241.8304 | 64631.8274 | 0 | 241.8304 | 0 | 4.8338 | 0 | 0 | 35 | 0 | 10.4 | 5.5662 | 0 | 4.8338 | 4.8338 | 0 | 0 | 64631.8274 | 0 | N | 0 | -6.3949e-14
2017-02-08 19:00 | 19 | 45.6 | 45.6 | 35 | 3.7662 | -0.015168 | 3.751 | 10.6 | 6.849 | 0 | 0 | 0 | 0 | 0 | 0 | - | - | 6.849 | 342.6483 | 64289.1791 | 0 | 342.6483 | 0 | 6.849 | 0 | 0 | 35 | 0 | 10.6 | 3.751 | 0 | 6.849 | 6.849 | 0 | 0 | 64289.1791 | 0 | N | 0 | 5.6843e-14
2017-02-08 20:00 | 20 | 45.8 | 45.8 | 35 | 3.7523 | -0.015168 | 3.7372 | 10.8 | 7.0628 | 0 | 0 | 0 | 0 | 0 | 0 | - | - | 7.0628 | 353.347 | 63935.8321 | 0 | 353.347 | 0 | 7.0628 | 0 | 0 | 35 | 0 | 10.8 | 3.7372 | 0 | 7.0628 | 7.0628 | 0 | 0 | 63935.8321 | 0 | N | 0 | 5.6843e-14
2017-02-08 21:00 | 21 | 44.4 | 44.4 | 35 | 5.5129 | -0.015168 | 5.4977 | 9.4 | 3.9023 | 0 | 0 | 0 | 0 | 0 | 0 | - | - | 3.9023 | 195.2288 | 63740.6033 | 0 | 195.2288 | 0 | 3.9023 | 0 | 0 | 35 | 0 | 9.4 | 5.4977 | 0 | 3.9023 | 3.9023 | 0 | 0 | 63740.6033 | 0 | N | 0 | 7.1054e-14
2017-02-08 22:00 | 22 | 41.8 | 41.8 | 35 | 7.3044 | -0.015168 | 7.2892 | 6.8 | 0 | 0.48921 | 0.48921 | 8.2273 | 0.14168 | 0.033164 | 0.45605 | - | - | 0 | 0 | 63748.8307 | 8.2273 | 0 | 0.48921 | 0 | -2.1361e-13 | 2.1361e-13 | 35 | 2.1316e-13 | 6.8 | 6.8 | 0.48921 | 0 | 0 | 0.48921 | 8.2273 | 63748.8307 | -4.4409e-16 | N | 0 | 0
2017-02-08 23:00 | 23 | 39.9 | 39.9 | 35 | 7.3561 | -0.015168 | 7.3409 | 4.9 | 0 | 2.4409 | 2.4409 | 41.0505 | 0.7069 | 0.16547 | 2.2755 | 57.9361 | 3364.4301 | 0 | 0 | 63789.8811 | 41.0505 | 0 | 2.4409 | 0 | -1.7275e-13 | 1.7275e-13 | 35 | 0 | 4.9 | 4.9 | 2.4409 | 0 | 0 | 2.4409 | 41.0505 | 63789.8811 | 0 | N | 0 | 0
2017-02-09 | 0 | 36.2 | 36.2 | 35 | 6.8681 | -0.015168 | 6.8529 | 1.2 | 0 | 5.6529 | 5.6529 | 95.068 | 1.6371 | 0.38322 | 5.2697 | - | - | 0 | 0 | 63884.9492 | 95.068 | 0 | 5.6529 | 0 | 1.3678e-13 | -1.3678e-13 | 35 | -3.0553e-13 | 1.2 | 1.2 | 5.6529 | 0 | 0 | 5.6529 | 95.068 | 63884.9492 | 0 | N | 0 | 0
2017-02-09 01:00 | 1 | 33.8 | 33.8 | 33.8 | 7.3046 | -0.015168 | 7.2895 | 0 | 0 | 7.2895 | 7.2895 | 122.5908 | 2.111 | 0.49416 | 6.7953 | - | - | 0 | 0 | 64007.5399 | 122.5908 | 0 | 7.2895 | 0 | -5.0626e-14 | 5.0626e-14 | 33.8 | -1.2 | 0 | 0 | 7.2895 | 0 | 0 | 7.2895 | 122.5908 | 64007.5399 | -5.0626e-14 | N | 0 | 0
2017-02-09 02:00 | 2 | 32.4 | 32.4 | 32.4 | 3.4265 | -0.015168 | 3.4113 | 0 | 0 | 3.4113 | 3.4113 | 57.3702 | 0.98792 | 0.23126 | 3.1801 | - | - | 0 | 0 | 64064.9101 | 57.3702 | 0 | 3.4113 | 0 | -1.0214e-13 | 1.0214e-13 | 32.4 | -1.4 | -9.9476e-14 | -9.9476e-14 | 3.4113 | 0 | 0 | 3.4113 | 57.3702 | 64064.9101 | 0 | N | 0 | 0
2017-02-09 03:00 | 3 | 32.2 | 32.2 | 32.2 | 6.2973 | -0.015168 | 6.2822 | 0 | 0 | 6.2822 | 6.2822 | 105.6505 | 1.8193 | 0.42588 | 5.8563 | - | - | 0 | 0 | 64170.5606 | 105.6505 | 0 | 6.2822 | 0 | 8.2601e-14 | -8.2601e-14 | 32.2 | -0.2 | 8.5265e-14 | 8.5265e-14 | 6.2822 | 0 | 0 | 6.2822 | 105.6505 | 64170.5606 | 0 | N | 0 | 0
2017-02-09 04:00 | 4 | 31.8 | 31.8 | 31.8 | 6.6467 | -0.015168 | 6.6315 | 0 | 0 | 6.6315 | 6.6315 | 111.5257 | 1.9205 | 0.44956 | 6.182 | - | - | 0 | 0 | 64282.0863 | 111.5257 | 0 | 6.6315 | 0 | 6.9278e-14 | -6.9278e-14 | 31.8 | -0.4 | 6.7502e-14 | 6.7502e-14 | 6.6315 | 0 | 0 | 6.6315 | 111.5257 | 64282.0863 | 0 | N | 0 | 0
2017-02-09 05:00 | 5 | 31.9 | 31.9 | 31.9 | 6.7194 | -0.015168 | 6.7042 | 0 | 0 | 6.7042 | 6.7042 | 112.7488 | 1.9416 | 0.45449 | 6.2498 | - | - | 0 | 0 | 64394.8351 | 112.7488 | 0 | 6.7042 | 0 | -1.3323e-13 | 1.3323e-13 | 31.9 | 0.1 | -1.35e-13 | -1.35e-13 | 6.7042 | 0 | 0 | 6.7042 | 112.7488 | 64394.8351 | 0 | N | 0 | 0
2017-02-09 06:00 | 6 | 32.3 | 32.3 | 32.3 | 10.0324 | -0.015168 | 10.0172 | 0 | 0 | 10.0172 | 10.0172 | 168.4651 | 2.901 | 0.67908 | 9.3382 | - | - | 0 | 0 | 64563.3002 | 168.4651 | 0 | 10.0172 | 0 | 1.1902e-13 | -1.1902e-13 | 32.3 | 0.4 | 1.2079e-13 | 1.2079e-13 | 10.0172 | 0 | 0 | 10.0172 | 168.4651 | 64563.3002 | 0 | N | 0 | 0
2017-02-09 07:00 | 7 | 34.8 | 34.8 | 34.8 | 9.4003 | 6.2571 | 15.6575 | 0 | 0 | 15.6575 | 15.6575 | 263.3198 | 4.5344 | 1.0614 | 14.596 | - | - | 0 | 0 | 64826.62 | 263.3198 | 0 | 15.6575 | 0 | -1.9362e-13 | 1.9362e-13 | 34.8 | 2.5 | -1.9185e-13 | -1.9185e-13 | 15.6575 | 0 | 0 | 15.6575 | 263.3198 | 64826.62 | 0 | Y | 0 | 0
2017-02-09 08:00 | 8 | 39.1 | 39.1 | 35 | 8.592 | 20.8366 | 29.4286 | 4.1 | 0 | 25.3286 | 21.4544 | 360.8105 | 6.2132 | 1.4544 | 20 | - | - | 0 | 0 | 65000 | 173.38 | 0 | 10.3095 | 0 | 15.0191 | -15.0191 | 19.9809 | -14.8191 | 19.1191 | 19.1191 | 10.3095 | 0 | 0 | 10.3095 | 173.38 | 65000 | 0 | Y | 0 | 0
2017-02-09 09:00 | 9 | 39.5 | 39.5 | 35 | 7.1315 | 31.456 | 38.5875 | 4.5 | 0 | 34.0875 | 21.4544 | 360.8105 | 6.2132 | 1.4544 | 20 | - | - | 0 | 0 | 65000 | 0 | 0 | 0 | 0 | 34.0875 | -34.0875 | 10 | -9.9809 | 29.5 | 29.5 | 9.0875 | 0 | 0 | 0 | 0 | 65000 | 9.0875 | Y | 9.0875 | 0
2017-02-09 10:00 | 10 | 42.3 | 42.3 | 35 | 8.7903 | 38.9898 | 47.7801 | 7.3 | 0 | 40.4801 | 21.4544 | 360.8105 | 6.2132 | 1.4544 | 20 | - | - | 0 | 0 | 65000 | 0 | 0 | 0 | 0 | 40.4801 | -40.4801 | 10 | 0 | 32.3 | 32.3 | 15.4801 | 0 | 0 | 0 | 0 | 65000 | 15.4801 | Y | 15.4801 | 0
2017-02-09 11:00 | 11 | 45.1 | 45.1 | 35 | 5.7385 | 34.4494 | 40.1879 | 10.1 | 0 | 30.0879 | 21.4544 | 360.8105 | 6.2132 | 1.4544 | 20 | - | - | 0 | 0 | 65000 | 0 | 0 | 0 | 0 | 30.0879 | -30.0879 | 10 | 0 | 35.1 | 35.1 | 5.0879 | 0 | 0 | 0 | 0 | 65000 | 5.0879 | Y | 5.0879 | 0
2017-02-09 12:00 | 12 | 45.4 | 45.4 | 35 | 5.9088 | 47.4083 | 53.3171 | 10.4 | 0 | 42.9171 | 21.4544 | 360.8105 | 6.2132 | 1.4544 | 20 | - | - | 0 | 0 | 65000 | 0 | 0 | 0 | 0 | 42.9171 | -42.9171 | 10 | 0 | 35.4 | 35.4 | 17.9171 | 0 | 0 | 0 | 0 | 65000 | 17.9171 | Y | 17.9171 | 0
2017-02-09 13:00 | 13 | 45.3 | 45.3 | 35 | 6.0365 | 41.6834 | 47.7199 | 10.3 | 0 | 37.4199 | 21.4544 | 360.8105 | 6.2132 | 1.4544 | 20 | - | - | 0 | 0 | 65000 | 0 | 0 | 0 | 0 | 37.4199 | -37.4199 | 10 | 0 | 35.3 | 35.3 | 12.4199 | 0 | 0 | 0 | 0 | 65000 | 12.4199 | Y | 12.4199 | 0
2017-02-09 14:00 | 14 | 46 | 46 | 35 | 4.229 | 41.0054 | 45.2344 | 11 | 0 | 34.2344 | 21.4544 | 360.8105 | 6.2132 | 1.4544 | 20 | - | - | 0 | 0 | 65000 | 0 | 0 | 0 | 0 | 34.2344 | -34.2344 | 10 | 0 | 36 | 36 | 9.2344 | 0 | 0 | 0 | 0 | 65000 | 9.2344 | Y | 9.2344 | 0
2017-02-09 15:00 | 15 | 46.4 | 46.4 | 35 | 5.0964 | 34.6942 | 39.7906 | 11.4 | 0 | 28.3906 | 21.4544 | 360.8105 | 6.2132 | 1.4544 | 20 | - | - | 0 | 0 | 65000 | 0 | 0 | 0 | 0 | 28.3906 | -28.3906 | 10 | 0 | 36.4 | 36.4 | 3.3906 | 0 | 0 | 0 | 0 | 65000 | 3.3906 | Y | 3.3906 | 0
2017-02-09 16:00 | 16 | 46.6 | 46.6 | 35 | 5.2407 | 22.3231 | 27.5638 | 11.6 | 0 | 15.9638 | 15.9638 | 268.4714 | 4.6231 | 1.0822 | 14.8816 | - | - | 0 | 0 | 65000 | 0 | 0 | 0 | 0 | 15.9638 | -15.9638 | 19.0362 | 9.0362 | 27.5638 | 27.5638 | 0 | 0 | 0 | 0 | 0 | 65000 | 0 | N | 0 | 0
2017-02-09 17:00 | 17 | 46.6 | 46.6 | 35 | 4.3819 | 7.6246 | 12.0065 | 11.6 | 0 | 0.40654 | 0.40654 | 6.837 | 0.11773 | 0.02756 | 0.37898 | - | - | 0 | 0 | 65000 | 0 | 0 | 0 | 0 | 0.40654 | -0.40654 | 34.5935 | 15.5572 | 12.0065 | 12.0065 | 0 | 0 | 0 | 0 | 0 | 65000 | 0 | N | 0 | 0
2017-02-09 18:00 | 18 | 46.2 | 46.2 | 35 | 4.898 | -0.015168 | 4.8828 | 11.2 | 6.3172 | 0 | 0 | 0 | 0 | 0 | 0 | - | - | 6.3172 | 316.0437 | 64683.9563 | 0 | 316.0437 | 0 | 6.3172 | 0 | 0 | 35 | 0.40654 | 11.2 | 4.8828 | 0 | 6.3172 | 6.3172 | 0 | 0 | 64683.9563 | 0 | N | 0 | -6.3949e-14
2017-02-09 19:00 | 19 | 46.9 | 46.9 | 35 | 4.4089 | -0.015168 | 4.3938 | 11.9 | 7.5062 | 0 | 0 | 0 | 0 | 0 | 0 | - | - | 7.5062 | 375.5304 | 64308.4258 | 0 | 375.5304 | 0 | 7.5062 | 0 | 0 | 35 | 0 | 11.9 | 4.3938 | 0 | 7.5062 | 7.5062 | 0 | 0 | 64308.4258 | 0 | N | 0 | 0
2017-02-09 20:00 | 20 | 47.4 | 47.4 | 35 | 4.0065 | -0.015168 | 3.9913 | 12.4 | 8.4087 | 0 | 0 | 0 | 0 | 0 | 0 | - | - | 8.4087 | 420.6813 | 63887.7446 | 0 | 420.6813 | 0 | 8.4087 | 0 | 0 | 35 | 0 | 12.4 | 3.9913 | 0 | 8.4087 | 8.4087 | 0 | 0 | 63887.7446 | 0 | N | 0 | 0
2017-02-09 21:00 | 21 | 45.1 | 45.1 | 35 | 6.2243 | -0.015168 | 6.2091 | 10.1 | 3.8909 | 0 | 0 | 0 | 0 | 0 | 0 | - | - | 3.8909 | 194.6569 | 63693.0876 | 0 | 194.6569 | 0 | 3.8909 | 0 | 0 | 35 | 0 | 10.1 | 6.2091 | 0 | 3.8909 | 3.8909 | 0 | 0 | 63693.0876 | 0 | N | 0 | 0
2017-02-09 22:00 | 22 | 43.4 | 43.4 | 35 | 9.0571 | -0.015168 | 9.0419 | 8.4 | 0 | 0.64192 | 0.64192 | 10.7956 | 0.1859 | 0.043517 | 0.59841 | - | - | 0 | 0 | 63703.8832 | 10.7956 | 0 | 0.64192 | 0 | -5.2292e-14 | 5.2292e-14 | 35 | 0 | 8.4 | 8.4 | 0.64192 | 0 | 0 | 0.64192 | 10.7956 | 63703.8832 | -2.5535e-15 | N | 0 | 0
2017-02-09 23:00 | 23 | 41.5 | 41.5 | 35 | 7.1164 | -0.015168 | 7.1013 | 6.5 | 0 | 0.60126 | 0.60126 | 10.1118 | 0.17413 | 0.04076 | 0.5605 | 72.6595 | 4219.4383 | 0 | 0 | 63713.9949 | 10.1118 | 0 | 0.60126 | 0 | 1.189e-13 | -1.189e-13 | 35 | -1.7053e-13 | 6.5 | 6.5 | 0.60126 | 0 | 0 | 0.60126 | 10.1118 | 63713.9949 | -1.8874e-15 | N | 0 | 0
2017-02-10 | 0 | 37.9 | 37.9 | 35 | 10.1685 | -0.015168 | 10.1533 | 2.9 | 0 | 7.2533 | 7.2533 | 121.9831 | 2.1006 | 0.49171 | 6.7616 | - | - | 0 | 0 | 63835.9781 | 121.9831 | 0 | 7.2533 | 0 | -2.1583e-13 | 2.1583e-13 | 35 | 3.3396e-13 | 2.9 | 2.9 | 7.2533 | 0 | 0 | 7.2533 | 121.9831 | 63835.9781 | 0 | N | 0 | 0
2017-02-10 01:00 | 1 | 35.7 | 35.7 | 35 | 10.9704 | -0.015168 | 10.9552 | 0.7 | 0 | 10.2552 | 10.2552 | 172.4677 | 2.9699 | 0.69522 | 9.56 | - | - | 0 | 0 | 64008.4458 | 172.4677 | 0 | 10.2552 | 0 | -1.4033e-13 | 1.4033e-13 | 35 | -7.1054e-14 | 0.7 | 0.7 | 10.2552 | 0 | 0 | 10.2552 | 172.4677 | 64008.4458 | 0 | N | 0 | 0
2017-02-10 02:00 | 2 | 33.3 | 33.3 | 33.3 | 11.3082 | -0.015168 | 11.293 | 0 | 0 | 11.293 | 11.293 | 189.9209 | 3.2705 | 0.76557 | 10.5275 | - | - | 0 | 0 | 64198.3667 | 189.9209 | 0 | 11.293 | 0 | 2.1316e-13 | -2.1316e-13 | 33.3 | -1.7 | 2.1316e-13 | 2.1316e-13 | 11.293 | 0 | 0 | 11.293 | 189.9209 | 64198.3667 | 0 | N | 0 | 0
2017-02-10 03:00 | 3 | 32.6 | 32.6 | 32.6 | 8.2583 | -0.015168 | 8.2432 | 0 | 0 | 8.2432 | 8.2432 | 138.6298 | 2.3872 | 0.55882 | 7.6844 | - | - | 0 | 0 | 64336.9965 | 138.6298 | 0 | 8.2432 | 0 | 7.6383e-14 | -7.6383e-14 | 32.6 | -0.7 | 7.816e-14 | 7.816e-14 | 8.2432 | 0 | 0 | 8.2432 | 138.6298 | 64336.9965 | 0 | N | 0 | 0
2017-02-10 04:00 | 4 | 32.1 | 32.1 | 32.1 | 9.181 | -0.015168 | 9.1658 | 0 | 0 | 9.1658 | 9.1658 | 154.1463 | 2.6544 | 0.62136 | 8.5444 | - | - | 0 | 0 | 64491.1428 | 154.1463 | 0 | 9.1658 | 0 | 5.3291e-14 | -5.3291e-14 | 32.1 | -0.5 | 0 | 0 | 9.1658 | 0 | 0 | 9.1658 | 154.1463 | 64491.1428 | 5.3291e-14 | N | 0 | 0
2017-02-10 05:00 | 5 | 32.6 | 32.6 | 32.6 | 8.3746 | -0.015168 | 8.3594 | 0 | 0 | 8.3594 | 8.3594 | 140.585 | 2.4209 | 0.5667 | 7.7927 | - | - | 0 | 0 | 64631.7279 | 140.585 | 0 | 8.3594 | 0 | 3.908e-14 | -3.908e-14 | 32.6 | 0.5 | 0 | 0 | 8.3594 | 0 | 0 | 8.3594 | 140.585 | 64631.7279 | 3.908e-14 | N | 0 | 0
2017-02-10 06:00 | 6 | 32.8 | 32.8 | 32.8 | 8.1979 | -0.015168 | 8.1828 | 0 | 0 | 8.1828 | 8.1828 | 137.6139 | 2.3697 | 0.55472 | 7.628 | - | - | 0 | 0 | 64769.3417 | 137.6139 | 0 | 8.1828 | 0 | -6.9278e-14 | 6.9278e-14 | 32.8 | 0.2 | -7.1054e-14 | -7.1054e-14 | 8.1828 | 0 | 0 | 8.1828 | 137.6139 | 64769.3417 | 0 | N | 0 | 0
2017-02-10 07:00 | 7 | 35.1 | 35.1 | 35 | 12.0717 | 5.6609 | 17.7326 | 0.1 | 0 | 17.6326 | 17.6326 | 296.5375 | 5.1064 | 1.1953 | 16.4373 | - | - | 0 | 0 | 65000 | 230.6583 | 0 | 13.7153 | 0 | 3.9173 | -3.9173 | 31.0827 | -1.7173 | 4.0173 | 4.0173 | 13.7153 | 0 | 0 | 13.7153 | 230.6583 | 65000 | 0 | Y | 0 | 0
2017-02-10 08:00 | 8 | 39 | 39 | 35 | 13.0986 | 21.2345 | 34.3331 | 4 | 0 | 30.3331 | 21.4544 | 360.8105 | 6.2132 | 1.4544 | 20 | - | - | 0 | 0 | 65000 | 0 | 0 | 0 | 0 | 30.3331 | -30.3331 | 10 | -21.0827 | 29 | 29 | 5.3331 | 0 | 0 | 0 | 0 | 65000 | 5.3331 | Y | 5.3331 | 0
2017-02-10 09:00 | 9 | 40.4 | 40.4 | 35 | 11.6881 | 32.0216 | 43.7097 | 5.4 | 0 | 38.3097 | 21.4544 | 360.8105 | 6.2132 | 1.4544 | 20 | - | - | 0 | 0 | 65000 | 0 | 0 | 0 | 0 | 38.3097 | -38.3097 | 10 | 0 | 30.4 | 30.4 | 13.3097 | 0 | 0 | 0 | 0 | 65000 | 13.3097 | Y | 13.3097 | 0
2017-02-10 10:00 | 10 | 42.9 | 42.9 | 35 | 11.2394 | 43.3963 | 54.6357 | 7.9 | 0 | 46.7357 | 21.4544 | 360.8105 | 6.2132 | 1.4544 | 20 | - | - | 0 | 0 | 65000 | 0 | 0 | 0 | 0 | 46.7357 | -46.7357 | 10 | 0 | 32.9 | 32.9 | 21.7357 | 0 | 0 | 0 | 0 | 65000 | 21.7357 | Y | 21.7357 | 0
2017-02-10 11:00 | 11 | 44.3 | 44.3 | 35 | 12.6447 | 48.6741 | 61.3188 | 9.3 | 0 | 52.0188 | 21.4544 | 360.8105 | 6.2132 | 1.4544 | 20 | - | - | 0 | 0 | 65000 | 0 | 0 | 0 | 0 | 52.0188 | -52.0188 | 10 | 0 | 34.3 | 34.3 | 27.0188 | 0 | 0 | 0 | 0 | 65000 | 27.0188 | Y | 27.0188 | 0
2017-02-10 12:00 | 12 | 44.8 | 44.8 | 35 | 11.942 | 49.5574 | 61.4994 | 9.8 | 0 | 51.6994 | 21.4544 | 360.8105 | 6.2132 | 1.4544 | 20 | - | - | 0 | 0 | 65000 | 0 | 0 | 0 | 0 | 51.6994 | -51.6994 | 10 | 0 | 34.8 | 34.8 | 26.6994 | 0 | 0 | 0 | 0 | 65000 | 26.6994 | Y | 26.6994 | 0
2017-02-10 13:00 | 13 | 45.2 | 45.2 | 35 | 11.0066 | 48.7212 | 59.7278 | 10.2 | 0 | 49.5278 | 21.4544 | 360.8105 | 6.2132 | 1.4544 | 20 | - | - | 0 | 0 | 65000 | 0 | 0 | 0 | 0 | 49.5278 | -49.5278 | 10 | 0 | 35.2 | 35.2 | 24.5278 | 0 | 0 | 0 | 0 | 65000 | 24.5278 | Y | 24.5278 | 0
2017-02-10 14:00 | 14 | 45.4 | 45.4 | 35 | 10.6071 | 43.4525 | 54.0596 | 10.4 | 0 | 43.6596 | 21.4544 | 360.8105 | 6.2132 | 1.4544 | 20 | - | - | 0 | 0 | 65000 | 0 | 0 | 0 | 0 | 43.6596 | -43.6596 | 10 | 0 | 35.4 | 35.4 | 18.6596 | 0 | 0 | 0 | 0 | 65000 | 18.6596 | Y | 18.6596 | 0
2017-02-10 15:00 | 15 | 45.7 | 45.7 | 35 | 11.2758 | 34.6797 | 45.9555 | 10.7 | 0 | 35.2555 | 21.4544 | 360.8105 | 6.2132 | 1.4544 | 20 | - | - | 0 | 0 | 65000 | 0 | 0 | 0 | 0 | 35.2555 | -35.2555 | 10 | 0 | 35.7 | 35.7 | 10.2555 | 0 | 0 | 0 | 0 | 65000 | 10.2555 | Y | 10.2555 | 0
2017-02-10 16:00 | 16 | 46 | 46 | 35 | 9.9138 | 22.3682 | 32.282 | 11 | 0 | 21.282 | 21.282 | 357.9107 | 6.1633 | 1.4427 | 19.8393 | - | - | 0 | 0 | 65000 | 0 | 0 | 0 | 0 | 21.282 | -21.282 | 13.718 | 3.718 | 32.282 | 32.282 | 0 | 0 | 0 | 0 | 0 | 65000 | 0 | N | 0 | 0
2017-02-10 17:00 | 17 | 48.1 | 48.1 | 35 | 9.1011 | 7.7327 | 16.8338 | 13.1 | 0 | 3.7338 | 3.7338 | 62.7935 | 1.0813 | 0.25312 | 3.4807 | - | - | 0 | 0 | 65000 | 0 | 0 | 0 | 0 | 3.7338 | -3.7338 | 31.2662 | 17.5482 | 16.8338 | 16.8338 | 0 | 0 | 0 | 0 | 0 | 65000 | 0 | N | 0 | 0
2017-02-10 18:00 | 18 | 47 | 47 | 35 | 7.258 | -0.015168 | 7.2429 | 12 | 4.7571 | 0 | 0 | 0 | 0 | 0 | 0 | - | - | 4.7571 | 237.9962 | 64762.0038 | 0 | 237.9962 | 0 | 4.7571 | 0 | 0 | 35 | 3.7338 | 12 | 7.2429 | 0 | 4.7571 | 4.7571 | 0 | 0 | 64762.0038 | 0 | N | 0 | -7.1054e-14
2017-02-10 19:00 | 19 | 46 | 46 | 35 | 6.6702 | -0.015168 | 6.655 | 11 | 4.345 | 0 | 0 | 0 | 0 | 0 | 0 | - | - | 4.345 | 217.3752 | 64544.6286 | 0 | 217.3752 | 0 | 4.345 | 0 | 0 | 35 | 0 | 11 | 6.655 | 0 | 4.345 | 4.345 | 0 | 0 | 64544.6286 | 0 | N | 0 | 0
2017-02-10 20:00 | 20 | 46 | 46 | 35 | 6.5959 | -0.015168 | 6.5807 | 11 | 4.4193 | 0 | 0 | 0 | 0 | 0 | 0 | - | - | 4.4193 | 221.0943 | 64323.5343 | 0 | 221.0943 | 0 | 4.4193 | 0 | 0 | 35 | 0 | 11 | 6.5807 | 0 | 4.4193 | 4.4193 | 0 | 0 | 64323.5343 | 0 | N | 0 | -6.3949e-14
2017-02-10 21:00 | 21 | 45.7 | 45.7 | 35 | 6.408 | -0.015168 | 6.3928 | 10.7 | 4.3072 | 0 | 0 | 0 | 0 | 0 | 0 | - | - | 4.3072 | 215.4856 | 64108.0487 | 0 | 215.4856 | 0 | 4.3072 | 0 | 0 | 35 | 0 | 10.7 | 6.3928 | 0 | 4.3072 | 4.3072 | 0 | 0 | 64108.0487 | 0 | N | 0 | -7.1054e-14
2017-02-10 22:00 | 22 | 42.4 | 42.4 | 35 | 5.7833 | -0.015168 | 5.7681 | 7.4 | 1.6319 | 0 | 0 | 0 | 0 | 0 | 0 | - | - | 1.6319 | 81.6405 | 64026.4082 | 0 | 81.6405 | 0 | 1.6319 | 0 | 0 | 35 | 0 | 7.4 | 5.7681 | 0 | 1.6319 | 1.6319 | 0 | 0 | 64026.4082 | 0 | N | 0 | 0
2017-02-10 23:00 | 23 | 39.7 | 39.7 | 35 | 8.2867 | -0.015168 | 8.2716 | 4.7 | 0 | 3.5716 | 3.5716 | 60.0647 | 1.0343 | 0.24212 | 3.3294 | 81.2644 | 4719.1369 | 0 | 0 | 64086.4729 | 60.0647 | 0 | 3.5716 | 0 | 1.8874e-13 | -1.8874e-13 | 35 | -1.9185e-13 | 4.7 | 4.7 | 3.5716 | 0 | 0 | 3.5716 | 60.0647 | 64086.4729 | 0 | N | 0 | 0
2017-02-11 | 0 | 37.7 | 37.7 | 35 | 8.4449 | -0.015168 | 8.4297 | 2.7 | 0 | 5.7297 | 5.7297 | 96.3593 | 1.6593 | 0.38842 | 5.3413 | - | - | 0 | 0 | 64182.8322 | 96.3593 | 0 | 5.7297 | 0 | 1.9806e-13 | -1.9806e-13 | 35 | 0 | 2.7 | 2.7 | 5.7297 | 0 | 0 | 5.7297 | 96.3593 | 64182.8322 | 0 | N | 0 | 0
2017-02-11 01:00 | 1 | 35.4 | 35.4 | 35 | 7.7466 | -0.015168 | 7.7314 | 0.4 | 0 | 7.3314 | 7.3314 | 123.2958 | 2.1232 | 0.497 | 6.8344 | - | - | 0 | 0 | 64306.1279 | 123.2958 | 0 | 7.3314 | 0 | 3.1974e-14 | -3.1974e-14 | 35 | 1.7053e-13 | 0.4 | 0.4 | 7.3314 | 0 | 0 | 7.3314 | 123.2958 | 64306.1279 | 0 | N | 0 | 0
2017-02-11 02:00 | 2 | 32.9 | 32.9 | 32.9 | 6.6076 | -0.015168 | 6.5925 | 0 | 0 | 6.5925 | 6.5925 | 110.8693 | 1.9092 | 0.44691 | 6.1456 | - | - | 0 | 0 | 64416.9972 | 110.8693 | 0 | 6.5925 | 0 | 1.9362e-13 | -1.9362e-13 | 32.9 | -2.1 | 1.9185e-13 | 1.9185e-13 | 6.5925 | 0 | 0 | 6.5925 | 110.8693 | 64416.9972 | 0 | N | 0 | 0
2017-02-11 03:00 | 3 | 33.1 | 33.1 | 33.1 | 4.2385 | -0.015168 | 4.2233 | 0 | 0 | 4.2233 | 4.2233 | 71.0259 | 1.2231 | 0.2863 | 3.937 | - | - | 0 | 0 | 64488.0231 | 71.0259 | 0 | 4.2233 | 0 | 1.5898e-13 | -1.5898e-13 | 33.1 | 0.2 | 1.5632e-13 | 1.5632e-13 | 4.2233 | 0 | 0 | 4.2233 | 71.0259 | 64488.0231 | 0 | N | 0 | 0
2017-02-11 04:00 | 4 | 32.4 | 32.4 | 32.4 | 3.9031 | -0.015168 | 3.8879 | 0 | 0 | 3.8879 | 3.8879 | 65.3848 | 1.1259 | 0.26357 | 3.6243 | - | - | 0 | 0 | 64553.4078 | 65.3848 | 0 | 3.8879 | 0 | -1.9984e-14 | 1.9984e-14 | 32.4 | -0.7 | 0 | 0 | 3.8879 | 0 | 0 | 3.8879 | 65.3848 | 64553.4078 | -1.9984e-14 | N | 0 | 0
2017-02-11 05:00 | 5 | 31.9 | 31.9 | 31.9 | 15.0984 | -0.015168 | 15.0832 | 0 | 0 | 15.0832 | 15.0832 | 253.6627 | 4.3681 | 1.0225 | 14.0607 | - | - | 0 | 0 | 64807.0705 | 253.6627 | 0 | 15.0832 | 0 | 1.0658e-13 | -1.0658e-13 | 31.9 | -0.5 | 1.0658e-13 | 1.0658e-13 | 15.0832 | 0 | 0 | 15.0832 | 253.6627 | 64807.0705 | 0 | N | 0 | 0
2017-02-11 06:00 | 6 | 31.7 | 31.7 | 31.7 | 15.0984 | -0.015168 | 15.0832 | 0 | 0 | 15.0832 | 15.0832 | 253.6627 | 4.3681 | 1.0225 | 14.0607 | - | - | 0 | 0 | 65000 | 192.9295 | 0 | 11.4719 | 0 | 3.6113 | -3.6113 | 28.0887 | -3.8113 | 3.6113 | 3.6113 | 11.4719 | 0 | 0 | 11.4719 | 192.9295 | 65000 | 0 | N | 0 | 0
2017-02-11 07:00 | 7 | 32.8 | 32.8 | 32.8 | 15.0984 | 6.2618 | 21.3602 | 0 | 0 | 21.3602 | 21.3602 | 359.2257 | 6.1859 | 1.448 | 19.9122 | - | - | 0 | 0 | 65000 | 0 | 0 | 0 | 0 | 21.3602 | -21.3602 | 11.4398 | -16.6489 | 21.3602 | 21.3602 | 0 | 0 | 0 | 0 | 0 | 65000 | 0 | Y | 0 | 0
2017-02-11 08:00 | 8 | 35 | 35 | 35 | 11.1069 | 20.921 | 32.0279 | 0 | 0 | 32.0279 | 21.4544 | 360.8105 | 6.2132 | 1.4544 | 20 | - | - | 0 | 0 | 65000 | 0 | 0 | 0 | 0 | 32.0279 | -32.0279 | 10 | -1.4398 | 25 | 25 | 7.0279 | 0 | 0 | 0 | 0 | 65000 | 7.0279 | Y | 7.0279 | 0
2017-02-11 09:00 | 9 | 38.1 | 38.1 | 35 | 15.0984 | 33.8077 | 48.9061 | 3.1 | 0 | 45.8061 | 21.4544 | 360.8105 | 6.2132 | 1.4544 | 20 | - | - | 0 | 0 | 65000 | 0 | 0 | 0 | 0 | 45.8061 | -45.8061 | 10 | 0 | 28.1 | 28.1 | 20.8061 | 0 | 0 | 0 | 0 | 65000 | 20.8061 | Y | 20.8061 | 0
2017-02-11 10:00 | 10 | 40 | 40 | 35 | 15.0984 | 43.0939 | 58.1923 | 5 | 0 | 53.1923 | 21.4544 | 360.8105 | 6.2132 | 1.4544 | 20 | - | - | 0 | 0 | 65000 | 0 | 0 | 0 | 0 | 53.1923 | -53.1923 | 10 | 0 | 30 | 30 | 28.1923 | 0 | 0 | 0 | 0 | 65000 | 28.1923 | Y | 28.1923 | 0
2017-02-11 11:00 | 11 | 41.3 | 41.3 | 35 | 15.0984 | 45.3473 | 60.4457 | 6.3 | 0 | 54.1457 | 21.4544 | 360.8105 | 6.2132 | 1.4544 | 20 | - | - | 0 | 0 | 65000 | 0 | 0 | 0 | 0 | 54.1457 | -54.1457 | 10 | 0 | 31.3 | 31.3 | 29.1457 | 0 | 0 | 0 | 0 | 65000 | 29.1457 | Y | 29.1457 | 0
2017-02-11 12:00 | 12 | 43.6 | 43.6 | 35 | 14.7667 | 49.4297 | 64.1964 | 8.6 | 0 | 55.5964 | 21.4544 | 360.8105 | 6.2132 | 1.4544 | 20 | - | - | 0 | 0 | 65000 | 0 | 0 | 0 | 0 | 55.5964 | -55.5964 | 10 | 0 | 33.6 | 33.6 | 30.5964 | 0 | 0 | 0 | 0 | 65000 | 30.5964 | Y | 30.5964 | 0
2017-02-11 13:00 | 13 | 44.6 | 44.6 | 35 | 15.0984 | 29.7561 | 44.8545 | 9.6 | 0 | 35.2545 | 21.4544 | 360.8105 | 6.2132 | 1.4544 | 20 | - | - | 0 | 0 | 65000 | 0 | 0 | 0 | 0 | 35.2545 | -35.2545 | 10 | 0 | 34.6 | 34.6 | 10.2545 | 0 | 0 | 0 | 0 | 65000 | 10.2545 | Y | 10.2545 | 0
2017-02-11 14:00 | 14 | 43.6 | 43.6 | 35 | 15.0984 | 43.0395 | 58.1379 | 8.6 | 0 | 49.5379 | 21.4544 | 360.8105 | 6.2132 | 1.4544 | 20 | - | - | 0 | 0 | 65000 | 0 | 0 | 0 | 0 | 49.5379 | -49.5379 | 10 | 0 | 33.6 | 33.6 | 24.5379 | 0 | 0 | 0 | 0 | 65000 | 24.5379 | Y | 24.5379 | 0
2017-02-11 15:00 | 15 | 43 | 43 | 35 | 10.512 | 34.3488 | 44.8608 | 8 | 0 | 36.8608 | 21.4544 | 360.8105 | 6.2132 | 1.4544 | 20 | - | - | 0 | 0 | 65000 | 0 | 0 | 0 | 0 | 36.8608 | -36.8608 | 10 | 0 | 33 | 33 | 11.8608 | 0 | 0 | 0 | 0 | 65000 | 11.8608 | Y | 11.8608 | 0
2017-02-11 16:00 | 16 | 43.8 | 43.8 | 35 | 9.3981 | 21.9624 | 31.3605 | 8.8 | 0 | 22.5605 | 21.4544 | 360.8105 | 6.2132 | 1.4544 | 20 | - | - | 0 | 0 | 65000 | 0 | 0 | 0 | 0 | 22.5605 | -22.5605 | 12.4395 | 2.4395 | 31.3605 | 31.3605 | 0 | 0 | 0 | 0 | 0 | 65000 | 0 | N | 0 | 0
2017-02-11 17:00 | 17 | 43.4 | 43.4 | 35 | 9.5324 | 7.4433 | 16.9757 | 8.4 | 0 | 8.5757 | 8.5757 | 144.2224 | 2.4835 | 0.58136 | 7.9944 | - | - | 0 | 0 | 65000 | 0 | 0 | 0 | 0 | 8.5757 | -8.5757 | 26.4243 | 13.9848 | 16.9757 | 16.9757 | 0 | 0 | 0 | 0 | 0 | 65000 | 0 | N | 0 | 0
2017-02-11 18:00 | 18 | 43.3 | 43.3 | 35 | 9.1403 | -0.015168 | 9.1251 | 8.3 | 0 | 0.8251 | 0.8251 | 13.8762 | 0.23895 | 0.055935 | 0.76917 | - | - | 0 | 0 | 65000 | 0 | 0 | 0 | 0 | 0.8251 | -0.8251 | 34.1749 | 7.7506 | 9.1251 | 9.1251 | 0 | 0 | 0 | 0 | 0 | 65000 | -1.7764e-15 | N | 0 | 0
2017-02-11 19:00 | 19 | 43.8 | 43.8 | 35 | 12.8896 | -0.015168 | 12.8744 | 8.8 | 0 | 4.0744 | 4.0744 | 68.5219 | 1.18 | 0.27621 | 3.7982 | - | - | 0 | 0 | 65000 | 0 | 0 | 0 | 0 | 4.0744 | -4.0744 | 30.9256 | -3.2493 | 12.8744 | 12.8744 | 0 | 0 | 0 | 0 | 0 | 65000 | -1.7764e-15 | N | 0 | 0
2017-02-11 20:00 | 20 | 45.6 | 45.6 | 35 | 13.7608 | -0.015168 | 13.7456 | 10.6 | 0 | 3.1456 | 3.1456 | 52.9018 | 0.91098 | 0.21325 | 2.9324 | - | - | 0 | 0 | 65000 | 0 | 0 | 0 | 0 | 3.1456 | -3.1456 | 31.8544 | 0.9288 | 13.7456 | 13.7456 | 0 | 0 | 0 | 0 | 0 | 65000 | 0 | N | 0 | 0
2017-02-11 21:00 | 21 | 44.1 | 44.1 | 35 | 10.1831 | -0.015168 | 10.1679 | 9.1 | 0 | 1.0679 | 1.0679 | 17.96 | 0.30927 | 0.072397 | 0.99554 | - | - | 0 | 0 | 65000 | 0 | 0 | 0 | 0 | 1.0679 | -1.0679 | 33.9321 | 2.0777 | 10.1679 | 10.1679 | 0 | 0 | 0 | 0 | 0 | 65000 | -3.5527e-15 | N | 0 | 0
2017-02-11 22:00 | 22 | 42.1 | 42.1 | 35 | 9.421 | -0.015168 | 9.4058 | 7.1 | 0 | 2.3058 | 2.3058 | 38.7781 | 0.66777 | 0.15631 | 2.1495 | - | - | 0 | 0 | 65000 | 0 | 0 | 0 | 0 | 2.3058 | -2.3058 | 32.6942 | -1.2379 | 9.4058 | 9.4058 | 0 | 0 | 0 | 0 | 0 | 65000 | 0 | N | 0 | 0
2017-02-11 23:00 | 23 | 40.4 | 40.4 | 35 | 8.8933 | -0.015168 | 8.8781 | 5.4 | 0 | 3.4781 | 3.4781 | 58.4928 | 1.0073 | 0.23578 | 3.2423 | 85.6795 | 4975.5334 | 0 | 0 | 65000 | 0 | 0 | 0 | 0 | 3.4781 | -3.4781 | 31.5219 | -1.1723 | 8.8781 | 8.8781 | 0 | 0 | 0 | 0 | 0 | 65000 | -1.7764e-15 | N | 0 | 0
2017-02-12 | 0 | 37.2 | 37.2 | 35 | 7.3604 | -0.015168 | 7.3452 | 2.2 | 0 | 5.1452 | 5.1452 | 86.5294 | 1.4901 | 0.3488 | 4.7964 | - | - | 0 | 0 | 65000 | 0 | 0 | 0 | 0 | 5.1452 | -5.1452 | 29.8548 | -1.6671 | 7.3452 | 7.3452 | 0 | 0 | 0 | 0 | 0 | 65000 | -8.8818e-16 | N | 0 | 0
2017-02-12 01:00 | 1 | 36.1 | 36.1 | 35 | 6.5081 | -0.015168 | 6.493 | 1.1 | 0 | 5.393 | 5.393 | 90.6961 | 1.5618 | 0.3656 | 5.0274 | - | - | 0 | 0 | 65000 | 0 | 0 | 0 | 0 | 5.393 | -5.393 | 29.607 | -0.24776 | 6.493 | 6.493 | 0 | 0 | 0 | 0 | 0 | 65000 | 8.8818e-16 | N | 0 | 0
2017-02-12 02:00 | 2 | 34.2 | 34.2 | 34.2 | 6.8835 | -0.015168 | 6.8684 | 0 | 0 | 6.8684 | 6.8684 | 115.5092 | 1.9891 | 0.46562 | 6.4028 | - | - | 0 | 0 | 65000 | 0 | 0 | 0 | 0 | 6.8684 | -6.8684 | 27.3316 | -2.2754 | 6.8684 | 6.8684 | 0 | 0 | 0 | 0 | 0 | 65000 | -8.8818e-16 | N | 0 | 0
2017-02-12 03:00 | 3 | 33.3 | 33.3 | 33.3 | 4.9363 | -0.015168 | 4.9211 | 0 | 0 | 4.9211 | 4.9211 | 82.7611 | 1.4252 | 0.33361 | 4.5875 | - | - | 0 | 0 | 65000 | 0 | 0 | 0 | 0 | 4.9211 | -4.9211 | 28.3789 | 1.0473 | 4.9211 | 4.9211 | 0 | 0 | 0 | 0 | 0 | 65000 | -8.8818e-16 | N | 0 | 0
2017-02-12 04:00 | 4 | 32.9 | 32.9 | 32.9 | 6.608 | -0.015168 | 6.5928 | 0 | 0 | 6.5928 | 6.5928 | 110.875 | 1.9093 | 0.44694 | 6.1459 | - | - | 0 | 0 | 65000 | 0 | 0 | 0 | 0 | 6.5928 | -6.5928 | 26.3072 | -2.0717 | 6.5928 | 6.5928 | 0 | 0 | 0 | 0 | 0 | 65000 | -1.7764e-15 | N | 0 | 0
2017-02-12 05:00 | 5 | 32.7 | 32.7 | 32.7 | 7.6288 | -0.015168 | 7.6136 | 0 | 0 | 7.6136 | 7.6136 | 128.0418 | 2.2049 | 0.51614 | 7.0975 | - | - | 0 | 0 | 65000 | 0 | 0 | 0 | 0 | 7.6136 | -7.6136 | 25.0864 | -1.2208 | 7.6136 | 7.6136 | 0 | 0 | 0 | 0 | 0 | 65000 | -8.8818e-16 | N | 0 | 0
2017-02-12 06:00 | 6 | 32.6 | 32.6 | 32.6 | 12.358 | -0.015168 | 12.3428 | 0 | 0 | 12.3428 | 12.3428 | 207.576 | 3.5745 | 0.83674 | 11.5061 | - | - | 0 | 0 | 65000 | 0 | 0 | 0 | 0 | 12.3428 | -12.3428 | 20.2572 | -4.8292 | 12.3428 | 12.3428 | 0 | 0 | 0 | 0 | 0 | 65000 | 0 | N | 0 | 0
2017-02-12 07:00 | 7 | 33.2 | 33.2 | 33.2 | 11.0515 | 6.2294 | 17.281 | 0 | 0 | 17.281 | 17.281 | 290.6229 | 5.0046 | 1.1715 | 16.1095 | - | - | 0 | 0 | 65000 | 0 | 0 | 0 | 0 | 17.281 | -17.281 | 15.9191 | -4.3381 | 17.281 | 17.281 | 0 | 0 | 0 | 0 | 0 | 65000 | 0 | Y | 0 | 0
2017-02-12 08:00 | 8 | 34.2 | 34.2 | 34.2 | 15.0984 | 20.9438 | 36.0422 | 0 | 0 | 36.0422 | 21.4544 | 360.8105 | 6.2132 | 1.4544 | 20 | - | - | 0 | 0 | 65000 | 0 | 0 | 0 | 0 | 36.0422 | -36.0422 | 10 | -5.9191 | 24.2 | 24.2 | 11.8422 | 0 | 0 | 0 | 0 | 65000 | 11.8422 | Y | 11.8422 | 0
2017-02-12 09:00 | 9 | 36.8 | 36.8 | 35 | 15.0984 | 33.7204 | 48.8188 | 1.8 | 0 | 47.0188 | 21.4544 | 360.8105 | 6.2132 | 1.4544 | 20 | - | - | 0 | 0 | 65000 | 0 | 0 | 0 | 0 | 47.0188 | -47.0188 | 10 | 0 | 26.8 | 26.8 | 22.0188 | 0 | 0 | 0 | 0 | 65000 | 22.0188 | Y | 22.0188 | 0
2017-02-12 10:00 | 10 | 41.2 | 41.2 | 35 | 13.2024 | 42.953 | 56.1554 | 6.2 | 0 | 49.9554 | 21.4544 | 360.8105 | 6.2132 | 1.4544 | 20 | - | - | 0 | 0 | 65000 | 0 | 0 | 0 | 0 | 49.9554 | -49.9554 | 10 | 0 | 31.2 | 31.2 | 24.9554 | 0 | 0 | 0 | 0 | 65000 | 24.9554 | Y | 24.9554 | 0
2017-02-12 11:00 | 11 | 41.3 | 41.3 | 35 | 14.4567 | 46.3759 | 60.8326 | 6.3 | 0 | 54.5326 | 21.4544 | 360.8105 | 6.2132 | 1.4544 | 20 | - | - | 0 | 0 | 65000 | 0 | 0 | 0 | 0 | 54.5326 | -54.5326 | 10 | 0 | 31.3 | 31.3 | 29.5326 | 0 | 0 | 0 | 0 | 65000 | 29.5326 | Y | 29.5326 | 0
2017-02-12 12:00 | 12 | 41.8 | 41.8 | 35 | 14.016 | 46.4391 | 60.4551 | 6.8 | 0 | 53.6551 | 21.4544 | 360.8105 | 6.2132 | 1.4544 | 20 | - | - | 0 | 0 | 65000 | 0 | 0 | 0 | 0 | 53.6551 | -53.6551 | 10 | 0 | 31.8 | 31.8 | 28.6551 | 0 | 0 | 0 | 0 | 65000 | 28.6551 | Y | 28.6551 | 0
2017-02-12 13:00 | 13 | 43 | 43 | 35 | 13.493 | 46.0275 | 59.5205 | 8 | 0 | 51.5205 | 21.4544 | 360.8105 | 6.2132 | 1.4544 | 20 | - | - | 0 | 0 | 65000 | 0 | 0 | 0 | 0 | 51.5205 | -51.5205 | 10 | 0 | 33 | 33 | 26.5205 | 0 | 0 | 0 | 0 | 65000 | 26.5205 | Y | 26.5205 | 0
2017-02-12 14:00 | 14 | 42.9 | 42.9 | 35 | 14.7554 | 41.2205 | 55.9759 | 7.9 | 0 | 48.0759 | 21.4544 | 360.8105 | 6.2132 | 1.4544 | 20 | - | - | 0 | 0 | 65000 | 0 | 0 | 0 | 0 | 48.0759 | -48.0759 | 10 | 0 | 32.9 | 32.9 | 23.0759 | 0 | 0 | 0 | 0 | 65000 | 23.0759 | Y | 23.0759 | 0
2017-02-12 15:00 | 15 | 42.9 | 42.9 | 35 | 14.1542 | 34.1687 | 48.3229 | 7.9 | 0 | 40.4229 | 21.4544 | 360.8105 | 6.2132 | 1.4544 | 20 | - | - | 0 | 0 | 65000 | 0 | 0 | 0 | 0 | 40.4229 | -40.4229 | 10 | 0 | 32.9 | 32.9 | 15.4229 | 0 | 0 | 0 | 0 | 65000 | 15.4229 | Y | 15.4229 | 0
2017-02-12 16:00 | 16 | 43.5 | 43.5 | 35 | 14.3371 | 21.9258 | 36.2629 | 8.5 | 0 | 27.7629 | 21.4544 | 360.8105 | 6.2132 | 1.4544 | 20 | - | - | 0 | 0 | 65000 | 0 | 0 | 0 | 0 | 27.7629 | -27.7629 | 10 | 0 | 33.5 | 33.5 | 2.7629 | 0 | 0 | 0 | 0 | 65000 | 2.7629 | N | 0 | 0
2017-02-12 17:00 | 17 | 42.5 | 42.5 | 35 | 10.7913 | 7.5944 | 18.3857 | 7.5 | 0 | 10.8857 | 10.8857 | 183.0699 | 3.1525 | 0.73795 | 10.1477 | - | - | 0 | 0 | 65000 | 0 | 0 | 0 | 0 | 10.8857 | -10.8857 | 24.1143 | 14.1143 | 18.3857 | 18.3857 | 0 | 0 | 0 | 0 | 0 | 65000 | 0 | N | 0 | 0
2017-02-12 18:00 | 18 | 43.1 | 43.1 | 35 | 10.743 | -0.015168 | 10.7278 | 8.1 | 0 | 2.6278 | 2.6278 | 44.1937 | 0.76102 | 0.17814 | 2.4497 | - | - | 0 | 0 | 65000 | 0 | 0 | 0 | 0 | 2.6278 | -2.6278 | 32.3722 | 8.2578 | 10.7278 | 10.7278 | 0 | 0 | 0 | 0 | 0 | 65000 | -1.7764e-15 | N | 0 | 0
2017-02-12 19:00 | 19 | 44.9 | 44.9 | 35 | 10.9851 | -0.015168 | 10.9699 | 9.9 | 0 | 1.0699 | 1.0699 | 17.9936 | 0.30985 | 0.072532 | 0.9974 | - | - | 0 | 0 | 65000 | 0 | 0 | 0 | 0 | 1.0699 | -1.0699 | 33.9301 | 1.5579 | 10.9699 | 10.9699 | 0 | 0 | 0 | 0 | 0 | 65000 | 3.5527e-15 | N | 0 | 0
2017-02-12 20:00 | 20 | 45 | 45 | 35 | 5.8979 | -0.015168 | 5.8828 | 10 | 4.1172 | 0 | 0 | 0 | 0 | 0 | 0 | - | - | 4.1172 | 205.982 | 64794.018 | 0 | 205.982 | 0 | 4.1172 | 0 | 0 | 35 | 1.0699 | 10 | 5.8828 | 0 | 4.1172 | 4.1172 | 0 | 0 | 64794.018 | 0 | N | 0 | 7.1054e-14
2017-02-12 21:00 | 21 | 44.1 | 44.1 | 35 | 5.1926 | -0.015168 | 5.1774 | 9.1 | 3.9226 | 0 | 0 | 0 | 0 | 0 | 0 | - | - | 3.9226 | 196.2429 | 64597.7751 | 0 | 196.2429 | 0 | 3.9226 | 0 | 0 | 35 | 0 | 9.1 | 5.1774 | 0 | 3.9226 | 3.9226 | 0 | 0 | 64597.7751 | 0 | N | 0 | 6.3949e-14
2017-02-12 22:00 | 22 | 43.2 | 43.2 | 35 | 3.6601 | -0.015168 | 3.645 | 8.2 | 4.555 | 0 | 0 | 0 | 0 | 0 | 0 | - | - | 4.555 | 227.8843 | 64369.8908 | 0 | 227.8843 | 0 | 4.555 | 0 | 0 | 35 | 0 | 8.2 | 3.645 | 0 | 4.555 | 4.555 | 0 | 0 | 64369.8908 | 0 | N | 0 | 0
2017-02-12 23:00 | 23 | 40.6 | 40.6 | 35 | 4.4754 | -0.015168 | 4.4603 | 5.6 | 1.1397 | 0 | 0 | 0 | 0 | 0 | 0 | 79.3017 | 4605.1631 | 1.1397 | 57.0206 | 64312.8702 | 0 | 57.0206 | 0 | 1.1397 | 0 | 0 | 35 | 0 | 5.6 | 4.4603 | 0 | 1.1397 | 1.1397 | 0 | 0 | 64312.8702 | 0 | N | 0 | 0
2017-02-13 | 0 | 37.7 | 37.7 | 35 | 6.324 | -0.015168 | 6.3088 | 2.7 | 0 | 3.6088 | 3.6088 | 60.6918 | 1.0451 | 0.24465 | 3.3642 | - | - | 0 | 0 | 64373.562 | 60.6918 | 0 | 3.6088 | 0 | -2.2204e-14 | 2.2204e-14 | 35 | 0 | 2.7 | 2.7 | 3.6088 | 0 | 0 | 3.6088 | 60.6918 | 64373.562 | 0 | N | 0 | 0
2017-02-13 01:00 | 1 | 35.8 | 35.8 | 35 | 9.7251 | -0.015168 | 9.7099 | 0.8 | 0 | 8.9099 | 8.9099 | 149.8431 | 2.5803 | 0.60402 | 8.3059 | - | - | 0 | 0 | 64523.4051 | 149.8431 | 0 | 8.9099 | 0 | 7.6383e-14 | -7.6383e-14 | 35 | -9.9476e-14 | 0.8 | 0.8 | 8.9099 | 0 | 0 | 8.9099 | 149.8431 | 64523.4051 | 0 | N | 0 | 0
2017-02-13 02:00 | 2 | 33.9 | 33.9 | 33.9 | 7.6644 | -0.015168 | 7.6493 | 0 | 0 | 7.6493 | 7.6493 | 128.6415 | 2.2152 | 0.51855 | 7.1307 | - | - | 0 | 0 | 64652.0466 | 128.6415 | 0 | 7.6493 | 0 | 0 | 0 | 33.9 | -1.1 | 0 | 0 | 7.6493 | 0 | 0 | 7.6493 | 128.6415 | 64652.0466 | 0 | N | 0 | 0
2017-02-13 03:00 | 3 | 32.4 | 32.4 | 32.4 | 7.0241 | -0.015168 | 7.0089 | 0 | 0 | 7.0089 | 7.0089 | 117.8723 | 2.0298 | 0.47514 | 6.5337 | - | - | 0 | 0 | 64769.9189 | 117.8723 | 0 | 7.0089 | 0 | 1.3056e-13 | -1.3056e-13 | 32.4 | -1.5 | 1.279e-13 | 1.279e-13 | 7.0089 | 0 | 0 | 7.0089 | 117.8723 | 64769.9189 | 0 | N | 0 | 0
2017-02-13 04:00 | 4 | 32.5 | 32.5 | 32.5 | 7.3338 | -0.015168 | 7.3186 | 0 | 0 | 7.3186 | 7.3186 | 123.0805 | 2.1195 | 0.49614 | 6.8224 | - | - | 0 | 0 | 64892.9994 | 123.0805 | 0 | 7.3186 | 0 | 1.1458e-13 | -1.1458e-13 | 32.5 | 0.1 | 1.1369e-13 | 1.1369e-13 | 7.3186 | 0 | 0 | 7.3186 | 123.0805 | 64892.9994 | 0 | N | 0 | 0
2017-02-13 05:00 | 5 | 32.5 | 32.5 | 32.5 | 13.5926 | -0.015168 | 13.5774 | 0 | 0 | 13.5774 | 13.5774 | 228.3389 | 3.932 | 0.92043 | 12.657 | - | - | 0 | 0 | 65000 | 107.0006 | 0 | 6.3624 | 0 | 7.215 | -7.215 | 25.285 | -7.215 | 7.215 | 7.215 | 6.3624 | 0 | 0 | 6.3624 | 107.0006 | 65000 | 0 | N | 0 | 0
2017-02-13 06:00 | 6 | 32.9 | 32.9 | 32.9 | 13.4757 | -0.015168 | 13.4605 | 0 | 0 | 13.4605 | 13.4605 | 226.3729 | 3.8982 | 0.91251 | 12.548 | - | - | 0 | 0 | 65000 | 0 | 0 | 0 | 0 | 13.4605 | -13.4605 | 19.4395 | -5.8455 | 13.4605 | 13.4605 | 0 | 0 | 0 | 0 | 0 | 65000 | 0 | N | 0 | 0
2017-02-13 07:00 | 7 | 35.2 | 35.2 | 35 | 13.4177 | 6.461 | 19.8787 | 0.2 | 0 | 19.6787 | 19.6787 | 330.9477 | 5.699 | 1.334 | 18.3447 | - | - | 0 | 0 | 65000 | 0 | 0 | 0 | 0 | 19.6787 | -19.6787 | 15.3213 | -4.1182 | 19.8787 | 19.8787 | 0 | 0 | 0 | 0 | 0 | 65000 | 0 | Y | 0 | 0
2017-02-13 08:00 | 8 | 39.1 | 39.1 | 35 | 15.0031 | 18.5613 | 33.5644 | 4.1 | 0 | 29.4644 | 21.4544 | 360.8105 | 6.2132 | 1.4544 | 20 | - | - | 0 | 0 | 65000 | 0 | 0 | 0 | 0 | 29.4644 | -29.4644 | 10 | -5.3213 | 29.1 | 29.1 | 4.4644 | 0 | 0 | 0 | 0 | 65000 | 4.4644 | Y | 4.4644 | 0
2017-02-13 09:00 | 9 | 40.2 | 40.2 | 35 | 15.0984 | 30.3982 | 45.4966 | 5.2 | 0 | 40.2966 | 21.4544 | 360.8105 | 6.2132 | 1.4544 | 20 | - | - | 0 | 0 | 65000 | 0 | 0 | 0 | 0 | 40.2966 | -40.2966 | 10 | 0 | 30.2 | 30.2 | 15.2966 | 0 | 0 | 0 | 0 | 65000 | 15.2966 | Y | 15.2966 | 0
2017-02-13 10:00 | 10 | 42.9 | 42.9 | 35 | 13.1235 | 38.6775 | 51.801 | 7.9 | 0 | 43.901 | 21.4544 | 360.8105 | 6.2132 | 1.4544 | 20 | - | - | 0 | 0 | 65000 | 0 | 0 | 0 | 0 | 43.901 | -43.901 | 10 | 0 | 32.9 | 32.9 | 18.901 | 0 | 0 | 0 | 0 | 65000 | 18.901 | Y | 18.901 | 0
2017-02-13 11:00 | 11 | 45 | 45 | 35 | 13.3345 | 44.7549 | 58.0894 | 10 | 0 | 48.0894 | 21.4544 | 360.8105 | 6.2132 | 1.4544 | 20 | - | - | 0 | 0 | 65000 | 0 | 0 | 0 | 0 | 48.0894 | -48.0894 | 10 | 0 | 35 | 35 | 23.0894 | 0 | 0 | 0 | 0 | 65000 | 23.0894 | Y | 23.0894 | 0
2017-02-13 12:00 | 12 | 45.6 | 45.6 | 35 | 12.9882 | 45.3111 | 58.2993 | 10.6 | 0 | 47.6993 | 21.4544 | 360.8105 | 6.2132 | 1.4544 | 20 | - | - | 0 | 0 | 65000 | 0 | 0 | 0 | 0 | 47.6993 | -47.6993 | 10 | 0 | 35.6 | 35.6 | 22.6993 | 0 | 0 | 0 | 0 | 65000 | 22.6993 | Y | 22.6993 | 0
2017-02-13 13:00 | 13 | 45.7 | 45.7 | 35 | 11.2577 | 42.7384 | 53.9961 | 10.7 | 0 | 43.2961 | 21.4544 | 360.8105 | 6.2132 | 1.4544 | 20 | - | - | 0 | 0 | 65000 | 0 | 0 | 0 | 0 | 43.2961 | -43.2961 | 10 | 0 | 35.7 | 35.7 | 18.2961 | 0 | 0 | 0 | 0 | 65000 | 18.2961 | Y | 18.2961 | 0
2017-02-13 14:00 | 14 | 45.8 | 45.8 | 35 | 8.0471 | 36.4365 | 44.4836 | 10.8 | 0 | 33.6836 | 21.4544 | 360.8105 | 6.2132 | 1.4544 | 20 | - | - | 0 | 0 | 65000 | 0 | 0 | 0 | 0 | 33.6836 | -33.6836 | 10 | 0 | 35.8 | 35.8 | 8.6836 | 0 | 0 | 0 | 0 | 65000 | 8.6836 | Y | 8.6836 | 0
2017-02-13 15:00 | 15 | 45.8 | 45.8 | 35 | 7.9449 | 34.0476 | 41.9925 | 10.8 | 0 | 31.1925 | 21.4544 | 360.8105 | 6.2132 | 1.4544 | 20 | - | - | 0 | 0 | 65000 | 0 | 0 | 0 | 0 | 31.1925 | -31.1925 | 10 | 0 | 35.8 | 35.8 | 6.1925 | 0 | 0 | 0 | 0 | 65000 | 6.1925 | Y | 6.1925 | 0
2017-02-13 16:00 | 16 | 46.2 | 46.2 | 35 | 6.0647 | 21.9002 | 27.9649 | 11.2 | 0 | 16.7649 | 16.7649 | 281.9449 | 4.8551 | 1.1365 | 15.6284 | - | - | 0 | 0 | 65000 | 0 | 0 | 0 | 0 | 16.7649 | -16.7649 | 18.2351 | 8.2351 | 27.9649 | 27.9649 | 0 | 0 | 0 | 0 | 0 | 65000 | 0 | N | 0 | 0
2017-02-13 17:00 | 17 | 46.3 | 46.3 | 35 | 6.7676 | 7.4971 | 14.2647 | 11.3 | 0 | 2.9647 | 2.9647 | 49.8591 | 0.85858 | 0.20098 | 2.7637 | - | - | 0 | 0 | 65000 | 0 | 0 | 0 | 0 | 2.9647 | -2.9647 | 32.0353 | 13.8002 | 14.2647 | 14.2647 | 0 | 0 | 0 | 0 | 0 | 65000 | 0 | N | 0 | 0
2017-02-13 18:00 | 18 | 46.2 | 46.2 | 35 | 3.7662 | -0.015168 | 3.751 | 11.2 | 7.449 | 0 | 0 | 0 | 0 | 0 | 0 | - | - | 7.449 | 372.6663 | 64627.3337 | 0 | 372.6663 | 0 | 7.449 | 0 | 0 | 35 | 2.9647 | 11.2 | 3.751 | 0 | 7.449 | 7.449 | 0 | 0 | 64627.3337 | 0 | N | 0 | 0
2017-02-13 19:00 | 19 | 45.7 | 45.7 | 35 | 2.7144 | -0.015168 | 2.6992 | 10.7 | 8.0008 | 0 | 0 | 0 | 0 | 0 | 0 | - | - | 8.0008 | 400.2729 | 64227.0609 | 0 | 400.2729 | 0 | 8.0008 | 0 | 0 | 35 | 0 | 10.7 | 2.6992 | 0 | 8.0008 | 8.0008 | 0 | 0 | 64227.0609 | 0 | N | 0 | 0
2017-02-13 20:00 | 20 | 47.5 | 47.5 | 35 | 2.8783 | -0.015168 | 2.8631 | 12.5 | 9.6369 | 0 | 0 | 0 | 0 | 0 | 0 | - | - | 9.6369 | 482.1261 | 63744.9347 | 0 | 482.1261 | 0 | 9.6369 | 0 | 0 | 35 | 0 | 12.5 | 2.8631 | 0 | 9.6369 | 9.6369 | 0 | 0 | 63744.9347 | 0 | N | 0 | 0
2017-02-13 21:00 | 21 | 45.7 | 45.7 | 35 | 3.6018 | -0.015168 | 3.5866 | 10.7 | 7.1134 | 0 | 0 | 0 | 0 | 0 | 0 | - | - | 7.1134 | 355.8785 | 63389.0563 | 0 | 355.8785 | 0 | 7.1134 | 0 | 0 | 35 | 0 | 10.7 | 3.5866 | 0 | 7.1134 | 7.1134 | 0 | 0 | 63389.0563 | 0 | N | 0 | 0
2017-02-13 22:00 | 22 | 43.7 | 43.7 | 35 | 4.3103 | -0.015168 | 4.2952 | 8.7 | 4.4048 | 0 | 0 | 0 | 0 | 0 | 0 | - | - | 4.4048 | 220.3709 | 63168.6854 | 0 | 220.3709 | 0 | 4.4048 | 0 | 0 | 35 | 0 | 8.7 | 4.2952 | 0 | 4.4048 | 4.4048 | 0 | 0 | 63168.6854 | 0 | N | 0 | 0
2017-02-13 23:00 | 23 | 38.9 | 38.9 | 35 | 8.7477 | -0.015168 | 8.7326 | 3.9 | 0 | 4.8326 | 4.8326 | 81.2718 | 1.3995 | 0.32761 | 4.505 | 80.3381 | 4665.3482 | 0 | 0 | 63249.9571 | 81.2718 | 0 | 4.8326 | 0 | -2.0872e-13 | 2.0872e-13 | 35 | 2.0606e-13 | 3.9 | 3.9 | 4.8326 | 0 | 0 | 4.8326 | 81.2718 | 63249.9571 | 0 | N | 0 | 0
2017-02-14 | 0 | 36.8 | 36.8 | 35 | 8.7492 | -0.015168 | 8.7341 | 1.8 | 0 | 6.9341 | 6.9341 | 116.6136 | 2.0081 | 0.47007 | 6.464 | - | - | 0 | 0 | 63366.5708 | 116.6136 | 0 | 6.9341 | 0 | 1.2257e-13 | -1.2257e-13 | 35 | -3.2685e-13 | 1.8 | 1.8 | 6.9341 | 0 | 0 | 6.9341 | 116.6136 | 63366.5708 | 0 | N | 0 | 0
2017-02-14 01:00 | 1 | 34.7 | 34.7 | 34.7 | 6.0254 | -0.015168 | 6.0102 | 0 | 0 | 6.0102 | 6.0102 | 101.0764 | 1.7406 | 0.40744 | 5.6027 | - | - | 0 | 0 | 63467.6472 | 101.0764 | 0 | 6.0102 | 0 | 1.199e-13 | -1.199e-13 | 34.7 | -0.3 | 1.2079e-13 | 1.2079e-13 | 6.0102 | 0 | 0 | 6.0102 | 101.0764 | 63467.6472 | 0 | N | 0 | 0
2017-02-14 02:00 | 2 | 33.5 | 33.5 | 33.5 | 9.1947 | -0.015168 | 9.1795 | 0 | 0 | 9.1795 | 9.1795 | 154.3772 | 2.6584 | 0.62229 | 8.5572 | - | - | 0 | 0 | 63622.0244 | 154.3772 | 0 | 9.1795 | 0 | -1.7231e-13 | 1.7231e-13 | 33.5 | -1.2 | -1.7053e-13 | -1.7053e-13 | 9.1795 | 0 | 0 | 9.1795 | 154.3772 | 63622.0244 | 0 | N | 0 | 0
2017-02-14 03:00 | 3 | 32.5 | 32.5 | 32.5 | 9.2591 | -0.015168 | 9.244 | 0 | 0 | 9.244 | 9.244 | 155.461 | 2.6771 | 0.62666 | 8.6173 | - | - | 0 | 0 | 63777.4854 | 155.461 | 0 | 9.244 | 0 | -6.5725e-14 | 6.5725e-14 | 32.5 | -1 | -6.3949e-14 | -6.3949e-14 | 9.244 | 0 | 0 | 9.244 | 155.461 | 63777.4854 | 0 | N | 0 | 0
2017-02-14 04:00 | 4 | 31.6 | 31.6 | 31.6 | 8.0323 | -0.015168 | 8.0172 | 0 | 0 | 8.0172 | 8.0172 | 134.8287 | 2.3218 | 0.54349 | 7.4737 | - | - | 0 | 0 | 63912.3141 | 134.8287 | 0 | 8.0172 | 0 | 8.8818e-14 | -8.8818e-14 | 31.6 | -0.9 | 8.8818e-14 | 8.8818e-14 | 8.0172 | 0 | 0 | 8.0172 | 134.8287 | 63912.3141 | 0 | N | 0 | 0
2017-02-14 05:00 | 5 | 31.2 | 31.2 | 31.2 | 8.575 | -0.015168 | 8.5598 | 0 | 0 | 8.5598 | 8.5598 | 143.9551 | 2.4789 | 0.58028 | 7.9795 | - | - | 0 | 0 | 64056.2692 | 143.9551 | 0 | 8.5598 | 0 | -3.908e-14 | 3.908e-14 | 31.2 | -0.4 | -3.908e-14 | -3.908e-14 | 8.5598 | 0 | 0 | 8.5598 | 143.9551 | 64056.2692 | 0 | N | 0 | 0
2017-02-14 06:00 | 6 | 32.2 | 32.2 | 32.2 | 9.5942 | -0.015168 | 9.579 | 0 | 0 | 9.579 | 9.579 | 161.0958 | 2.7741 | 0.64938 | 8.9297 | - | - | 0 | 0 | 64217.365 | 161.0958 | 0 | 9.579 | 0 | -1.5987e-14 | 1.5987e-14 | 32.2 | 1 | 0 | 0 | 9.579 | 0 | 0 | 9.579 | 161.0958 | 64217.365 | -1.5987e-14 | N | 0 | 0
2017-02-14 07:00 | 7 | 34.5 | 34.5 | 34.5 | 7.6109 | 6.5772 | 14.188 | 0 | 0 | 14.188 | 14.188 | 238.6075 | 4.1089 | 0.96183 | 13.2262 | - | - | 0 | 0 | 64455.9725 | 238.6075 | 0 | 14.188 | 0 | -2.0428e-13 | 2.0428e-13 | 34.5 | 2.3 | -2.0606e-13 | -2.0606e-13 | 14.188 | 0 | 0 | 14.188 | 238.6075 | 64455.9725 | 0 | Y | 0 | 0
2017-02-14 08:00 | 8 | 38.4 | 38.4 | 35 | 6.4332 | 9.9418 | 16.375 | 3.4 | 0 | 12.975 | 12.975 | 218.2071 | 3.7576 | 0.87959 | 12.0954 | - | - | 0 | 0 | 64674.1796 | 218.2071 | 0 | 12.975 | 0 | 1.8829e-13 | -1.8829e-13 | 35 | 0.5 | 3.4 | 3.4 | 12.975 | 0 | 0 | 12.975 | 218.2071 | 64674.1796 | 0 | Y | 0 | 0
2017-02-14 09:00 | 9 | 39.6 | 39.6 | 35 | 7.7314 | 34.216 | 41.9475 | 4.6 | 0 | 37.3475 | 21.4544 | 360.8105 | 6.2132 | 1.4544 | 20 | - | - | 0 | 0 | 65000 | 325.8204 | 0 | 19.3739 | 0 | 17.9736 | -17.9736 | 17.0264 | -17.9736 | 22.5736 | 22.5736 | 19.3739 | 0 | 0 | 19.3739 | 325.8204 | 65000 | 0 | Y | 0 | 0
2017-02-14 10:00 | 10 | 41 | 41 | 35 | 9.1141 | 42.3171 | 51.4312 | 6 | 0 | 45.4312 | 21.4544 | 360.8105 | 6.2132 | 1.4544 | 20 | - | - | 0 | 0 | 65000 | 0 | 0 | 0 | 0 | 45.4312 | -45.4312 | 10 | -7.0264 | 31 | 31 | 20.4312 | 0 | 0 | 0 | 0 | 65000 | 20.4312 | Y | 20.4312 | 0
2017-02-14 11:00 | 11 | 42.8 | 42.8 | 35 | 9.9562 | 48.9695 | 58.9257 | 7.8 | 0 | 51.1257 | 21.4544 | 360.8105 | 6.2132 | 1.4544 | 20 | - | - | 0 | 0 | 65000 | 0 | 0 | 0 | 0 | 51.1257 | -51.1257 | 10 | 0 | 32.8 | 32.8 | 26.1257 | 0 | 0 | 0 | 0 | 65000 | 26.1257 | Y | 26.1257 | 0
2017-02-14 12:00 | 12 | 44.1 | 44.1 | 35 | 11.1541 | 38.648 | 49.8021 | 9.1 | 0 | 40.7021 | 21.4544 | 360.8105 | 6.2132 | 1.4544 | 20 | - | - | 0 | 0 | 65000 | 0 | 0 | 0 | 0 | 40.7021 | -40.7021 | 10 | 0 | 34.1 | 34.1 | 15.7021 | 0 | 0 | 0 | 0 | 65000 | 15.7021 | Y | 15.7021 | 0
2017-02-14 13:00 | 13 | 43.9 | 43.9 | 35 | 10.1288 | 48.9326 | 59.0614 | 8.9 | 0 | 50.1614 | 21.4544 | 360.8105 | 6.2132 | 1.4544 | 20 | - | - | 0 | 0 | 65000 | 0 | 0 | 0 | 0 | 50.1614 | -50.1614 | 10 | 0 | 33.9 | 33.9 | 25.1614 | 0 | 0 | 0 | 0 | 65000 | 25.1614 | Y | 25.1614 | 0
2017-02-14 14:00 | 14 | 45.4 | 45.4 | 35 | 11.1213 | 43.5669 | 54.6882 | 10.4 | 0 | 44.2882 | 21.4544 | 360.8105 | 6.2132 | 1.4544 | 20 | - | - | 0 | 0 | 65000 | 0 | 0 | 0 | 0 | 44.2882 | -44.2882 | 10 | 0 | 35.4 | 35.4 | 19.2882 | 0 | 0 | 0 | 0 | 65000 | 19.2882 | Y | 19.2882 | 0
2017-02-14 15:00 | 15 | 46.1 | 46.1 | 35 | 11.2371 | 34.9089 | 46.146 | 11.1 | 0 | 35.046 | 21.4544 | 360.8105 | 6.2132 | 1.4544 | 20 | - | - | 0 | 0 | 65000 | 0 | 0 | 0 | 0 | 35.046 | -35.046 | 10 | 0 | 36.1 | 36.1 | 10.046 | 0 | 0 | 0 | 0 | 65000 | 10.046 | Y | 10.046 | 0
2017-02-14 16:00 | 16 | 46.4 | 46.4 | 35 | 10.2925 | 22.4986 | 32.7911 | 11.4 | 0 | 21.3911 | 21.3911 | 359.745 | 6.1949 | 1.4501 | 19.9409 | - | - | 0 | 0 | 65000 | 0 | 0 | 0 | 0 | 21.3911 | -21.3911 | 13.6089 | 3.6089 | 32.7911 | 32.7911 | 0 | 0 | 0 | 0 | 0 | 65000 | 0 | N | 0 | 0
2017-02-14 17:00 | 17 | 47.3 | 47.3 | 35 | 11.078 | 7.81 | 18.888 | 12.3 | 0 | 6.588 | 6.588 | 110.7941 | 1.9079 | 0.44661 | 6.1414 | - | - | 0 | 0 | 65000 | 0 | 0 | 0 | 0 | 6.588 | -6.588 | 28.412 | 14.8031 | 18.888 | 18.888 | 0 | 0 | 0 | 0 | 0 | 65000 | 0 | N | 0 | 0
2017-02-14 18:00 | 18 | 47.3 | 47.3 | 35 | 10.0342 | -0.015168 | 10.019 | 12.3 | 2.281 | 0 | 0 | 0 | 0 | 0 | 0 | - | - | 2.281 | 114.1149 | 64885.8851 | 0 | 114.1149 | 0 | 2.281 | 0 | 0 | 35 | 6.588 | 12.3 | 10.019 | 0 | 2.281 | 2.281 | 0 | 0 | 64885.8851 | 0 | N | 0 | 0
2017-02-14 19:00 | 19 | 46 | 46 | 35 | 11.1962 | -0.015168 | 11.181 | 11 | 0 | 0.18103 | 0.18103 | 3.0445 | 0.052427 | 0.012272 | 0.16876 | - | - | 0 | 0 | 64888.9296 | 3.0445 | 0 | 0.18103 | 0 | 1.1857e-13 | -1.1857e-13 | 35 | -1.2079e-13 | 11 | 11 | 0.18103 | 0 | 0 | 0.18103 | 3.0445 | 64888.9296 | -2.2204e-15 | N | 0 | 0
2017-02-14 20:00 | 20 | 46.9 | 46.9 | 35 | 8.0754 | -0.015168 | 8.0602 | 11.9 | 3.8398 | 0 | 0 | 0 | 0 | 0 | 0 | - | - | 3.8398 | 192.1014 | 64696.8281 | 0 | 192.1014 | 0 | 3.8398 | 0 | 0 | 35 | 1.2079e-13 | 11.9 | 8.0602 | 0 | 3.8398 | 3.8398 | 0 | 0 | 64696.8281 | 0 | N | 0 | -5.6843e-14
2017-02-14 21:00 | 21 | 45.7 | 45.7 | 35 | 7.4738 | -0.015168 | 7.4586 | 10.7 | 3.2414 | 0 | 0 | 0 | 0 | 0 | 0 | - | - | 3.2414 | 162.1625 | 64534.6657 | 0 | 162.1625 | 0 | 3.2414 | 0 | 0 | 35 | 0 | 10.7 | 7.4586 | 0 | 3.2414 | 3.2414 | 0 | 0 | 64534.6657 | 0 | N | 0 | 0
2017-02-14 22:00 | 22 | 42.8 | 42.8 | 35 | 6.2221 | -0.015168 | 6.2069 | 7.8 | 1.5931 | 0 | 0 | 0 | 0 | 0 | 0 | - | - | 1.5931 | 79.7009 | 64454.9648 | 0 | 79.7009 | 0 | 1.5931 | 0 | 0 | 35 | 0 | 7.8 | 6.2069 | 0 | 1.5931 | 1.5931 | 0 | 0 | 64454.9648 | 0 | N | 0 | 5.6843e-14
2017-02-14 23:00 | 23 | 40.5 | 40.5 | 35 | 5.5407 | -0.015168 | 5.5255 | 5.5 | 0 | 0.025482 | 0.025482 | 0.42855 | 0.0073797 | 0.0017275 | 0.023755 | 76.1805 | 4423.9079 | 0 | 0 | 64455.3934 | 0.42855 | 0 | 0.025482 | 0 | -1.4968e-13 | 1.4968e-13 | 35 | 1.4921e-13 | 5.5 | 5.5 | 0.025482 | 0 | 0 | 0.025482 | 0.42855 | 64455.3934 | -4.6838e-16 | N | 0 | 0
2017-02-15 | 0 | 36.7 | 36.7 | 35 | 5.0864 | -0.015168 | 5.0712 | 1.7 | 0 | 3.3712 | 3.3712 | 56.696 | 0.97631 | 0.22854 | 3.1427 | - | - | 0 | 0 | 64512.0893 | 56.696 | 0 | 3.3712 | 0 | 1.6298e-13 | -1.6298e-13 | 35 | -3.1264e-13 | 1.7 | 1.7 | 3.3712 | 0 | 0 | 3.3712 | 56.696 | 64512.0893 | 0 | N | 0 | 0
2017-02-15 01:00 | 1 | 34.9 | 34.9 | 34.9 | 4.9062 | -0.015168 | 4.8911 | 0 | 0 | 4.8911 | 4.8911 | 82.2558 | 1.4165 | 0.33157 | 4.5595 | - | - | 0 | 0 | 64594.3451 | 82.2558 | 0 | 4.8911 | 0 | 4.9738e-14 | -4.9738e-14 | 34.9 | -0.1 | 0 | 0 | 4.8911 | 0 | 0 | 4.8911 | 82.2558 | 64594.3451 | 4.9738e-14 | N | 0 | 0
2017-02-15 02:00 | 2 | 32.6 | 32.6 | 32.6 | 6.0832 | -0.015168 | 6.0681 | 0 | 0 | 6.0681 | 6.0681 | 102.0498 | 1.7573 | 0.41136 | 5.6567 | - | - | 0 | 0 | 64696.3949 | 102.0498 | 0 | 6.0681 | 0 | -1.7852e-13 | 1.7852e-13 | 32.6 | -2.3 | -1.7764e-13 | -1.7764e-13 | 6.0681 | 0 | 0 | 6.0681 | 102.0498 | 64696.3949 | 0 | N | 0 | 0
2017-02-15 03:00 | 3 | 31.2 | 31.2 | 31.2 | 6.7161 | -0.015168 | 6.7009 | 0 | 0 | 6.7009 | 6.7009 | 112.693 | 1.9406 | 0.45426 | 6.2467 | - | - | 0 | 0 | 64809.0879 | 112.693 | 0 | 6.7009 | 0 | -6.839e-14 | 6.839e-14 | 31.2 | -1.4 | -6.7502e-14 | -6.7502e-14 | 6.7009 | 0 | 0 | 6.7009 | 112.693 | 64809.0879 | 0 | N | 0 | 0
2017-02-15 04:00 | 4 | 32 | 32 | 32 | 6.3103 | -0.015168 | 6.2951 | 0 | 0 | 6.2951 | 6.2951 | 105.8684 | 1.8231 | 0.42676 | 5.8684 | - | - | 0 | 0 | 64914.9563 | 105.8684 | 0 | 6.2951 | 0 | -2.025e-13 | 2.025e-13 | 32 | 0.8 | -1.9895e-13 | -1.9895e-13 | 6.2951 | 0 | 0 | 6.2951 | 105.8684 | 64914.9563 | 0 | N | 0 | 0
2017-02-15 05:00 | 5 | 31.1 | 31.1 | 31.1 | 8.4918 | -0.015168 | 8.4766 | 0 | 0 | 8.4766 | 8.4766 | 142.556 | 2.4548 | 0.57464 | 7.902 | - | - | 0 | 0 | 65000 | 85.0437 | 0 | 5.0568 | 0 | 3.4198 | -3.4198 | 27.6802 | -4.3198 | 3.4198 | 3.4198 | 5.0568 | 0 | 0 | 5.0568 | 85.0437 | 65000 | 0 | N | 0 | 0
2017-02-15 06:00 | 6 | 31.5 | 31.5 | 31.5 | 6.7979 | -0.015168 | 6.7827 | 0 | 0 | 6.7827 | 6.7827 | 114.068 | 1.9643 | 0.45981 | 6.3229 | - | - | 0 | 0 | 65000 | 0 | 0 | 0 | 0 | 6.7827 | -6.7827 | 24.7173 | -2.9629 | 6.7827 | 6.7827 | 0 | 0 | 0 | 0 | 0 | 65000 | -8.8818e-16 | N | 0 | 0
2017-02-15 07:00 | 7 | 35.2 | 35.2 | 35 | 6.9157 | 3.0289 | 9.9446 | 0.2 | 0 | 9.7446 | 9.7446 | 163.8794 | 2.822 | 0.6606 | 9.084 | - | - | 0 | 0 | 65000 | 0 | 0 | 0 | 0 | 9.7446 | -9.7446 | 25.2554 | 0.53812 | 9.9446 | 9.9446 | 0 | 0 | 0 | 0 | 0 | 65000 | -1.7764e-15 | Y | -1.7764e-15 | 0
2017-02-15 08:00 | 8 | 38.7 | 38.7 | 35 | 5.0583 | 10.6502 | 15.7085 | 3.7 | 0 | 12.0085 | 12.0085 | 201.9535 | 3.4777 | 0.81407 | 11.1944 | - | - | 0 | 0 | 65000 | 0 | 0 | 0 | 0 | 12.0085 | -12.0085 | 22.9915 | -2.2639 | 15.7085 | 15.7085 | 0 | 0 | 0 | 0 | 0 | 65000 | 0 | Y | 0 | 0
2017-02-15 09:00 | 9 | 40.2 | 40.2 | 35 | 7.2988 | 33.4451 | 40.7438 | 5.2 | 0 | 35.5438 | 21.4544 | 360.8105 | 6.2132 | 1.4544 | 20 | - | - | 0 | 0 | 65000 | 0 | 0 | 0 | 0 | 35.5438 | -35.5438 | 10 | -12.9915 | 30.2 | 30.2 | 10.5438 | 0 | 0 | 0 | 0 | 65000 | 10.5438 | Y | 10.5438 | 0
2017-02-15 10:00 | 10 | 43.3 | 43.3 | 35 | 10.3975 | 39.7758 | 50.1733 | 8.3 | 0 | 41.8733 | 21.4544 | 360.8105 | 6.2132 | 1.4544 | 20 | - | - | 0 | 0 | 65000 | 0 | 0 | 0 | 0 | 41.8733 | -41.8733 | 10 | 0 | 33.3 | 33.3 | 16.8733 | 0 | 0 | 0 | 0 | 65000 | 16.8733 | Y | 16.8733 | 0
2017-02-15 11:00 | 11 | 44.2 | 44.2 | 35 | 10.0337 | 47.7861 | 57.8198 | 9.2 | 0 | 48.6198 | 21.4544 | 360.8105 | 6.2132 | 1.4544 | 20 | - | - | 0 | 0 | 65000 | 0 | 0 | 0 | 0 | 48.6198 | -48.6198 | 10 | 0 | 34.2 | 34.2 | 23.6198 | 0 | 0 | 0 | 0 | 65000 | 23.6198 | Y | 23.6198 | 0
2017-02-15 12:00 | 12 | 45.6 | 45.6 | 35 | 11.7103 | 47.4781 | 59.1884 | 10.6 | 0 | 48.5884 | 21.4544 | 360.8105 | 6.2132 | 1.4544 | 20 | - | - | 0 | 0 | 65000 | 0 | 0 | 0 | 0 | 48.5884 | -48.5884 | 10 | 0 | 35.6 | 35.6 | 23.5884 | 0 | 0 | 0 | 0 | 65000 | 23.5884 | Y | 23.5884 | 0
2017-02-15 13:00 | 13 | 46.2 | 46.2 | 35 | 11.042 | 29.3572 | 40.3992 | 11.2 | 0 | 29.1992 | 21.4544 | 360.8105 | 6.2132 | 1.4544 | 20 | - | - | 0 | 0 | 65000 | 0 | 0 | 0 | 0 | 29.1992 | -29.1992 | 10 | 0 | 36.2 | 36.2 | 4.1992 | 0 | 0 | 0 | 0 | 65000 | 4.1992 | Y | 4.1992 | 0
2017-02-15 14:00 | 14 | 46.7 | 46.7 | 35 | 9.2563 | 16.8431 | 26.0993 | 11.7 | 0 | 14.3993 | 14.3993 | 242.1612 | 4.1701 | 0.97615 | 13.4232 | - | - | 0 | 0 | 65000 | 0 | 0 | 0 | 0 | 14.3993 | -14.3993 | 20.6007 | 10.6007 | 26.0993 | 26.0993 | 0 | 0 | 0 | 0 | 0 | 65000 | 0 | Y | 0 | 0
2017-02-15 15:00 | 15 | 47.1 | 47.1 | 35 | 9.7813 | 11.3262 | 21.1075 | 12.1 | 0 | 9.0075 | 9.0075 | 151.4848 | 2.6086 | 0.61063 | 8.3969 | - | - | 0 | 0 | 65000 | 0 | 0 | 0 | 0 | 9.0075 | -9.0075 | 25.9925 | 5.3918 | 21.1075 | 21.1075 | 0 | 0 | 0 | 0 | 0 | 65000 | 0 | Y | 0 | 0
2017-02-15 16:00 | 16 | 48 | 48 | 35 | 8.3775 | 20.0291 | 28.4066 | 13 | 0 | 15.4066 | 15.4066 | 259.1015 | 4.4618 | 1.0444 | 14.3622 | - | - | 0 | 0 | 65000 | 0 | 0 | 0 | 0 | 15.4066 | -15.4066 | 19.5934 | -6.3991 | 28.4066 | 28.4066 | 0 | 0 | 0 | 0 | 0 | 65000 | 0 | N | 0 | 0
2017-02-15 17:00 | 17 | 48.3 | 48.3 | 35 | 6.1277 | 7.5939 | 13.7216 | 13.3 | 0 | 0.42159 | 0.42159 | 7.0901 | 0.12209 | 0.02858 | 0.39301 | - | - | 0 | 0 | 65000 | 0 | 0 | 0 | 0 | 0.42159 | -0.42159 | 34.5784 | 14.985 | 13.7216 | 13.7216 | 0 | 0 | 0 | 0 | 0 | 65000 | 0 | N | 0 | 0
2017-02-15 18:00 | 18 | 48.3 | 48.3 | 35 | 2.4678 | -0.015168 | 2.4527 | 13.3 | 10.8473 | 0 | 0 | 0 | 0 | 0 | 0 | - | - | 10.8473 | 542.6839 | 64457.3161 | 0 | 542.6839 | 0 | 10.8473 | 0 | 0 | 35 | 0.42159 | 13.3 | 2.4527 | 0 | 10.8473 | 10.8473 | 0 | 0 | 64457.3161 | 0 | N | 0 | -5.6843e-14
2017-02-15 19:00 | 19 | 47.3 | 47.3 | 35 | 1.9676 | -0.015168 | 1.9524 | 12.3 | 10.3476 | 0 | 0 | 0 | 0 | 0 | 0 | - | - | 10.3476 | 517.6799 | 63939.6362 | 0 | 517.6799 | 0 | 10.3476 | 0 | 0 | 35 | 0 | 12.3 | 1.9524 | 0 | 10.3476 | 10.3476 | 0 | 0 | 63939.6362 | 0 | N | 0 | -5.6843e-14
2017-02-15 20:00 | 20 | 48.1 | 48.1 | 35 | 0.7659 | -0.015168 | 0.75073 | 13.1 | 12.3493 | 0 | 0 | 0 | 0 | 0 | 0 | - | - | 12.3493 | 617.8239 | 63321.8123 | 0 | 617.8239 | 0 | 12.3493 | 0 | 0 | 35 | 0 | 13.1 | 0.75073 | 0 | 12.3493 | 12.3493 | 0 | 0 | 63321.8123 | 0 | N | 0 | 0
2017-02-15 21:00 | 21 | 46.5 | 46.5 | 35 | 0.78688 | -0.015168 | 0.77171 | 11.5 | 10.7283 | 0 | 0 | 0 | 0 | 0 | 0 | - | - | 10.7283 | 536.7275 | 62785.0849 | 0 | 536.7275 | 0 | 10.7283 | 0 | 0 | 35 | 0 | 11.5 | 0.77171 | 0 | 10.7283 | 10.7283 | 0 | 0 | 62785.0849 | 0 | N | 0 | 0
2017-02-15 22:00 | 22 | 42.8 | 42.8 | 35 | 0.90821 | -0.015168 | 0.89304 | 7.8 | 6.907 | 0 | 0 | 0 | 0 | 0 | 0 | - | - | 6.907 | 345.5493 | 62439.5355 | 0 | 345.5493 | 0 | 6.907 | 0 | 0 | 35 | 0 | 7.8 | 0.89304 | 0 | 6.907 | 6.907 | 0 | 0 | 62439.5355 | 0 | N | 0 | 0
2017-02-15 23:00 | 23 | 40 | 40 | 35 | 1.0854 | -0.015168 | 1.0702 | 5 | 3.9298 | 0 | 0 | 0 | 0 | 0 | 0 | 61.0612 | 3545.9098 | 3.9298 | 196.6026 | 62242.933 | 0 | 196.6026 | 0 | 3.9298 | 0 | 0 | 35 | 0 | 5 | 1.0702 | 0 | 3.9298 | 3.9298 | 0 | 0 | 62242.933 | 0 | N | 0 | 0
2017-02-16 | 0 | 37.6 | 37.6 | 35 | 0.97036 | -0.015168 | 0.9552 | 2.6 | 1.6448 | 0 | 0 | 0 | 0 | 0 | 0 | - | - | 1.6448 | 82.2882 | 62160.6447 | 0 | 82.2882 | 0 | 1.6448 | 0 | 0 | 35 | 0 | 2.6 | 0.9552 | 0 | 1.6448 | 1.6448 | 0 | 0 | 62160.6447 | 0 | N | 0 | -7.1054e-14
2017-02-16 01:00 | 1 | 35.4 | 35.4 | 35 | 0.94431 | -0.015168 | 0.92914 | 0.4 | 0 | 0.52914 | 0.52914 | 8.8989 | 0.15324 | 0.035871 | 0.49327 | - | - | 0 | 0 | 62169.5436 | 8.8989 | 0 | 0.52914 | 0 | 5.0737e-14 | -5.0737e-14 | 35 | 0 | 0.4 | 0.4 | 0.52914 | 0 | 0 | 0.52914 | 8.8989 | 62169.5436 | 9.992e-16 | N | 0 | 0
2017-02-16 02:00 | 2 | 34.4 | 34.4 | 34.4 | 0.76817 | -0.015168 | 0.753 | 0 | 0 | 0.753 | 0.753 | 12.6637 | 0.21807 | 0.051047 | 0.70196 | - | - | 0 | 0 | 62182.2073 | 12.6637 | 0 | 0.753 | 0 | 1.5599e-13 | -1.5599e-13 | 34.4 | -0.6 | 1.5632e-13 | 1.5632e-13 | 0.753 | 0 | 0 | 0.753 | 12.6637 | 62182.2073 | 0 | N | 0 | 0
2017-02-16 03:00 | 3 | 32.5 | 32.5 | 32.5 | 2.7091 | -0.015168 | 2.694 | 0 | 0 | 2.694 | 2.694 | 45.306 | 0.78018 | 0.18263 | 2.5113 | - | - | 0 | 0 | 62227.5133 | 45.306 | 0 | 2.694 | 0 | 1.3145e-13 | -1.3145e-13 | 32.5 | -1.9 | 1.279e-13 | 1.279e-13 | 2.694 | 0 | 0 | 2.694 | 45.306 | 62227.5133 | 3.5527e-15 | N | 0 | 0
2017-02-16 04:00 | 4 | 32.5 | 32.5 | 32.5 | 1.7836 | -0.015168 | 1.7685 | 0 | 0 | 1.7685 | 1.7685 | 29.7415 | 0.51215 | 0.11989 | 1.6486 | - | - | 0 | 0 | 62257.2548 | 29.7415 | 0 | 1.7685 | 0 | 1.128e-13 | -1.128e-13 | 32.5 | 0 | 1.1369e-13 | 1.1369e-13 | 1.7685 | 0 | 0 | 1.7685 | 29.7415 | 62257.2548 | 0 | N | 0 | 0
2017-02-16 05:00 | 5 | 32.3 | 32.3 | 32.3 | 1.8687 | -0.015168 | 1.8536 | 0 | 0 | 1.8536 | 1.8536 | 31.1725 | 0.5368 | 0.12566 | 1.7279 | - | - | 0 | 0 | 62288.4273 | 31.1725 | 0 | 1.8536 | 0 | 1.6342e-13 | -1.6342e-13 | 32.3 | -0.2 | 1.6342e-13 | 1.6342e-13 | 1.8536 | 0 | 0 | 1.8536 | 31.1725 | 62288.4273 | 0 | N | 0 | 0
2017-02-16 06:00 | 6 | 32.6 | 32.6 | 32.6 | 2.2095 | -0.015168 | 2.1943 | 0 | 0 | 2.1943 | 2.1943 | 36.9026 | 0.63547 | 0.14875 | 2.0455 | - | - | 0 | 0 | 62325.3299 | 36.9026 | 0 | 2.1943 | 0 | 1.2834e-13 | -1.2834e-13 | 32.6 | 0.3 | 1.279e-13 | 1.279e-13 | 2.1943 | 0 | 0 | 2.1943 | 36.9026 | 62325.3299 | 0 | N | 0 | 0
2017-02-16 07:00 | 7 | 35.9 | 35.9 | 35 | 1.7861 | 6.3518 | 8.1379 | 0.9 | 0 | 7.2379 | 7.2379 | 121.7233 | 2.0961 | 0.49067 | 6.7472 | - | - | 0 | 0 | 62447.0531 | 121.7233 | 0 | 7.2379 | 0 | 1.4122e-13 | -1.4122e-13 | 35 | 2.4 | 0.9 | 0.9 | 7.2379 | 0 | 0 | 7.2379 | 121.7233 | 62447.0531 | 0 | Y | 0 | 0
2017-02-16 08:00 | 8 | 39.3 | 39.3 | 35 | 1.5548 | 18.4269 | 19.9817 | 4.3 | 0 | 15.6818 | 15.6818 | 263.7283 | 4.5414 | 1.0631 | 14.6187 | - | - | 0 | 0 | 62710.7815 | 263.7283 | 0 | 15.6817 | 0 | 1.5099e-13 | -1.5099e-13 | 35 | 0 | 4.3 | 4.3 | 15.6817 | 0 | 0 | 15.6817 | 263.7283 | 62710.7815 | 0 | Y | 0 | 0
2017-02-16 09:00 | 9 | 40.8 | 40.8 | 35 | 2.1047 | 30.8147 | 32.9194 | 5.8 | 0 | 27.1194 | 21.4544 | 360.8105 | 6.2132 | 1.4544 | 20 | - | - | 0 | 0 | 63071.5919 | 360.8105 | 0 | 21.4544 | 0 | 5.6649 | -5.6649 | 29.3351 | -5.6649 | 11.4649 | 11.4649 | 21.4544 | 0 | 0 | 21.4544 | 360.8105 | 63071.5919 | 0 | Y | 0 | 0
2017-02-16 10:00 | 10 | 44 | 44 | 35 | 2.2782 | 41.2996 | 43.5778 | 9 | 0 | 34.5778 | 21.4544 | 360.8105 | 6.2132 | 1.4544 | 20 | - | - | 0 | 0 | 63432.4024 | 360.8105 | 0 | 21.4544 | 0 | 13.1234 | -13.1234 | 21.8766 | -7.4584 | 22.1234 | 22.1234 | 21.4544 | 0 | 0 | 21.4544 | 360.8105 | 63432.4024 | 0 | Y | 0 | 0
2017-02-16 11:00 | 11 | 45.4 | 45.4 | 35 | 2.8847 | 48.433 | 51.3178 | 10.4 | 0 | 40.9178 | 21.4544 | 360.8105 | 6.2132 | 1.4544 | 20 | - | - | 0 | 0 | 63793.2129 | 360.8105 | 0 | 21.4544 | 0 | 19.4634 | -19.4634 | 15.5366 | -6.34 | 29.8634 | 29.8634 | 21.4544 | 0 | 0 | 21.4544 | 360.8105 | 63793.2129 | 0 | Y | 0 | 0
2017-02-16 12:00 | 12 | 46.3 | 46.3 | 35 | 3.457 | 49.2272 | 52.6842 | 11.3 | 0 | 41.3842 | 21.4544 | 360.8105 | 6.2132 | 1.4544 | 20 | - | - | 0 | 0 | 64154.0234 | 360.8105 | 0 | 21.4544 | 0 | 19.9298 | -19.9298 | 15.0702 | -0.46642 | 31.2298 | 31.2298 | 21.4544 | 0 | 0 | 21.4544 | 360.8105 | 64154.0234 | 0 | Y | 0 | 0
2017-02-16 13:00 | 13 | 45.8 | 45.8 | 35 | 2.9265 | 48.9716 | 51.898 | 10.8 | 0 | 41.0981 | 21.4544 | 360.8105 | 6.2132 | 1.4544 | 20 | - | - | 0 | 0 | 64514.8338 | 360.8105 | 0 | 21.4544 | 0 | 19.6436 | -19.6436 | 15.3564 | 0.28615 | 30.4436 | 30.4436 | 21.4544 | 0 | 0 | 21.4544 | 360.8105 | 64514.8338 | 0 | Y | 0 | 0
2017-02-16 14:00 | 14 | 46.2 | 46.2 | 35 | 2.035 | 43.8399 | 45.8749 | 11.2 | 0 | 34.6749 | 21.4544 | 360.8105 | 6.2132 | 1.4544 | 20 | - | - | 0 | 0 | 64875.6443 | 360.8105 | 0 | 21.4544 | 0 | 13.2205 | -13.2205 | 21.7795 | 6.4231 | 24.4205 | 24.4205 | 21.4544 | 0 | 0 | 21.4544 | 360.8105 | 64875.6443 | 0 | Y | 0 | 0
2017-02-16 15:00 | 15 | 47.5 | 47.5 | 35 | 1.8146 | 35.2519 | 37.0665 | 12.5 | 0 | 24.5665 | 21.4544 | 360.8105 | 6.2132 | 1.4544 | 20 | - | - | 0 | 0 | 65000 | 124.3557 | 0 | 7.3944 | 0 | 17.1721 | -17.1721 | 17.8279 | -3.9516 | 29.6721 | 29.6721 | 7.3944 | 0 | 0 | 7.3944 | 124.3557 | 65000 | 0 | Y | 0 | 0
2017-02-16 16:00 | 16 | 47.4 | 47.4 | 35 | 1.0652 | 22.7872 | 23.8523 | 12.4 | 0 | 11.4523 | 11.4523 | 192.5996 | 3.3166 | 0.77637 | 10.6759 | - | - | 0 | 0 | 65000 | 0 | 0 | 0 | 0 | 11.4523 | -11.4523 | 23.5477 | 5.7198 | 23.8523 | 23.8523 | 0 | 0 | 0 | 0 | 0 | 65000 | 0 | N | 0 | 0
2017-02-16 17:00 | 17 | 47.3 | 47.3 | 35 | 0.89364 | 8.0678 | 8.9614 | 12.3 | 3.3386 | 0 | 0 | 0 | 0 | 0 | 0 | - | - | 3.3386 | 167.0271 | 64832.9729 | 0 | 167.0271 | 0 | 3.3386 | 0 | 0 | 35 | 11.4523 | 12.3 | 8.9614 | 0 | 3.3386 | 3.3386 | 0 | 0 | 64832.9729 | 0 | N | 0 | -6.3949e-14
2017-02-16 18:00 | 18 | 46.9 | 46.9 | 35 | 0.1762 | -0.015168 | 0.16103 | 11.9 | 11.739 | 0 | 0 | 0 | 0 | 0 | 0 | - | - | 11.739 | 587.2911 | 64245.6818 | 0 | 587.2911 | 0 | 11.739 | 0 | 0 | 35 | 0 | 11.9 | 0.16103 | 0 | 11.739 | 11.739 | 0 | 0 | 64245.6818 | 0 | N | 0 | 0
2017-02-16 19:00 | 19 | 46.3 | 46.3 | 35 | 0.077234 | -0.015168 | 0.062066 | 11.3 | 11.2379 | 0 | 0 | 0 | 0 | 0 | 0 | - | - | 11.2379 | 562.2246 | 63683.4572 | 0 | 562.2246 | 0 | 11.2379 | 0 | 0 | 35 | 0 | 11.3 | 0.062066 | 0 | 11.2379 | 11.2379 | 0 | 0 | 63683.4572 | 0 | N | 0 | 0
2017-02-16 20:00 | 20 | 46.7 | 46.7 | 35 | 0 | -0.015168 | -0.015168 | 11.7 | 11.7152 | 0 | 0 | 0 | 0 | 0 | 0 | - | - | 11.7152 | 586.1003 | 63097.3569 | 0 | 586.1003 | 0 | 11.7152 | 0 | 0 | 35 | 0 | 11.7 | -0.015168 | 0 | 11.7152 | 11.7152 | 0 | 0 | 63097.3569 | 0 | N | 0 | 6.3949e-14
2017-02-16 21:00 | 21 | 45.7 | 45.7 | 35 | 0 | -0.015168 | -0.015168 | 10.7 | 10.7152 | 0 | 0 | 0 | 0 | 0 | 0 | - | - | 10.7152 | 536.0711 | 62561.2858 | 0 | 536.0711 | 0 | 10.7152 | 0 | 0 | 35 | 0 | 10.7 | -0.015168 | 0 | 10.7152 | 10.7152 | 0 | 0 | 62561.2858 | 0 | N | 0 | -6.3949e-14
2017-02-16 22:00 | 22 | 42.8 | 42.8 | 35 | 0 | -0.015168 | -0.015168 | 7.8 | 7.8152 | 0 | 0 | 0 | 0 | 0 | 0 | - | - | 7.8152 | 390.9865 | 62170.2994 | 0 | 390.9865 | 0 | 7.8152 | 0 | 0 | 35 | 0 | 7.8 | -0.015168 | 0 | 7.8152 | 7.8152 | 0 | 0 | 62170.2994 | 0 | N | 0 | 0
2017-02-16 23:00 | 23 | 40 | 40 | 35 | 0 | -0.015168 | -0.015168 | 5 | 5.0152 | 0 | 0 | 0 | 0 | 0 | 0 | 56.2826 | 3268.4096 | 5.0152 | 250.9047 | 61919.3946 | 0 | 250.9047 | 0 | 5.0152 | 0 | 0 | 35 | 0 | 5 | -0.015168 | 0 | 5.0152 | 5.0152 | 0 | 0 | 61919.3946 | 0 | N | 0 | 0
2017-02-17 | 0 | 37.2 | 37.2 | 35 | 0 | -0.015168 | -0.015168 | 2.2 | 2.2152 | 0 | 0 | 0 | 0 | 0 | 0 | - | - | 2.2152 | 110.823 | 61808.5716 | 0 | 110.823 | 0 | 2.2152 | 0 | 0 | 35 | 0 | 2.2 | -0.015168 | 0 | 2.2152 | 2.2152 | 0 | 0 | 61808.5716 | 0 | N | 0 | 0
2017-02-17 01:00 | 1 | 34.6 | 34.6 | 34.6 | 0.090822 | -0.015168 | 0.075654 | 0 | 0 | 0.075654 | 0.075654 | 1.2723 | 0.02191 | 0.0051287 | 0.070526 | - | - | 0 | 0 | 61809.8439 | 1.2723 | 0 | 0.075654 | 0 | -2.1123e-13 | 2.1123e-13 | 34.6 | -0.4 | -2.1316e-13 | -2.1316e-13 | 0.075654 | 0 | 0 | 0.075654 | 1.2723 | 61809.8439 | 1.929e-15 | N | 0 | 0
2017-02-17 02:00 | 2 | 33.2 | 33.2 | 33.2 | 0.33613 | -0.015168 | 0.32096 | 0 | 0 | 0.32096 | 0.32096 | 5.3978 | 0.092952 | 0.021759 | 0.29921 | - | - | 0 | 0 | 61815.2417 | 5.3978 | 0 | 0.32096 | 0 | 1.3117e-13 | -1.3117e-13 | 33.2 | -1.4 | 1.279e-13 | 1.279e-13 | 0.32096 | 0 | 0 | 0.32096 | 5.3978 | 61815.2417 | 3.2752e-15 | N | 0 | 0
2017-02-17 03:00 | 3 | 32.6 | 32.6 | 32.6 | 0.01931 | -0.015168 | 0.0041428 | 0 | 0 | 0.0041428 | 0.0041428 | 0.069671 | 0.0011997 | 0.00028084 | 0.0038619 | - | - | 0 | 0 | 61815.3114 | 0.069671 | 0 | 0.0041428 | 0 | -1.8166e-13 | 1.8166e-13 | 32.6 | -0.6 | -1.8474e-13 | -1.8474e-13 | 0.0041428 | 0 | 0 | 0.0041428 | 0.069671 | 61815.3114 | 3.0817e-15 | N | 0 | 0
2017-02-17 04:00 | 4 | 32 | 32 | 32 | 0.13843 | -0.015168 | 0.12326 | 0 | 0 | 0.12326 | 0.12326 | 2.073 | 0.035697 | 0.0083561 | 0.11491 | - | - | 0 | 0 | 61817.3844 | 2.073 | 0 | 0.12326 | 0 | 1.1688e-13 | -1.1688e-13 | 32 | -0.6 | 1.1724e-13 | 1.1724e-13 | 0.12326 | 0 | 0 | 0.12326 | 2.073 | 61817.3844 | -3.6082e-16 | N | 0 | 0
2017-02-17 05:00 | 5 | 31.8 | 31.8 | 31.8 | 0.30733 | -0.015168 | 0.29217 | 0 | 0 | 0.29217 | 0.29217 | 4.9135 | 0.084612 | 0.019806 | 0.27236 | - | - | 0 | 0 | 61822.2979 | 4.9135 | 0 | 0.29217 | 0 | -1.0347e-13 | 1.0347e-13 | 31.8 | -0.2 | -1.0303e-13 | -1.0303e-13 | 0.29217 | 0 | 0 | 0.29217 | 4.9135 | 61822.2979 | -4.4409e-16 | N | 0 | 0
2017-02-17 06:00 | 6 | 32 | 32 | 32 | 0.59642 | -0.015168 | 0.58125 | 0 | 0 | 0.58125 | 0.58125 | 9.7752 | 0.16833 | 0.039404 | 0.54184 | - | - | 0 | 0 | 61832.0731 | 9.7752 | 0 | 0.58125 | 0 | 3.1086e-15 | -3.1086e-15 | 32 | 0.2 | 0 | 0 | 0.58125 | 0 | 0 | 0.58125 | 9.7752 | 61832.0731 | 3.1086e-15 | N | 0 | 0
2017-02-17 07:00 | 7 | 35.4 | 35.4 | 35 | 0.46033 | 6.8751 | 7.3354 | 0.4 | 0 | 6.9354 | 6.9354 | 116.637 | 2.0085 | 0.47016 | 6.4653 | - | - | 0 | 0 | 61948.71 | 116.637 | 0 | 6.9354 | 0 | -1.43e-13 | 1.43e-13 | 35 | 3 | 0.4 | 0.4 | 6.9354 | 0 | 0 | 6.9354 | 116.637 | 61948.71 | 0 | Y | 0 | 0
2017-02-17 08:00 | 8 | 38.7 | 38.7 | 35 | 0 | 21.5078 | 21.5078 | 3.7 | 0 | 17.8077 | 17.8077 | 299.4824 | 5.1571 | 1.2072 | 16.6005 | - | - | 0 | 0 | 62248.1924 | 299.4824 | 0 | 17.8078 | 0 | -2.1316e-13 | 2.1316e-13 | 35 | 7.1054e-14 | 3.7 | 3.7 | 17.8078 | 0 | 0 | 17.8078 | 299.4824 | 62248.1924 | 0 | Y | 0 | 0
2017-02-17 09:00 | 9 | 39.6 | 39.6 | 35 | 0.18565 | 30.9821 | 31.1678 | 4.6 | 0 | 26.5678 | 21.4544 | 360.8105 | 6.2132 | 1.4544 | 20 | - | - | 0 | 0 | 62609.0029 | 360.8105 | 0 | 21.4544 | 0 | 5.1134 | -5.1134 | 29.8866 | -5.1134 | 9.7134 | 9.7134 | 21.4544 | 0 | 0 | 21.4544 | 360.8105 | 62609.0029 | 0 | Y | 0 | 0
2017-02-17 10:00 | 10 | 42.4 | 42.4 | 35 | 0.26038 | 42.9177 | 43.1781 | 7.4 | 0 | 35.7781 | 21.4544 | 360.8105 | 6.2132 | 1.4544 | 20 | - | - | 0 | 0 | 62969.8134 | 360.8105 | 0 | 21.4544 | 0 | 14.3237 | -14.3237 | 20.6763 | -9.2103 | 21.7237 | 21.7237 | 21.4544 | 0 | 0 | 21.4544 | 360.8105 | 62969.8134 | 0 | Y | 0 | 0
2017-02-17 11:00 | 11 | 44 | 44 | 35 | 0.15043 | 31.6908 | 31.8412 | 9 | 0 | 22.8412 | 21.4544 | 360.8105 | 6.2132 | 1.4544 | 20 | - | - | 0 | 0 | 63330.6239 | 360.8105 | 0 | 21.4544 | 0 | 1.3868 | -1.3868 | 33.6132 | 12.9369 | 10.3868 | 10.3868 | 21.4544 | 0 | 0 | 21.4544 | 360.8105 | 63330.6239 | 0 | Y | 0 | 0
2017-02-17 12:00 | 12 | 43.5 | 43.5 | 35 | 0.41337 | 48.7445 | 49.1578 | 8.5 | 0 | 40.6578 | 21.4544 | 360.8105 | 6.2132 | 1.4544 | 20 | - | - | 0 | 0 | 63691.4343 | 360.8105 | 0 | 21.4544 | 0 | 19.2034 | -19.2034 | 15.7966 | -17.8166 | 27.7034 | 27.7034 | 21.4544 | 0 | 0 | 21.4544 | 360.8105 | 63691.4343 | 0 | Y | 0 | 0
2017-02-17 13:00 | 13 | 43.6 | 43.6 | 35 | 0.57498 | 47.8412 | 48.4162 | 8.6 | 0 | 39.8162 | 21.4544 | 360.8105 | 6.2132 | 1.4544 | 20 | - | - | 0 | 0 | 64052.2448 | 360.8105 | 0 | 21.4544 | 0 | 18.3617 | -18.3617 | 16.6383 | 0.84165 | 26.9617 | 26.9617 | 21.4544 | 0 | 0 | 21.4544 | 360.8105 | 64052.2448 | 0 | Y | 0 | 0
2017-02-17 14:00 | 14 | 43.9 | 43.9 | 35 | 0.51802 | 41.4167 | 41.9347 | 8.9 | 0 | 33.0347 | 21.4544 | 360.8105 | 6.2132 | 1.4544 | 20 | - | - | 0 | 0 | 64413.0553 | 360.8105 | 0 | 21.4544 | 0 | 11.5803 | -11.5803 | 23.4197 | 6.7815 | 20.4803 | 20.4803 | 21.4544 | 0 | 0 | 21.4544 | 360.8105 | 64413.0553 | 0 | Y | 0 | 0
2017-02-17 15:00 | 15 | 44 | 44 | 35 | 0.2417 | 34.3565 | 34.5982 | 9 | 0 | 25.5982 | 21.4544 | 360.8105 | 6.2132 | 1.4544 | 20 | - | - | 0 | 0 | 64773.8657 | 360.8105 | 0 | 21.4544 | 0 | 4.1438 | -4.1438 | 30.8562 | 7.4365 | 13.1438 | 13.1438 | 21.4544 | 0 | 0 | 21.4544 | 360.8105 | 64773.8657 | 0 | Y | 0 | 0
2017-02-17 16:00 | 16 | 44.2 | 44.2 | 35 | 0.47298 | 22.2598 | 22.7328 | 9.2 | 0 | 13.5328 | 13.5328 | 227.5877 | 3.9191 | 0.91741 | 12.6154 | - | - | 0 | 0 | 65000 | 226.1343 | 0 | 13.4463 | 0 | 0.086425 | -0.086425 | 34.9136 | 4.0574 | 9.2864 | 9.2864 | 13.4463 | 0 | 0 | 13.4463 | 226.1343 | 65000 | 0 | N | 0 | 0
2017-02-17 17:00 | 17 | 44.7 | 44.7 | 35 | 0.52053 | 7.8418 | 8.3624 | 9.7 | 1.3376 | 0 | 0 | 0 | 0 | 0 | 0 | - | - | 1.3376 | 66.9199 | 64933.0801 | 0 | 66.9199 | 0 | 1.3376 | 0 | 0 | 35 | 0.086425 | 9.7 | 8.3624 | 0 | 1.3376 | 1.3376 | 0 | 0 | 64933.0801 | 0 | N | 0 | 0
2017-02-17 18:00 | 18 | 44.9 | 44.9 | 35 | 0.46932 | -0.015168 | 0.45415 | 9.9 | 9.4458 | 0 | 0 | 0 | 0 | 0 | 0 | - | - | 9.4458 | 472.5679 | 64460.5122 | 0 | 472.5679 | 0 | 9.4458 | 0 | 0 | 35 | 0 | 9.9 | 0.45415 | 0 | 9.4458 | 9.4458 | 0 | 0 | 64460.5122 | 0 | N | 0 | 0
2017-02-17 19:00 | 19 | 44.5 | 44.5 | 35 | 0.6925 | -0.015168 | 0.67733 | 9.5 | 8.8227 | 0 | 0 | 0 | 0 | 0 | 0 | - | - | 8.8227 | 441.3908 | 64019.1214 | 0 | 441.3908 | 0 | 8.8227 | 0 | 0 | 35 | 0 | 9.5 | 0.67733 | 0 | 8.8227 | 8.8227 | 0 | 0 | 64019.1214 | 0 | N | 0 | 0
2017-02-17 20:00 | 20 | 44.2 | 44.2 | 35 | 0.8723 | -0.015168 | 0.85713 | 9.2 | 8.3429 | 0 | 0 | 0 | 0 | 0 | 0 | - | - | 8.3429 | 417.3869 | 63601.7345 | 0 | 417.3869 | 0 | 8.3429 | 0 | 0 | 35 | 0 | 9.2 | 0.85713 | 0 | 8.3429 | 8.3429 | 0 | 0 | 63601.7345 | 0 | N | 0 | 0
2017-02-17 21:00 | 21 | 43.6 | 43.6 | 35 | 0.67508 | -0.015168 | 0.65991 | 8.6 | 7.9401 | 0 | 0 | 0 | 0 | 0 | 0 | - | - | 7.9401 | 397.2363 | 63204.4982 | 0 | 397.2363 | 0 | 7.9401 | 0 | 0 | 35 | 0 | 8.6 | 0.65991 | 0 | 7.9401 | 7.9401 | 0 | 0 | 63204.4982 | 0 | N | 0 | 5.6843e-14
2017-02-17 22:00 | 22 | 40.7 | 40.7 | 35 | 1.2861 | -0.015168 | 1.2709 | 5.7 | 4.4291 | 0 | 0 | 0 | 0 | 0 | 0 | - | - | 4.4291 | 221.5831 | 62982.9151 | 0 | 221.5831 | 0 | 4.4291 | 0 | 0 | 35 | 0 | 5.7 | 1.2709 | 0 | 4.4291 | 4.4291 | 0 | 0 | 62982.9151 | 0 | N | 0 | 0
2017-02-17 23:00 | 23 | 39.1 | 39.1 | 35 | 3.4268 | -0.015168 | 3.4116 | 4.1 | 0.68839 | 0 | 0 | 0 | 0 | 0 | 0 | 54.982 | 3192.8819 | 0.68839 | 34.4395 | 62948.4756 | 0 | 34.4395 | 0 | 0.68839 | 0 | 0 | 35 | 0 | 4.1 | 3.4116 | 0 | 0.68839 | 0.68839 | 0 | 0 | 62948.4756 | 0 | N | 0 | 0
2017-02-18 | 0 | 36.7 | 36.7 | 35 | 3.2824 | -0.015168 | 3.2673 | 1.7 | 0 | 1.5673 | 1.5673 | 26.3573 | 0.45388 | 0.10625 | 1.461 | - | - | 0 | 0 | 62974.8329 | 26.3573 | 0 | 1.5673 | 0 | 1.6165e-13 | -1.6165e-13 | 35 | -1.6342e-13 | 1.7 | 1.7 | 1.5673 | 0 | 0 | 1.5673 | 26.3573 | 62974.8329 | -1.7764e-15 | N | 0 | 0
2017-02-18 01:00 | 1 | 34.3 | 34.3 | 34.3 | 4.8656 | -0.015168 | 4.8505 | 0 | 0 | 4.8505 | 4.8505 | 81.5731 | 1.4047 | 0.32882 | 4.5217 | - | - | 0 | 0 | 63056.4061 | 81.5731 | 0 | 4.8505 | 0 | 1.8829e-13 | -1.8829e-13 | 34.3 | -0.7 | 1.8474e-13 | 1.8474e-13 | 4.8505 | 0 | 0 | 4.8505 | 81.5731 | 63056.4061 | 0 | N | 0 | 0
2017-02-18 02:00 | 2 | 33 | 33 | 33 | 4.5666 | -0.015168 | 4.5514 | 0 | 0 | 4.5514 | 4.5514 | 76.5437 | 1.3181 | 0.30855 | 4.2429 | - | - | 0 | 0 | 63132.9498 | 76.5437 | 0 | 4.5514 | 0 | -1.2523e-13 | 1.2523e-13 | 33 | -1.3 | -1.279e-13 | -1.279e-13 | 4.5514 | 0 | 0 | 4.5514 | 76.5437 | 63132.9498 | 0 | N | 0 | 0
2017-02-18 03:00 | 3 | 31.8 | 31.8 | 31.8 | 3.2765 | -0.015168 | 3.2614 | 0 | 0 | 3.2614 | 3.2614 | 54.8482 | 0.9445 | 0.22109 | 3.0403 | - | - | 0 | 0 | 63187.798 | 54.8482 | 0 | 3.2614 | 0 | 1.0658e-14 | -1.0658e-14 | 31.8 | -1.2 | 0 | 0 | 3.2614 | 0 | 0 | 3.2614 | 54.8482 | 63187.798 | 1.0658e-14 | N | 0 | 0
2017-02-18 04:00 | 4 | 31.2 | 31.2 | 31.2 | 6.5409 | -0.015168 | 6.5257 | 0 | 0 | 6.5257 | 6.5257 | 109.746 | 1.8898 | 0.44239 | 6.0833 | - | - | 0 | 0 | 63297.544 | 109.746 | 0 | 6.5257 | 0 | 1.7675e-13 | -1.7675e-13 | 31.2 | -0.6 | 1.7764e-13 | 1.7764e-13 | 6.5257 | 0 | 0 | 6.5257 | 109.746 | 63297.544 | 0 | N | 0 | 0
2017-02-18 05:00 | 5 | 31.4 | 31.4 | 31.4 | 7.7115 | -0.015168 | 7.6963 | 0 | 0 | 7.6963 | 7.6963 | 129.4335 | 2.2289 | 0.52175 | 7.1746 | - | - | 0 | 0 | 63426.9775 | 129.4335 | 0 | 7.6963 | 0 | -1.9451e-13 | 1.9451e-13 | 31.4 | 0.2 | -1.954e-13 | -1.954e-13 | 7.6963 | 0 | 0 | 7.6963 | 129.4335 | 63426.9775 | 0 | N | 0 | 0
2017-02-18 06:00 | 6 | 32.1 | 32.1 | 32.1 | 12.2504 | -0.015168 | 12.2352 | 0 | 0 | 12.2352 | 12.2352 | 205.7664 | 3.5433 | 0.82944 | 11.4058 | - | - | 0 | 0 | 63632.7439 | 205.7664 | 0 | 12.2352 | 0 | 4.6185e-14 | -4.6185e-14 | 32.1 | 0.7 | 0 | 0 | 12.2352 | 0 | 0 | 12.2352 | 205.7664 | 63632.7439 | 4.6185e-14 | N | 0 | 0
2017-02-18 07:00 | 7 | 32.5 | 32.5 | 32.5 | 10.2218 | 6.4742 | 16.696 | 0 | 0 | 16.696 | 16.696 | 280.785 | 4.8352 | 1.1318 | 15.5641 | - | - | 0 | 0 | 63913.5289 | 280.785 | 0 | 16.696 | 0 | 1.8474e-13 | -1.8474e-13 | 32.5 | 0.4 | 1.8474e-13 | 1.8474e-13 | 16.696 | 0 | 0 | 16.696 | 280.785 | 63913.5289 | 0 | Y | 0 | 0
2017-02-18 08:00 | 8 | 34.8 | 34.8 | 34.8 | 12.2305 | 3.3742 | 15.6046 | 0 | 0 | 15.6046 | 15.6046 | 262.4317 | 4.5191 | 1.0579 | 14.5468 | - | - | 0 | 0 | 64175.9606 | 262.4317 | 0 | 15.6046 | 0 | 5.862e-14 | -5.862e-14 | 34.8 | 2.3 | 5.6843e-14 | 5.6843e-14 | 15.6046 | 0 | 0 | 15.6046 | 262.4317 | 64175.9606 | 0 | Y | 0 | 0
2017-02-18 09:00 | 9 | 37.2 | 37.2 | 35 | 12.8184 | 10.0699 | 22.8883 | 2.2 | 0 | 20.6883 | 20.6883 | 347.9268 | 5.9914 | 1.4025 | 19.2858 | - | - | 0 | 0 | 64523.8874 | 347.9268 | 0 | 20.6883 | 0 | -1.8474e-13 | 1.8474e-13 | 35 | 0.2 | 2.2 | 2.2 | 20.6883 | 0 | 0 | 20.6883 | 347.9268 | 64523.8874 | 0 | Y | 0 | 0
2017-02-18 10:00 | 10 | 39.6 | 39.6 | 35 | 11.0201 | 22.335 | 33.3551 | 4.6 | 0 | 28.7551 | 21.4544 | 360.8105 | 6.2132 | 1.4544 | 20 | - | - | 0 | 0 | 64884.6979 | 360.8105 | 0 | 21.4544 | 0 | 7.3007 | -7.3007 | 27.6993 | -7.3007 | 11.9007 | 11.9007 | 21.4544 | 0 | 0 | 21.4544 | 360.8105 | 64884.6979 | 0 | Y | 0 | 0
2017-02-18 11:00 | 11 | 41.8 | 41.8 | 35 | 11.1126 | 33.3356 | 44.4482 | 6.8 | 0 | 37.6482 | 21.4544 | 360.8105 | 6.2132 | 1.4544 | 20 | - | - | 0 | 0 | 65000 | 115.3021 | 0 | 6.8561 | 0 | 30.7921 | -30.7921 | 10 | -17.6993 | 31.8 | 31.8 | 12.6482 | 0 | 0 | 6.8561 | 115.3021 | 65000 | 5.7921 | Y | 5.7921 | 0
2017-02-18 12:00 | 12 | 41.1 | 41.1 | 35 | 9.5961 | 47.3224 | 56.9185 | 6.1 | 0 | 50.8185 | 21.4544 | 360.8105 | 6.2132 | 1.4544 | 20 | - | - | 0 | 0 | 65000 | 0 | 0 | 0 | 0 | 50.8185 | -50.8185 | 10 | 0 | 31.1 | 31.1 | 25.8185 | 0 | 0 | 0 | 0 | 65000 | 25.8185 | Y | 25.8185 | 0
2017-02-18 13:00 | 13 | 41.5 | 41.5 | 35 | 8.1648 | 46.0498 | 54.2146 | 6.5 | 0 | 47.7146 | 21.4544 | 360.8105 | 6.2132 | 1.4544 | 20 | - | - | 0 | 0 | 65000 | 0 | 0 | 0 | 0 | 47.7146 | -47.7146 | 10 | 0 | 31.5 | 31.5 | 22.7146 | 0 | 0 | 0 | 0 | 65000 | 22.7146 | Y | 22.7146 | 0
2017-02-18 14:00 | 14 | 42 | 42 | 35 | 8.8914 | 41.5896 | 50.481 | 7 | 0 | 43.481 | 21.4544 | 360.8105 | 6.2132 | 1.4544 | 20 | - | - | 0 | 0 | 65000 | 0 | 0 | 0 | 0 | 43.481 | -43.481 | 10 | 0 | 32 | 32 | 18.481 | 0 | 0 | 0 | 0 | 65000 | 18.481 | Y | 18.481 | 0
2017-02-18 15:00 | 15 | 41.9 | 41.9 | 35 | 8.9597 | 33.0635 | 42.0232 | 6.9 | 0 | 35.1232 | 21.4544 | 360.8105 | 6.2132 | 1.4544 | 20 | - | - | 0 | 0 | 65000 | 0 | 0 | 0 | 0 | 35.1232 | -35.1232 | 10 | 0 | 31.9 | 31.9 | 10.1232 | 0 | 0 | 0 | 0 | 65000 | 10.1232 | Y | 10.1232 | 0
2017-02-18 16:00 | 16 | 42.1 | 42.1 | 35 | 7.7315 | 21.2519 | 28.9834 | 7.1 | 0 | 21.8834 | 21.4544 | 360.8105 | 6.2132 | 1.4544 | 20 | - | - | 0 | 0 | 65000 | 0 | 0 | 0 | 0 | 21.8834 | -21.8834 | 13.1166 | 3.1166 | 28.9834 | 28.9834 | 0 | 0 | 0 | 0 | 0 | 65000 | 0 | N | 0 | 0
2017-02-18 17:00 | 17 | 42.8 | 42.8 | 35 | 8.1243 | 8.0333 | 16.1577 | 7.8 | 0 | 8.3577 | 8.3577 | 140.5555 | 2.4204 | 0.56658 | 7.7911 | - | - | 0 | 0 | 65000 | 0 | 0 | 0 | 0 | 8.3577 | -8.3577 | 26.6423 | 13.5257 | 16.1577 | 16.1577 | 0 | 0 | 0 | 0 | 0 | 65000 | 0 | N | 0 | 0
2017-02-18 18:00 | 18 | 42.9 | 42.9 | 35 | 8.9513 | -0.015168 | 8.9362 | 7.9 | 0 | 1.0362 | 1.0362 | 17.4257 | 0.30007 | 0.070243 | 0.96592 | - | - | 0 | 0 | 65000 | 0 | 0 | 0 | 0 | 1.0362 | -1.0362 | 33.9638 | 7.3215 | 8.9362 | 8.9362 | 0 | 0 | 0 | 0 | 0 | 65000 | 1.7764e-15 | N | 0 | 0
2017-02-18 19:00 | 19 | 43.5 | 43.5 | 35 | 8.6109 | -0.015168 | 8.5957 | 8.5 | 0 | 0.095722 | 0.095722 | 1.6098 | 0.027721 | 0.0064892 | 0.089233 | - | - | 0 | 0 | 65000 | 0 | 0 | 0 | 0 | 0.095722 | -0.095722 | 34.9043 | 0.94044 | 8.5957 | 8.5957 | 0 | 0 | 0 | 0 | 0 | 65000 | 1.7764e-15 | N | 0 | 0
2017-02-18 20:00 | 20 | 45.1 | 45.1 | 35 | 9.8117 | -0.015168 | 9.7966 | 10.1 | 0.30345 | 0 | 0 | 0 | 0 | 0 | 0 | - | - | 0.30345 | 15.1812 | 64984.8188 | 0 | 15.1812 | 0 | 0.30345 | 0 | 0 | 35 | 0.095722 | 10.1 | 9.7966 | 0 | 0.30345 | 0.30345 | 0 | 0 | 64984.8188 | 0 | N | 0 | -7.1054e-14
2017-02-18 21:00 | 21 | 44 | 44 | 35 | 8.1489 | -0.015168 | 8.1338 | 9 | 0.86622 | 0 | 0 | 0 | 0 | 0 | 0 | - | - | 0.86622 | 43.3362 | 64941.4826 | 0 | 43.3362 | 0 | 0.86622 | 0 | 0 | 35 | 0 | 9 | 8.1338 | 0 | 0.86622 | 0.86622 | 0 | 0 | 64941.4826 | 0 | N | 0 | 0
2017-02-18 22:00 | 22 | 42.3 | 42.3 | 35 | 10.3596 | -0.015168 | 10.3444 | 7.3 | 0 | 3.0444 | 3.0444 | 51.1998 | 0.88167 | 0.20639 | 2.838 | - | - | 0 | 0 | 64992.6824 | 51.1998 | 0 | 3.0444 | 0 | 7.7272e-14 | -7.7272e-14 | 35 | -7.816e-14 | 7.3 | 7.3 | 3.0444 | 0 | 0 | 3.0444 | 51.1998 | 64992.6824 | 0 | N | 0 | 0
2017-02-18 23:00 | 23 | 39.6 | 39.6 | 35 | 8.4018 | -0.015168 | 8.3866 | 4.6 | 0 | 3.7866 | 3.7866 | 63.6813 | 1.0966 | 0.2567 | 3.5299 | 75.3479 | 4375.5573 | 0 | 0 | 65000 | 7.3176 | 0 | 0.43511 | 0 | 3.3515 | -3.3515 | 31.6485 | -3.3515 | 7.9515 | 7.9515 | 0.43511 | 0 | 0 | 0.43511 | 7.3176 | 65000 | -1.2212e-15 | N | 0 | 0
2017-02-19 | 0 | 36.7 | 36.7 | 35 | 7.8819 | -0.015168 | 7.8668 | 1.7 | 0 | 6.1668 | 6.1668 | 103.7096 | 1.7859 | 0.41805 | 5.7487 | - | - | 0 | 0 | 65000 | 0 | 0 | 0 | 0 | 6.1668 | -6.1668 | 28.8332 | -2.8153 | 7.8668 | 7.8668 | 0 | 0 | 0 | 0 | 0 | 65000 | -1.7764e-15 | N | 0 | 0
2017-02-19 01:00 | 1 | 34.9 | 34.9 | 34.9 | 4.9966 | -0.015168 | 4.9814 | 0 | 0 | 4.9814 | 4.9814 | 83.7747 | 1.4426 | 0.3377 | 4.6437 | - | - | 0 | 0 | 65000 | 0 | 0 | 0 | 0 | 4.9814 | -4.9814 | 29.9186 | 1.0854 | 4.9814 | 4.9814 | 0 | 0 | 0 | 0 | 0 | 65000 | 0 | N | 0 | 0
2017-02-19 02:00 | 2 | 33.3 | 33.3 | 33.3 | 4.0857 | -0.015168 | 4.0705 | 0 | 0 | 4.0705 | 4.0705 | 68.4556 | 1.1788 | 0.27594 | 3.7945 | - | - | 0 | 0 | 65000 | 0 | 0 | 0 | 0 | 4.0705 | -4.0705 | 29.2295 | -0.6891 | 4.0705 | 4.0705 | 0 | 0 | 0 | 0 | 0 | 65000 | 1.7764e-15 | N | 0 | 0
2017-02-19 03:00 | 3 | 32.3 | 32.3 | 32.3 | 6.2047 | -0.015168 | 6.1895 | 0 | 0 | 6.1895 | 6.1895 | 104.0928 | 1.7925 | 0.4196 | 5.7699 | - | - | 0 | 0 | 65000 | 0 | 0 | 0 | 0 | 6.1895 | -6.1895 | 26.1105 | -3.1191 | 6.1895 | 6.1895 | 0 | 0 | 0 | 0 | 0 | 65000 | 8.8818e-16 | N | 0 | 0
2017-02-19 04:00 | 4 | 31.2 | 31.2 | 31.2 | 11.5481 | -0.015168 | 11.5329 | 0 | 0 | 11.5329 | 11.5329 | 193.9555 | 3.3399 | 0.78183 | 10.7511 | - | - | 0 | 0 | 65000 | 0 | 0 | 0 | 0 | 11.5329 | -11.5329 | 19.6671 | -6.4434 | 11.5329 | 11.5329 | 0 | 0 | 0 | 0 | 0 | 65000 | -1.7764e-15 | N | 0 | 0
2017-02-19 05:00 | 5 | 31.2 | 31.2 | 31.2 | 15.0984 | -0.015168 | 15.0832 | 0 | 0 | 15.0832 | 15.0832 | 253.6627 | 4.3681 | 1.0225 | 14.0607 | - | - | 0 | 0 | 65000 | 0 | 0 | 0 | 0 | 15.0832 | -15.0832 | 16.1168 | -3.5503 | 15.0832 | 15.0832 | 0 | 0 | 0 | 0 | 0 | 65000 | -1.7764e-15 | N | 0 | 0
2017-02-19 06:00 | 6 | 31.4 | 31.4 | 31.4 | 14.5029 | -0.015168 | 14.4877 | 0 | 0 | 14.4877 | 14.4877 | 243.6479 | 4.1957 | 0.98214 | 13.5056 | - | - | 0 | 0 | 65000 | 0 | 0 | 0 | 0 | 14.4877 | -14.4877 | 16.9123 | 0.7955 | 14.4877 | 14.4877 | 0 | 0 | 0 | 0 | 0 | 65000 | 0 | N | 0 | 0
2017-02-19 07:00 | 7 | 31.8 | 31.8 | 31.8 | 13.4595 | 7.0786 | 20.5381 | 0 | 0 | 20.5381 | 20.5381 | 345.4003 | 5.9479 | 1.3923 | 19.1458 | - | - | 0 | 0 | 65000 | 0 | 0 | 0 | 0 | 20.5381 | -20.5381 | 11.2619 | -5.6504 | 20.5381 | 20.5381 | 0 | 0 | 0 | 0 | 0 | 65000 | 0 | Y | 0 | 0
2017-02-19 08:00 | 8 | 33 | 33 | 33 | 14.3475 | 11.9987 | 26.3462 | 0 | 0 | 26.3462 | 21.4544 | 360.8105 | 6.2132 | 1.4544 | 20 | - | - | 0 | 0 | 65000 | 0 | 0 | 0 | 0 | 26.3462 | -26.3462 | 10 | -1.2619 | 23 | 23 | 3.3462 | 0 | 0 | 0 | 0 | 65000 | 3.3462 | Y | 3.3462 | 0
2017-02-19 09:00 | 9 | 36.4 | 36.4 | 35 | 15.0984 | 34.1909 | 49.2893 | 1.4 | 0 | 47.8893 | 21.4544 | 360.8105 | 6.2132 | 1.4544 | 20 | - | - | 0 | 0 | 65000 | 0 | 0 | 0 | 0 | 47.8893 | -47.8893 | 10 | 0 | 26.4 | 26.4 | 22.8893 | 0 | 0 | 0 | 0 | 65000 | 22.8893 | Y | 22.8893 | 0
2017-02-19 10:00 | 10 | 38.2 | 38.2 | 35 | 15.0984 | 43.338 | 58.4364 | 3.2 | 0 | 55.2364 | 21.4544 | 360.8105 | 6.2132 | 1.4544 | 20 | - | - | 0 | 0 | 65000 | 0 | 0 | 0 | 0 | 55.2364 | -55.2364 | 10 | 0 | 28.2 | 28.2 | 30.2364 | 0 | 0 | 0 | 0 | 65000 | 30.2364 | Y | 30.2364 | 0
2017-02-19 11:00 | 11 | 39.7 | 39.7 | 35 | 15.0984 | 48.4861 | 63.5845 | 4.7 | 0 | 58.8845 | 21.4544 | 360.8105 | 6.2132 | 1.4544 | 20 | - | - | 0 | 0 | 65000 | 0 | 0 | 0 | 0 | 58.8845 | -58.8845 | 10 | 0 | 29.7 | 29.7 | 33.8845 | 0 | 0 | 0 | 0 | 65000 | 33.8845 | Y | 33.8845 | 0
2017-02-19 12:00 | 12 | 38.4 | 38.4 | 35 | 15.0984 | 43.0971 | 58.1955 | 3.4 | 0 | 54.7955 | 21.4544 | 360.8105 | 6.2132 | 1.4544 | 20 | - | - | 0 | 0 | 65000 | 0 | 0 | 0 | 0 | 54.7955 | -54.7955 | 10 | 0 | 28.4 | 28.4 | 29.7955 | 0 | 0 | 0 | 0 | 65000 | 29.7955 | Y | 29.7955 | 0
2017-02-19 13:00 | 13 | 38.4 | 38.4 | 35 | 15.0984 | 43.9244 | 59.0228 | 3.4 | 0 | 55.6228 | 21.4544 | 360.8105 | 6.2132 | 1.4544 | 20 | - | - | 0 | 0 | 65000 | 0 | 0 | 0 | 0 | 55.6228 | -55.6228 | 10 | 0 | 28.4 | 28.4 | 30.6228 | 0 | 0 | 0 | 0 | 65000 | 30.6228 | Y | 30.6228 | 0
2017-02-19 14:00 | 14 | 39.1 | 39.1 | 35 | 15.0984 | 43.6722 | 58.7706 | 4.1 | 0 | 54.6706 | 21.4544 | 360.8105 | 6.2132 | 1.4544 | 20 | - | - | 0 | 0 | 65000 | 0 | 0 | 0 | 0 | 54.6706 | -54.6706 | 10 | 0 | 29.1 | 29.1 | 29.6706 | 0 | 0 | 0 | 0 | 65000 | 29.6706 | Y | 29.6706 | 0
2017-02-19 15:00 | 15 | 39.2 | 39.2 | 35 | 15.0984 | 32.1332 | 47.2316 | 4.2 | 0 | 43.0316 | 21.4544 | 360.8105 | 6.2132 | 1.4544 | 20 | - | - | 0 | 0 | 65000 | 0 | 0 | 0 | 0 | 43.0316 | -43.0316 | 10 | 0 | 29.2 | 29.2 | 18.0316 | 0 | 0 | 0 | 0 | 65000 | 18.0316 | Y | 18.0316 | 0
2017-02-19 16:00 | 16 | 39.8 | 39.8 | 35 | 14.7953 | 19.629 | 34.4243 | 4.8 | 0 | 29.6243 | 21.4544 | 360.8105 | 6.2132 | 1.4544 | 20 | - | - | 0 | 0 | 65000 | 0 | 0 | 0 | 0 | 29.6243 | -29.6243 | 10 | 0 | 29.8 | 29.8 | 4.6243 | 0 | 0 | 0 | 0 | 65000 | 4.6243 | N | 0 | 0
2017-02-19 17:00 | 17 | 40.9 | 40.9 | 35 | 11.0039 | 8.2642 | 19.2681 | 5.9 | 0 | 13.3681 | 13.3681 | 224.8186 | 3.8714 | 0.90624 | 12.4619 | - | - | 0 | 0 | 65000 | 0 | 0 | 0 | 0 | 13.3681 | -13.3681 | 21.6319 | 11.6319 | 19.2681 | 19.2681 | 0 | 0 | 0 | 0 | 0 | 65000 | 0 | N | 0 | 0
2017-02-19 18:00 | 18 | 41.4 | 41.4 | 35 | 8.5988 | -0.015168 | 8.5837 | 6.4 | 0 | 2.1837 | 2.1837 | 36.724 | 0.63239 | 0.14803 | 2.0356 | - | - | 0 | 0 | 65000 | 0 | 0 | 0 | 0 | 2.1837 | -2.1837 | 32.8163 | 11.1844 | 8.5837 | 8.5837 | 0 | 0 | 0 | 0 | 0 | 65000 | -3.5527e-15 | N | 0 | 0
2017-02-19 19:00 | 19 | 42.6 | 42.6 | 35 | 10.7724 | -0.015168 | 10.7572 | 7.6 | 0 | 3.1572 | 3.1572 | 53.0969 | 0.91434 | 0.21403 | 2.9432 | - | - | 0 | 0 | 65000 | 0 | 0 | 0 | 0 | 3.1572 | -3.1572 | 31.8428 | -0.97356 | 10.7572 | 10.7572 | 0 | 0 | 0 | 0 | 0 | 65000 | 1.7764e-15 | N | 0 | 0
2017-02-19 20:00 | 20 | 44.1 | 44.1 | 35 | 11.8342 | -0.015168 | 11.819 | 9.1 | 0 | 2.719 | 2.719 | 45.7274 | 0.78743 | 0.18433 | 2.5347 | - | - | 0 | 0 | 65000 | 0 | 0 | 0 | 0 | 2.719 | -2.719 | 32.281 | 0.4382 | 11.819 | 11.819 | 0 | 0 | 0 | 0 | 0 | 65000 | -3.5527e-15 | N | 0 | 0
2017-02-19 21:00 | 21 | 43.5 | 43.5 | 35 | 9.0607 | -0.015168 | 9.0455 | 8.5 | 0 | 0.54548 | 0.54548 | 9.1737 | 0.15797 | 0.036979 | 0.5085 | - | - | 0 | 0 | 65000 | 0 | 0 | 0 | 0 | 0.54548 | -0.54548 | 34.4545 | 2.1735 | 9.0455 | 9.0455 | 0 | 0 | 0 | 0 | 0 | 65000 | -1.7764e-15 | N | 0 | 0
2017-02-19 22:00 | 22 | 41.4 | 41.4 | 35 | 10.3079 | -0.015168 | 10.2927 | 6.4 | 0 | 3.8927 | 3.8927 | 65.4661 | 1.1273 | 0.26389 | 3.6288 | - | - | 0 | 0 | 65000 | 0 | 0 | 0 | 0 | 3.8927 | -3.8927 | 31.1073 | -3.3472 | 10.2927 | 10.2927 | 0 | 0 | 0 | 0 | 0 | 65000 | 0 | N | 0 | 0
2017-02-19 23:00 | 23 | 39.3 | 39.3 | 35 | 8.2246 | -0.015168 | 8.2094 | 4.3 | 0 | 3.9094 | 3.9094 | 65.7472 | 1.1322 | 0.26503 | 3.6444 | 88.5934 | 5144.7472 | 0 | 0 | 65000 | 0 | 0 | 0 | 0 | 3.9094 | -3.9094 | 31.0906 | -0.01671 | 8.2094 | 8.2094 | 0 | 0 | 0 | 0 | 0 | 65000 | 1.7764e-15 | N | 0 | 0
2017-02-20 | 0 | 37.1 | 37.1 | 35 | 5.4874 | -0.015168 | 5.4722 | 2.1 | 0 | 3.3722 | 3.3722 | 56.7121 | 0.97659 | 0.22861 | 3.1436 | - | - | 0 | 0 | 65000 | 0 | 0 | 0 | 0 | 3.3722 | -3.3722 | 31.6278 | 0.53724 | 5.4722 | 5.4722 | 0 | 0 | 0 | 0 | 0 | 65000 | 8.8818e-16 | N | 0 | 0
2017-02-20 01:00 | 1 | 34.5 | 34.5 | 34.5 | 5.0909 | -0.015168 | 5.0757 | 0 | 0 | 5.0757 | 5.0757 | 85.3611 | 1.4699 | 0.34409 | 4.7316 | - | - | 0 | 0 | 65000 | 0 | 0 | 0 | 0 | 5.0757 | -5.0757 | 29.4243 | -2.2035 | 5.0757 | 5.0757 | 0 | 0 | 0 | 0 | 0 | 65000 | 8.8818e-16 | N | 0 | 0
2017-02-20 02:00 | 2 | 33.9 | 33.9 | 33.9 | 6.1491 | -0.015168 | 6.1339 | 0 | 0 | 6.1339 | 6.1339 | 103.1576 | 1.7764 | 0.41583 | 5.7181 | - | - | 0 | 0 | 65000 | 0 | 0 | 0 | 0 | 6.1339 | -6.1339 | 27.7661 | -1.6582 | 6.1339 | 6.1339 | 0 | 0 | 0 | 0 | 0 | 65000 | 1.7764e-15 | N | 0 | 0
2017-02-20 03:00 | 3 | 33.4 | 33.4 | 33.4 | 4.9735 | -0.015168 | 4.9583 | 0 | 0 | 4.9583 | 4.9583 | 83.3864 | 1.4359 | 0.33613 | 4.6222 | - | - | 0 | 0 | 65000 | 0 | 0 | 0 | 0 | 4.9583 | -4.9583 | 28.4417 | 0.67563 | 4.9583 | 4.9583 | 0 | 0 | 0 | 0 | 0 | 65000 | 0 | N | 0 | 0
2017-02-20 04:00 | 4 | 32.3 | 32.3 | 32.3 | 4.552 | -0.015168 | 4.5369 | 0 | 0 | 4.5369 | 4.5369 | 76.299 | 1.3139 | 0.30756 | 4.2293 | - | - | 0 | 0 | 65000 | 0 | 0 | 0 | 0 | 4.5369 | -4.5369 | 27.7631 | -0.67857 | 4.5369 | 4.5369 | 0 | 0 | 0 | 0 | 0 | 65000 | 8.8818e-16 | N | 0 | 0
2017-02-20 05:00 | 5 | 32.2 | 32.2 | 32.2 | 3.6982 | -0.015168 | 3.6831 | 0 | 0 | 3.6831 | 3.6831 | 61.9398 | 1.0666 | 0.24968 | 3.4334 | - | - | 0 | 0 | 65000 | 0 | 0 | 0 | 0 | 3.6831 | -3.6831 | 28.5169 | 0.75382 | 3.6831 | 3.6831 | 0 | 0 | 0 | 0 | 0 | 65000 | 4.4409e-16 | N | 0 | 0
2017-02-20 06:00 | 6 | 32.8 | 32.8 | 32.8 | 4.3626 | -0.015168 | 4.3474 | 0 | 0 | 4.3474 | 4.3474 | 73.1124 | 1.259 | 0.29472 | 4.0527 | - | - | 0 | 0 | 65000 | 0 | 0 | 0 | 0 | 4.3474 | -4.3474 | 28.4526 | -0.06434 | 4.3474 | 4.3474 | 0 | 0 | 0 | 0 | 0 | 65000 | 8.8818e-16 | N | 0 | 0
2017-02-20 07:00 | 7 | 33.6 | 33.6 | 33.6 | 5.3811 | 6.1088 | 11.4899 | 0 | 0 | 11.4899 | 11.4899 | 193.2323 | 3.3275 | 0.77892 | 10.711 | - | - | 0 | 0 | 65000 | 0 | 0 | 0 | 0 | 11.4899 | -11.4899 | 22.1101 | -6.3425 | 11.4899 | 11.4899 | 0 | 0 | 0 | 0 | 0 | 65000 | 0 | Y | 0 | 0
2017-02-20 08:00 | 8 | 35.6 | 35.6 | 35 | 7.4421 | 19.583 | 27.0251 | 0.6 | 0 | 26.4251 | 21.4544 | 360.8105 | 6.2132 | 1.4544 | 20 | - | - | 0 | 0 | 65000 | 0 | 0 | 0 | 0 | 26.4251 | -26.4251 | 10 | -12.1101 | 25.6 | 25.6 | 1.4251 | 0 | 0 | 0 | 0 | 65000 | 1.4251 | Y | 1.4251 | 0
2017-02-20 09:00 | 9 | 38.2 | 38.2 | 35 | 7.6114 | 34.7672 | 42.3786 | 3.2 | 0 | 39.1786 | 21.4544 | 360.8105 | 6.2132 | 1.4544 | 20 | - | - | 0 | 0 | 65000 | 0 | 0 | 0 | 0 | 39.1786 | -39.1786 | 10 | 0 | 28.2 | 28.2 | 14.1786 | 0 | 0 | 0 | 0 | 65000 | 14.1786 | Y | 14.1786 | 0
2017-02-20 10:00 | 10 | 40.7 | 40.7 | 35 | 9.2817 | 42.7623 | 52.044 | 5.7 | 0 | 46.344 | 21.4544 | 360.8105 | 6.2132 | 1.4544 | 20 | - | - | 0 | 0 | 65000 | 0 | 0 | 0 | 0 | 46.344 | -46.344 | 10 | 0 | 30.7 | 30.7 | 21.344 | 0 | 0 | 0 | 0 | 65000 | 21.344 | Y | 21.344 | 0
2017-02-20 11:00 | 11 | 43.2 | 43.2 | 35 | 9.0025 | 49.3248 | 58.3273 | 8.2 | 0 | 50.1273 | 21.4544 | 360.8105 | 6.2132 | 1.4544 | 20 | - | - | 0 | 0 | 65000 | 0 | 0 | 0 | 0 | 50.1273 | -50.1273 | 10 | 0 | 33.2 | 33.2 | 25.1273 | 0 | 0 | 0 | 0 | 65000 | 25.1273 | Y | 25.1273 | 0
2017-02-20 12:00 | 12 | 42.2 | 42.2 | 35 | 7.774 | 47.9193 | 55.6933 | 7.2 | 0 | 48.4933 | 21.4544 | 360.8105 | 6.2132 | 1.4544 | 20 | - | - | 0 | 0 | 65000 | 0 | 0 | 0 | 0 | 48.4933 | -48.4933 | 10 | 0 | 32.2 | 32.2 | 23.4933 | 0 | 0 | 0 | 0 | 65000 | 23.4933 | Y | 23.4933 | 0
2017-02-20 13:00 | 13 | 42.5 | 42.5 | 35 | 5.6362 | 47.5225 | 53.1587 | 7.5 | 0 | 45.6587 | 21.4544 | 360.8105 | 6.2132 | 1.4544 | 20 | - | - | 0 | 0 | 65000 | 0 | 0 | 0 | 0 | 45.6587 | -45.6587 | 10 | 0 | 32.5 | 32.5 | 20.6587 | 0 | 0 | 0 | 0 | 65000 | 20.6587 | Y | 20.6587 | 0
2017-02-20 14:00 | 14 | 43.1 | 43.1 | 35 | 6.4749 | 44.5813 | 51.0561 | 8.1 | 0 | 42.9561 | 21.4544 | 360.8105 | 6.2132 | 1.4544 | 20 | - | - | 0 | 0 | 65000 | 0 | 0 | 0 | 0 | 42.9561 | -42.9561 | 10 | 0 | 33.1 | 33.1 | 17.9561 | 0 | 0 | 0 | 0 | 65000 | 17.9561 | Y | 17.9561 | 0
2017-02-20 15:00 | 15 | 43.3 | 43.3 | 35 | 4.9618 | 35.5066 | 40.4684 | 8.3 | 0 | 32.1684 | 21.4544 | 360.8105 | 6.2132 | 1.4544 | 20 | - | - | 0 | 0 | 65000 | 0 | 0 | 0 | 0 | 32.1684 | -32.1684 | 10 | 0 | 33.3 | 33.3 | 7.1684 | 0 | 0 | 0 | 0 | 65000 | 7.1684 | Y | 7.1684 | 0
2017-02-20 16:00 | 16 | 42.4 | 42.4 | 35 | 5.5735 | 22.9745 | 28.5479 | 7.4 | 0 | 21.1479 | 21.1479 | 355.6561 | 6.1245 | 1.4336 | 19.7143 | - | - | 0 | 0 | 65000 | 0 | 0 | 0 | 0 | 21.1479 | -21.1479 | 13.8521 | 3.8521 | 28.5479 | 28.5479 | 0 | 0 | 0 | 0 | 0 | 65000 | 0 | N | 0 | 0
2017-02-20 17:00 | 17 | 42.9 | 42.9 | 35 | 5.5106 | 8.1681 | 13.6786 | 7.9 | 0 | 5.7786 | 5.7786 | 97.182 | 1.6735 | 0.39174 | 5.3869 | - | - | 0 | 0 | 65000 | 0 | 0 | 0 | 0 | 5.7786 | -5.7786 | 29.2214 | 15.3693 | 13.6786 | 13.6786 | 0 | 0 | 0 | 0 | 0 | 65000 | 1.7764e-15 | N | 0 | 0
2017-02-20 18:00 | 18 | 43.3 | 43.3 | 35 | 7.6248 | -0.015168 | 7.6096 | 8.3 | 0.69036 | 0 | 0 | 0 | 0 | 0 | 0 | - | - | 0.69036 | 34.538 | 64965.462 | 0 | 34.538 | 0 | 0.69036 | 0 | 0 | 35 | 5.7786 | 8.3 | 7.6096 | 0 | 0.69036 | 0.69036 | 0 | 0 | 64965.462 | 0 | N | 0 | 0
2017-02-20 19:00 | 19 | 43.3 | 43.3 | 35 | 7.4662 | -0.015168 | 7.4511 | 8.3 | 0.84894 | 0 | 0 | 0 | 0 | 0 | 0 | - | - | 0.84894 | 42.4717 | 64922.9903 | 0 | 42.4717 | 0 | 0.84894 | 0 | 0 | 35 | 0 | 8.3 | 7.4511 | 0 | 0.84894 | 0.84894 | 0 | 0 | 64922.9903 | 0 | N | 0 | 0
2017-02-20 20:00 | 20 | 45.6 | 45.6 | 35 | 8.3693 | -0.015168 | 8.3542 | 10.6 | 2.2458 | 0 | 0 | 0 | 0 | 0 | 0 | - | - | 2.2458 | 112.3579 | 64810.6324 | 0 | 112.3579 | 0 | 2.2458 | 0 | 0 | 35 | 0 | 10.6 | 8.3542 | 0 | 2.2458 | 2.2458 | 0 | 0 | 64810.6324 | 0 | N | 0 | 0
2017-02-20 21:00 | 21 | 44.6 | 44.6 | 35 | 8.0247 | -0.015168 | 8.0095 | 9.6 | 1.5905 | 0 | 0 | 0 | 0 | 0 | 0 | - | - | 1.5905 | 79.5713 | 64731.0611 | 0 | 79.5713 | 0 | 1.5905 | 0 | 0 | 35 | 0 | 9.6 | 8.0095 | 0 | 1.5905 | 1.5905 | 0 | 0 | 64731.0611 | 0 | N | 0 | 0
2017-02-20 22:00 | 22 | 42.9 | 42.9 | 35 | 8.1848 | -0.015168 | 8.1697 | 7.9 | 0 | 0.26966 | 0.26966 | 4.5351 | 0.078094 | 0.018281 | 0.25138 | - | - | 0 | 0 | 64735.5962 | 4.5351 | 0 | 0.26966 | 0 | -6.1284e-14 | 6.1284e-14 | 35 | 6.3949e-14 | 7.9 | 7.9 | 0.26966 | 0 | 0 | 0.26966 | 4.5351 | 64735.5962 | 2.6645e-15 | N | 0 | 0
2017-02-20 23:00 | 23 | 40.1 | 40.1 | 35 | 7.3393 | -0.015168 | 7.3242 | 5.1 | 0 | 2.2242 | 2.2242 | 37.4051 | 0.64412 | 0.15078 | 2.0734 | 70.8518 | 4114.4628 | 0 | 0 | 64773.0013 | 37.4051 | 0 | 2.2242 | 0 | -1.4211e-14 | 1.4211e-14 | 35 | 0 | 5.1 | 5.1 | 2.2242 | 0 | 0 | 2.2242 | 37.4051 | 64773.0013 | 0 | N | 0 | 0
2017-02-21 | 0 | 37.4 | 37.4 | 35 | 8.7957 | -0.015168 | 8.7806 | 2.4 | 0 | 6.3806 | 6.3806 | 107.3055 | 1.8478 | 0.43255 | 5.948 | - | - | 0 | 0 | 64880.3067 | 107.3055 | 0 | 6.3806 | 0 | 4.7962e-14 | -4.7962e-14 | 35 | -6.3949e-14 | 2.4 | 2.4 | 6.3806 | 0 | 0 | 6.3806 | 107.3055 | 64880.3067 | 0 | N | 0 | 0
2017-02-21 01:00 | 1 | 34.2 | 34.2 | 34.2 | 9.7078 | -0.015168 | 9.6926 | 0 | 0 | 9.6926 | 9.6926 | 163.0063 | 2.807 | 0.65708 | 9.0356 | - | - | 0 | 0 | 65000 | 119.6933 | 0 | 7.1172 | 0 | 2.5755 | -2.5755 | 31.6245 | -3.3755 | 2.5755 | 2.5755 | 7.1172 | 0 | 0 | 7.1172 | 119.6933 | 65000 | 0 | N | 0 | 0
2017-02-21 02:00 | 2 | 33.5 | 33.5 | 33.5 | 7.8391 | -0.015168 | 7.824 | 0 | 0 | 7.824 | 7.824 | 131.5796 | 2.2658 | 0.5304 | 7.2936 | - | - | 0 | 0 | 65000 | 0 | 0 | 0 | 0 | 7.824 | -7.824 | 25.676 | -5.9485 | 7.824 | 7.824 | 0 | 0 | 0 | 0 | 0 | 65000 | -1.7764e-15 | N | 0 | 0
2017-02-21 03:00 | 3 | 32.6 | 32.6 | 32.6 | 6.3268 | -0.015168 | 6.3116 | 0 | 0 | 6.3116 | 6.3116 | 106.1459 | 1.8279 | 0.42787 | 5.8837 | - | - | 0 | 0 | 65000 | 0 | 0 | 0 | 0 | 6.3116 | -6.3116 | 26.2884 | 0.61233 | 6.3116 | 6.3116 | 0 | 0 | 0 | 0 | 0 | 65000 | 0 | N | 0 | 0
2017-02-21 04:00 | 4 | 32.1 | 32.1 | 32.1 | 5.7237 | -0.015168 | 5.7085 | 0 | 0 | 5.7085 | 5.7085 | 96.0028 | 1.6532 | 0.38699 | 5.3215 | - | - | 0 | 0 | 65000 | 0 | 0 | 0 | 0 | 5.7085 | -5.7085 | 26.3915 | 0.10313 | 5.7085 | 5.7085 | 0 | 0 | 0 | 0 | 0 | 65000 | 0 | N | 0 | 0
2017-02-21 05:00 | 5 | 31.2 | 31.2 | 31.2 | 5.7873 | -0.015168 | 5.7722 | 0 | 0 | 5.7722 | 5.7722 | 97.0739 | 1.6716 | 0.3913 | 5.3809 | - | - | 0 | 0 | 65000 | 0 | 0 | 0 | 0 | 5.7722 | -5.7722 | 25.4278 | -0.96369 | 5.7722 | 5.7722 | 0 | 0 | 0 | 0 | 0 | 65000 | -8.8818e-16 | N | 0 | 0
2017-02-21 06:00 | 6 | 32.1 | 32.1 | 32.1 | 4.9949 | -0.015168 | 4.9797 | 0 | 0 | 4.9797 | 4.9797 | 83.7465 | 1.4421 | 0.33758 | 4.6421 | - | - | 0 | 0 | 65000 | 0 | 0 | 0 | 0 | 4.9797 | -4.9797 | 27.1203 | 1.6925 | 4.9797 | 4.9797 | 0 | 0 | 0 | 0 | 0 | 65000 | 8.8818e-16 | N | 0 | 0
2017-02-21 07:00 | 7 | 36 | 36 | 35 | 7.7729 | 6.7693 | 14.5422 | 1 | 0 | 13.5422 | 13.5422 | 227.7465 | 3.9218 | 0.91805 | 12.6242 | - | - | 0 | 0 | 65000 | 0 | 0 | 0 | 0 | 13.5422 | -13.5422 | 21.4578 | -5.6625 | 14.5422 | 14.5422 | 0 | 0 | 0 | 0 | 0 | 65000 | 0 | Y | 0 | 0
2017-02-21 08:00 | 8 | 39.1 | 39.1 | 35 | 7.7021 | 21.5332 | 29.2352 | 4.1 | 0 | 25.1352 | 21.4544 | 360.8105 | 6.2132 | 1.4544 | 20 | - | - | 0 | 0 | 65000 | 0 | 0 | 0 | 0 | 25.1352 | -25.1352 | 10 | -11.4578 | 29.1 | 29.1 | 0.13523 | 0 | 0 | 0 | 0 | 65000 | 0.13523 | Y | 0.13523 | 0
2017-02-21 09:00 | 9 | 41.5 | 41.5 | 35 | 8.8126 | 34.4809 | 43.2936 | 6.5 | 0 | 36.7936 | 21.4544 | 360.8105 | 6.2132 | 1.4544 | 20 | - | - | 0 | 0 | 65000 | 0 | 0 | 0 | 0 | 36.7936 | -36.7936 | 10 | 0 | 31.5 | 31.5 | 11.7936 | 0 | 0 | 0 | 0 | 65000 | 11.7936 | Y | 11.7936 | 0
2017-02-21 10:00 | 10 | 44.1 | 44.1 | 35 | 10.6336 | 34.0135 | 44.6471 | 9.1 | 0 | 35.5471 | 21.4544 | 360.8105 | 6.2132 | 1.4544 | 20 | - | - | 0 | 0 | 65000 | 0 | 0 | 0 | 0 | 35.5471 | -35.5471 | 10 | 0 | 34.1 | 34.1 | 10.5471 | 0 | 0 | 0 | 0 | 65000 | 10.5471 | Y | 10.5471 | 0
2017-02-21 11:00 | 11 | 45.7 | 45.7 | 35 | 10.2446 | 35.5721 | 45.8167 | 10.7 | 0 | 35.1167 | 21.4544 | 360.8105 | 6.2132 | 1.4544 | 20 | - | - | 0 | 0 | 65000 | 0 | 0 | 0 | 0 | 35.1167 | -35.1167 | 10 | 0 | 35.7 | 35.7 | 10.1167 | 0 | 0 | 0 | 0 | 65000 | 10.1167 | Y | 10.1167 | 0
2017-02-21 12:00 | 12 | 46.3 | 46.3 | 35 | 12.5961 | 37.8728 | 50.4689 | 11.3 | 0 | 39.1689 | 21.4544 | 360.8105 | 6.2132 | 1.4544 | 20 | - | - | 0 | 0 | 65000 | 0 | 0 | 0 | 0 | 39.1689 | -39.1689 | 10 | 0 | 36.3 | 36.3 | 14.1689 | 0 | 0 | 0 | 0 | 65000 | 14.1689 | Y | 14.1689 | 0
2017-02-21 13:00 | 13 | 46.7 | 46.7 | 35 | 11.0675 | 49.4588 | 60.5263 | 11.7 | 0 | 48.8263 | 21.4544 | 360.8105 | 6.2132 | 1.4544 | 20 | - | - | 0 | 0 | 65000 | 0 | 0 | 0 | 0 | 48.8263 | -48.8263 | 10 | 0 | 36.7 | 36.7 | 23.8263 | 0 | 0 | 0 | 0 | 65000 | 23.8263 | Y | 23.8263 | 0
2017-02-21 14:00 | 14 | 47.5 | 47.5 | 35 | 12.4898 | 44.2728 | 56.7626 | 12.5 | 0 | 44.2626 | 21.4544 | 360.8105 | 6.2132 | 1.4544 | 20 | - | - | 0 | 0 | 65000 | 0 | 0 | 0 | 0 | 44.2626 | -44.2626 | 10 | 0 | 37.5 | 37.5 | 19.2626 | 0 | 0 | 0 | 0 | 65000 | 19.2626 | Y | 19.2626 | 0
2017-02-21 15:00 | 15 | 47.4 | 47.4 | 35 | 8.5021 | 35.3817 | 43.8838 | 12.4 | 0 | 31.4838 | 21.4544 | 360.8105 | 6.2132 | 1.4544 | 20 | - | - | 0 | 0 | 65000 | 0 | 0 | 0 | 0 | 31.4838 | -31.4838 | 10 | 0 | 37.4 | 37.4 | 6.4838 | 0 | 0 | 0 | 0 | 65000 | 6.4838 | Y | 6.4838 | 0
2017-02-21 16:00 | 16 | 47.1 | 47.1 | 35 | 7.0684 | 22.8038 | 29.8722 | 12.1 | 0 | 17.7722 | 17.7722 | 298.8842 | 5.1468 | 1.2048 | 16.5674 | - | - | 0 | 0 | 65000 | 0 | 0 | 0 | 0 | 17.7722 | -17.7722 | 17.2278 | 7.2278 | 29.8722 | 29.8722 | 0 | 0 | 0 | 0 | 0 | 65000 | 0 | N | 0 | 0
2017-02-21 17:00 | 17 | 49.2 | 49.2 | 35 | 5.0541 | 8.1111 | 13.1652 | 14.2 | 1.0348 | 0 | 0 | 0 | 0 | 0 | 0 | - | - | 1.0348 | 51.7692 | 64948.2308 | 0 | 51.7692 | 0 | 1.0348 | 0 | 0 | 35 | 17.7722 | 14.2 | 13.1652 | 0 | 1.0348 | 1.0348 | 0 | 0 | 64948.2308 | 0 | N | 0 | 0
2017-02-21 18:00 | 18 | 47.2 | 47.2 | 35 | 4.313 | -0.015168 | 4.2979 | 12.2 | 7.9021 | 0 | 0 | 0 | 0 | 0 | 0 | - | - | 7.9021 | 395.338 | 64552.8928 | 0 | 395.338 | 0 | 7.9021 | 0 | 0 | 35 | 0 | 12.2 | 4.2979 | 0 | 7.9021 | 7.9021 | 0 | 0 | 64552.8928 | 0 | N | 0 | -7.1054e-14
2017-02-21 19:00 | 19 | 47.2 | 47.2 | 35 | 5.8937 | -0.015168 | 5.8785 | 12.2 | 6.3215 | 0 | 0 | 0 | 0 | 0 | 0 | - | - | 6.3215 | 316.2599 | 64236.6329 | 0 | 316.2599 | 0 | 6.3215 | 0 | 0 | 35 | 0 | 12.2 | 5.8785 | 0 | 6.3215 | 6.3215 | 0 | 0 | 64236.6329 | 0 | N | 0 | 0
2017-02-21 20:00 | 20 | 48 | 48 | 35 | 9.1999 | -0.015168 | 9.1848 | 13 | 3.8152 | 0 | 0 | 0 | 0 | 0 | 0 | - | - | 3.8152 | 190.8737 | 64045.7592 | 0 | 190.8737 | 0 | 3.8152 | 0 | 0 | 35 | 0 | 13 | 9.1848 | 0 | 3.8152 | 3.8152 | 0 | 0 | 64045.7592 | 0 | N | 0 | 5.6843e-14
2017-02-21 21:00 | 21 | 46 | 46 | 35 | 8.6175 | -0.015168 | 8.6024 | 11 | 2.3976 | 0 | 0 | 0 | 0 | 0 | 0 | - | - | 2.3976 | 119.9508 | 63925.8084 | 0 | 119.9508 | 0 | 2.3976 | 0 | 0 | 35 | 0 | 11 | 8.6024 | 0 | 2.3976 | 2.3976 | 0 | 0 | 63925.8084 | 0 | N | 0 | -5.6843e-14
2017-02-21 22:00 | 22 | 43.1 | 43.1 | 35 | 10.957 | -0.015168 | 10.9418 | 8.1 | 0 | 2.8418 | 2.8418 | 47.7926 | 0.823 | 0.19265 | 2.6492 | - | - | 0 | 0 | 63973.601 | 47.7926 | 0 | 2.8418 | 0 | 1.7053e-13 | -1.7053e-13 | 35 | -1.7053e-13 | 8.1 | 8.1 | 2.8418 | 0 | 0 | 2.8418 | 47.7926 | 63973.601 | 0 | N | 0 | 0
2017-02-21 23:00 | 23 | 40.4 | 40.4 | 35 | 15.0984 | -0.015168 | 15.0832 | 5.4 | 0 | 9.6832 | 9.6832 | 162.8481 | 2.8043 | 0.65644 | 9.0268 | 75.9171 | 4408.6155 | 0 | 0 | 64136.4491 | 162.8481 | 0 | 9.6832 | 0 | -7.2831e-14 | 7.2831e-14 | 35 | 2.4158e-13 | 5.4 | 5.4 | 9.6832 | 0 | 0 | 9.6832 | 162.8481 | 64136.4491 | 0 | N | 0 | 0
2017-02-22 | 0 | 38.7 | 38.7 | 35 | 12.4631 | -0.015168 | 12.4479 | 3.7 | 0 | 8.7479 | 8.7479 | 147.1186 | 2.5334 | 0.59303 | 8.1549 | - | - | 0 | 0 | 64283.5677 | 147.1186 | 0 | 8.7479 | 0 | -3.7303e-14 | 3.7303e-14 | 35 | 0 | 3.7 | 3.7 | 8.7479 | 0 | 0 | 8.7479 | 147.1186 | 64283.5677 | 0 | N | 0 | 0
2017-02-22 01:00 | 1 | 34.5 | 34.5 | 34.5 | 12.616 | -0.015168 | 12.6008 | 0 | 0 | 12.6008 | 12.6008 | 211.9149 | 3.6492 | 0.85423 | 11.7466 | - | - | 0 | 0 | 64495.4826 | 211.9149 | 0 | 12.6008 | 0 | -1.1902e-13 | 1.1902e-13 | 34.5 | -0.5 | -1.2079e-13 | -1.2079e-13 | 12.6008 | 0 | 0 | 12.6008 | 211.9149 | 64495.4826 | 0 | N | 0 | 0
2017-02-22 02:00 | 2 | 33.1 | 33.1 | 33.1 | 15.0984 | -0.015168 | 15.0832 | 0 | 0 | 15.0832 | 15.0832 | 253.6627 | 4.3681 | 1.0225 | 14.0607 | - | - | 0 | 0 | 64749.1453 | 253.6627 | 0 | 15.0832 | 0 | 1.0658e-13 | -1.0658e-13 | 33.1 | -1.4 | 1.0658e-13 | 1.0658e-13 | 15.0832 | 0 | 0 | 15.0832 | 253.6627 | 64749.1453 | 0 | N | 0 | 0
2017-02-22 03:00 | 3 | 33.5 | 33.5 | 33.5 | 14.5944 | -0.015168 | 14.5792 | 0 | 0 | 14.5792 | 14.5792 | 245.1867 | 4.2222 | 0.98835 | 13.5909 | - | - | 0 | 0 | 64994.332 | 245.1867 | 0 | 14.5792 | 0 | -8.7041e-14 | 8.7041e-14 | 33.5 | 0.4 | -8.5265e-14 | -8.5265e-14 | 14.5792 | 0 | 0 | 14.5792 | 245.1867 | 64994.332 | 0 | N | 0 | 0
2017-02-22 04:00 | 4 | 33.1 | 33.1 | 33.1 | 15.0984 | -0.015168 | 15.0832 | 0 | 0 | 15.0832 | 15.0832 | 253.6627 | 4.3681 | 1.0225 | 14.0607 | - | - | 0 | 0 | 65000 | 5.668 | 0 | 0.33703 | 0 | 14.7462 | -14.7462 | 18.3538 | -15.1462 | 14.7462 | 14.7462 | 0.33703 | 0 | 0 | 0.33703 | 5.668 | 65000 | 2.1649e-15 | N | 0 | 0
2017-02-22 05:00 | 5 | 33 | 33 | 33 | 15.0984 | -0.015168 | 15.0832 | 0 | 0 | 15.0832 | 15.0832 | 253.6627 | 4.3681 | 1.0225 | 14.0607 | - | - | 0 | 0 | 65000 | 0 | 0 | 0 | 0 | 15.0832 | -15.0832 | 17.9168 | -0.43703 | 15.0832 | 15.0832 | 0 | 0 | 0 | 0 | 0 | 65000 | 1.7764e-15 | N | 0 | 0
2017-02-22 06:00 | 6 | 33.4 | 33.4 | 33.4 | 15.0984 | -0.015168 | 15.0832 | 0 | 0 | 15.0832 | 15.0832 | 253.6627 | 4.3681 | 1.0225 | 14.0607 | - | - | 0 | 0 | 65000 | 0 | 0 | 0 | 0 | 15.0832 | -15.0832 | 18.3168 | 0.4 | 15.0832 | 15.0832 | 0 | 0 | 0 | 0 | 0 | 65000 | 1.7764e-15 | N | 0 | 0
2017-02-22 07:00 | 7 | 35.8 | 35.8 | 35 | 15.0984 | 6.1322 | 21.2306 | 0.8 | 0 | 20.4306 | 20.4306 | 343.5921 | 5.9167 | 1.385 | 19.0456 | - | - | 0 | 0 | 65000 | 0 | 0 | 0 | 0 | 20.4306 | -20.4306 | 14.5694 | -3.7474 | 21.2306 | 21.2306 | 0 | 0 | 0 | 0 | 0 | 65000 | 0 | Y | 0 | 0
2017-02-22 08:00 | 8 | 39.8 | 39.8 | 35 | 15.0984 | 18.6398 | 33.7382 | 4.8 | 0 | 28.9382 | 21.4544 | 360.8105 | 6.2132 | 1.4544 | 20 | - | - | 0 | 0 | 65000 | 0 | 0 | 0 | 0 | 28.9382 | -28.9382 | 10 | -4.5694 | 29.8 | 29.8 | 3.9382 | 0 | 0 | 0 | 0 | 65000 | 3.9382 | Y | 3.9382 | 0
2017-02-22 09:00 | 9 | 40.5 | 40.5 | 35 | 8.0929 | 34.9103 | 43.0032 | 5.5 | 0 | 37.5032 | 21.4544 | 360.8105 | 6.2132 | 1.4544 | 20 | - | - | 0 | 0 | 65000 | 0 | 0 | 0 | 0 | 37.5032 | -37.5032 | 10 | 0 | 30.5 | 30.5 | 12.5032 | 0 | 0 | 0 | 0 | 65000 | 12.5032 | Y | 12.5032 | 0
2017-02-22 10:00 | 10 | 43.9 | 43.9 | 35 | 8.8501 | 43.0627 | 51.9128 | 8.9 | 0 | 43.0128 | 21.4544 | 360.8105 | 6.2132 | 1.4544 | 20 | - | - | 0 | 0 | 65000 | 0 | 0 | 0 | 0 | 43.0128 | -43.0128 | 10 | 0 | 33.9 | 33.9 | 18.0128 | 0 | 0 | 0 | 0 | 65000 | 18.0128 | Y | 18.0128 | 0
2017-02-22 11:00 | 11 | 45.3 | 45.3 | 35 | 10.2564 | 48.5516 | 58.808 | 10.3 | 0 | 48.508 | 21.4544 | 360.8105 | 6.2132 | 1.4544 | 20 | - | - | 0 | 0 | 65000 | 0 | 0 | 0 | 0 | 48.508 | -48.508 | 10 | 0 | 35.3 | 35.3 | 23.508 | 0 | 0 | 0 | 0 | 65000 | 23.508 | Y | 23.508 | 0
2017-02-22 12:00 | 12 | 44.6 | 44.6 | 35 | 15.0984 | 48.32 | 63.4184 | 9.6 | 0 | 53.8184 | 21.4544 | 360.8105 | 6.2132 | 1.4544 | 20 | - | - | 0 | 0 | 65000 | 0 | 0 | 0 | 0 | 53.8184 | -53.8184 | 10 | 0 | 34.6 | 34.6 | 28.8184 | 0 | 0 | 0 | 0 | 65000 | 28.8184 | Y | 28.8184 | 0
2017-02-22 13:00 | 13 | 45.7 | 45.7 | 35 | 15.0984 | 49.3545 | 64.4529 | 10.7 | 0 | 53.7529 | 21.4544 | 360.8105 | 6.2132 | 1.4544 | 20 | - | - | 0 | 0 | 65000 | 0 | 0 | 0 | 0 | 53.7529 | -53.7529 | 10 | 0 | 35.7 | 35.7 | 28.7529 | 0 | 0 | 0 | 0 | 65000 | 28.7529 | Y | 28.7529 | 0
2017-02-22 14:00 | 14 | 45.8 | 45.8 | 35 | 15.0984 | 43.9537 | 59.0521 | 10.8 | 0 | 48.2521 | 21.4544 | 360.8105 | 6.2132 | 1.4544 | 20 | - | - | 0 | 0 | 65000 | 0 | 0 | 0 | 0 | 48.2521 | -48.2521 | 10 | 0 | 35.8 | 35.8 | 23.2521 | 0 | 0 | 0 | 0 | 65000 | 23.2521 | Y | 23.2521 | 0
2017-02-22 15:00 | 15 | 46.8 | 46.8 | 35 | 14.1051 | 35.7795 | 49.8846 | 11.8 | 0 | 38.0846 | 21.4544 | 360.8105 | 6.2132 | 1.4544 | 20 | - | - | 0 | 0 | 65000 | 0 | 0 | 0 | 0 | 38.0846 | -38.0846 | 10 | 0 | 36.8 | 36.8 | 13.0846 | 0 | 0 | 0 | 0 | 65000 | 13.0846 | Y | 13.0846 | 0
2017-02-22 16:00 | 16 | 46.6 | 46.6 | 35 | 15.0984 | 23.2431 | 38.3415 | 11.6 | 0 | 26.7415 | 21.4544 | 360.8105 | 6.2132 | 1.4544 | 20 | - | - | 0 | 0 | 65000 | 0 | 0 | 0 | 0 | 26.7415 | -26.7415 | 10 | 0 | 36.6 | 36.6 | 1.7415 | 0 | 0 | 0 | 0 | 65000 | 1.7415 | N | 0 | 0
2017-02-22 17:00 | 17 | 47 | 47 | 35 | 12.4689 | 8.3873 | 20.8562 | 12 | 0 | 8.8562 | 8.8562 | 148.9391 | 2.5648 | 0.60037 | 8.2558 | - | - | 0 | 0 | 65000 | 0 | 0 | 0 | 0 | 8.8562 | -8.8562 | 26.1438 | 16.1438 | 20.8562 | 20.8562 | 0 | 0 | 0 | 0 | 0 | 65000 | 0 | N | 0 | 0
2017-02-22 18:00 | 18 | 46.8 | 46.8 | 35 | 10.5144 | -0.015168 | 10.4992 | 11.8 | 1.3008 | 0 | 0 | 0 | 0 | 0 | 0 | - | - | 1.3008 | 65.0763 | 64934.9237 | 0 | 65.0763 | 0 | 1.3008 | 0 | 0 | 35 | 8.8562 | 11.8 | 10.4992 | 0 | 1.3008 | 1.3008 | 0 | 0 | 64934.9237 | 0 | N | 0 | 0
2017-02-22 19:00 | 19 | 46.7 | 46.7 | 35 | 9.2445 | -0.015168 | 9.2293 | 11.7 | 2.4707 | 0 | 0 | 0 | 0 | 0 | 0 | - | - | 2.4707 | 123.605 | 64811.3187 | 0 | 123.605 | 0 | 2.4707 | 0 | 0 | 35 | 0 | 11.7 | 9.2293 | 0 | 2.4707 | 2.4707 | 0 | 0 | 64811.3187 | 0 | N | 0 | -5.6843e-14
2017-02-22 20:00 | 20 | 46.4 | 46.4 | 35 | 8.9377 | -0.015168 | 8.9226 | 11.4 | 2.4774 | 0 | 0 | 0 | 0 | 0 | 0 | - | - | 2.4774 | 123.9437 | 64687.375 | 0 | 123.9437 | 0 | 2.4774 | 0 | 0 | 35 | 0 | 11.4 | 8.9226 | 0 | 2.4774 | 2.4774 | 0 | 0 | 64687.375 | 0 | N | 0 | -6.3949e-14
2017-02-22 21:00 | 21 | 45.8 | 45.8 | 35 | 7.5066 | -0.015168 | 7.4914 | 10.8 | 3.3086 | 0 | 0 | 0 | 0 | 0 | 0 | - | - | 3.3086 | 165.5249 | 64521.8501 | 0 | 165.5249 | 0 | 3.3086 | 0 | 0 | 35 | 0 | 10.8 | 7.4914 | 0 | 3.3086 | 3.3086 | 0 | 0 | 64521.8501 | 0 | N | 0 | 5.6843e-14
2017-02-22 22:00 | 22 | 43.4 | 43.4 | 35 | 10.4708 | -0.015168 | 10.4556 | 8.4 | 0 | 2.0556 | 2.0556 | 34.5707 | 0.59531 | 0.13935 | 1.9163 | - | - | 0 | 0 | 64556.4207 | 34.5707 | 0 | 2.0556 | 0 | 2.0695e-13 | -2.0695e-13 | 35 | -2.0606e-13 | 8.4 | 8.4 | 2.0556 | 0 | 0 | 2.0556 | 34.5707 | 64556.4207 | 0 | N | 0 | 0
2017-02-22 23:00 | 23 | 40.4 | 40.4 | 35 | 10.7767 | -0.015168 | 10.7615 | 5.4 | 0 | 5.3615 | 5.3615 | 90.1677 | 1.5527 | 0.36347 | 4.9981 | 94.4257 | 5483.435 | 0 | 0 | 64646.5885 | 90.1677 | 0 | 5.3615 | 0 | 1.2257e-13 | -1.2257e-13 | 35 | 8.5265e-14 | 5.4 | 5.4 | 5.3615 | 0 | 0 | 5.3615 | 90.1677 | 64646.5885 | 0 | N | 0 | 0
2017-02-23 | 0 | 36.6 | 36.6 | 35 | 11.7379 | -0.015168 | 11.7227 | 1.6 | 0 | 10.1227 | 10.1227 | 170.2394 | 2.9316 | 0.68623 | 9.4365 | - | - | 0 | 0 | 64816.8278 | 170.2394 | 0 | 10.1227 | 0 | -1.954e-14 | 1.954e-14 | 35 | 1.4211e-13 | 1.6 | 1.6 | 10.1227 | 0 | 0 | 10.1227 | 170.2394 | 64816.8278 | 0 | N | 0 | 0
2017-02-23 01:00 | 1 | 35.6 | 35.6 | 35 | 10.774 | -0.015168 | 10.7588 | 0.6 | 0 | 10.1588 | 10.1588 | 170.8465 | 2.942 | 0.68868 | 9.4702 | - | - | 0 | 0 | 64987.6743 | 170.8465 | 0 | 10.1588 | 0 | -8.7041e-14 | 8.7041e-14 | 35 | 6.3949e-14 | 0.6 | 0.6 | 10.1588 | 0 | 0 | 10.1588 | 170.8465 | 64987.6743 | 0 | N | 0 | 0
2017-02-23 02:00 | 2 | 33.7 | 33.7 | 33.7 | 9.7354 | -0.015168 | 9.7202 | 0 | 0 | 9.7202 | 9.7202 | 163.47 | 2.815 | 0.65895 | 9.0613 | - | - | 0 | 0 | 65000 | 12.3257 | 0 | 0.73291 | 0 | 8.9873 | -8.9873 | 24.7127 | -10.2873 | 8.9873 | 8.9873 | 0.73291 | 0 | 0 | 0.73291 | 12.3257 | 65000 | 0 | N | 0 | 0
2017-02-23 03:00 | 3 | 32 | 32 | 32 | 8.6329 | -0.015168 | 8.6177 | 0 | 0 | 8.6177 | 8.6177 | 144.9286 | 2.4957 | 0.58421 | 8.0335 | - | - | 0 | 0 | 65000 | 0 | 0 | 0 | 0 | 8.6177 | -8.6177 | 23.3823 | -1.3304 | 8.6177 | 8.6177 | 0 | 0 | 0 | 0 | 0 | 65000 | 0 | N | 0 | 0
2017-02-23 04:00 | 4 | 31.8 | 31.8 | 31.8 | 11.1935 | -0.015168 | 11.1783 | 0 | 0 | 11.1783 | 11.1783 | 187.992 | 3.2373 | 0.75779 | 10.4205 | - | - | 0 | 0 | 65000 | 0 | 0 | 0 | 0 | 11.1783 | -11.1783 | 20.6217 | -2.7606 | 11.1783 | 11.1783 | 0 | 0 | 0 | 0 | 0 | 65000 | 0 | N | 0 | 0
2017-02-23 05:00 | 5 | 31.7 | 31.7 | 31.7 | 11.8447 | -0.015168 | 11.8295 | 0 | 0 | 11.8295 | 11.8295 | 198.9435 | 3.4258 | 0.80194 | 11.0276 | - | - | 0 | 0 | 65000 | 0 | 0 | 0 | 0 | 11.8295 | -11.8295 | 19.8705 | -0.7512 | 11.8295 | 11.8295 | 0 | 0 | 0 | 0 | 0 | 65000 | 0 | N | 0 | 0
2017-02-23 06:00 | 6 | 31.8 | 31.8 | 31.8 | 12.4911 | -0.015168 | 12.4759 | 0 | 0 | 12.4759 | 12.4759 | 209.8144 | 3.613 | 0.84576 | 11.6302 | - | - | 0 | 0 | 65000 | 0 | 0 | 0 | 0 | 12.4759 | -12.4759 | 19.3241 | -0.5464 | 12.4759 | 12.4759 | 0 | 0 | 0 | 0 | 0 | 65000 | 0 | N | 0 | 0
2017-02-23 07:00 | 7 | 36.2 | 36.2 | 35 | 10.5978 | 7.2796 | 17.8774 | 1.2 | 0 | 16.6774 | 16.6774 | 280.4722 | 4.8298 | 1.1306 | 15.5468 | - | - | 0 | 0 | 65000 | 0 | 0 | 0 | 0 | 16.6774 | -16.6774 | 18.3226 | -1.0014 | 17.8774 | 17.8774 | 0 | 0 | 0 | 0 | 0 | 65000 | 0 | Y | 0 | 0
2017-02-23 08:00 | 8 | 38.6 | 38.6 | 35 | 15.0766 | 22.2124 | 37.289 | 3.6 | 0 | 33.689 | 21.4544 | 360.8105 | 6.2132 | 1.4544 | 20 | - | - | 0 | 0 | 65000 | 0 | 0 | 0 | 0 | 33.689 | -33.689 | 10 | -8.3226 | 28.6 | 28.6 | 8.689 | 0 | 0 | 0 | 0 | 65000 | 8.689 | Y | 8.689 | 0
2017-02-23 09:00 | 9 | 40.5 | 40.5 | 35 | 15.0984 | 33.1996 | 48.298 | 5.5 | 0 | 42.798 | 21.4544 | 360.8105 | 6.2132 | 1.4544 | 20 | - | - | 0 | 0 | 65000 | 0 | 0 | 0 | 0 | 42.798 | -42.798 | 10 | 0 | 30.5 | 30.5 | 17.798 | 0 | 0 | 0 | 0 | 65000 | 17.798 | Y | 17.798 | 0
2017-02-23 10:00 | 10 | 42.4 | 42.4 | 35 | 13.6088 | 41.0633 | 54.6721 | 7.4 | 0 | 47.2721 | 21.4544 | 360.8105 | 6.2132 | 1.4544 | 20 | - | - | 0 | 0 | 65000 | 0 | 0 | 0 | 0 | 47.2721 | -47.2721 | 10 | 0 | 32.4 | 32.4 | 22.2721 | 0 | 0 | 0 | 0 | 65000 | 22.2721 | Y | 22.2721 | 0
2017-02-23 11:00 | 11 | 44.3 | 44.3 | 35 | 15.0331 | 49.1601 | 64.1932 | 9.3 | 0 | 54.8932 | 21.4544 | 360.8105 | 6.2132 | 1.4544 | 20 | - | - | 0 | 0 | 65000 | 0 | 0 | 0 | 0 | 54.8932 | -54.8932 | 10 | 0 | 34.3 | 34.3 | 29.8932 | 0 | 0 | 0 | 0 | 65000 | 29.8932 | Y | 29.8932 | 0
2017-02-23 12:00 | 12 | 44.8 | 44.8 | 35 | 13.4324 | 47.5453 | 60.9777 | 9.8 | 0 | 51.1777 | 21.4544 | 360.8105 | 6.2132 | 1.4544 | 20 | - | - | 0 | 0 | 65000 | 0 | 0 | 0 | 0 | 51.1777 | -51.1777 | 10 | 0 | 34.8 | 34.8 | 26.1777 | 0 | 0 | 0 | 0 | 65000 | 26.1777 | Y | 26.1777 | 0
2017-02-23 13:00 | 13 | 45.8 | 45.8 | 35 | 12.5831 | 47.321 | 59.9041 | 10.8 | 0 | 49.1041 | 21.4544 | 360.8105 | 6.2132 | 1.4544 | 20 | - | - | 0 | 0 | 65000 | 0 | 0 | 0 | 0 | 49.1041 | -49.1041 | 10 | 0 | 35.8 | 35.8 | 24.1041 | 0 | 0 | 0 | 0 | 65000 | 24.1041 | Y | 24.1041 | 0
2017-02-23 14:00 | 14 | 44.8 | 44.8 | 35 | 11.5752 | 44.4171 | 55.9923 | 9.8 | 0 | 46.1923 | 21.4544 | 360.8105 | 6.2132 | 1.4544 | 20 | - | - | 0 | 0 | 65000 | 0 | 0 | 0 | 0 | 46.1923 | -46.1923 | 10 | 0 | 34.8 | 34.8 | 21.1923 | 0 | 0 | 0 | 0 | 65000 | 21.1923 | Y | 21.1923 | 0
2017-02-23 15:00 | 15 | 45.5 | 45.5 | 35 | 10.3388 | 35.4692 | 45.808 | 10.5 | 0 | 35.308 | 21.4544 | 360.8105 | 6.2132 | 1.4544 | 20 | - | - | 0 | 0 | 65000 | 0 | 0 | 0 | 0 | 35.308 | -35.308 | 10 | 0 | 35.5 | 35.5 | 10.308 | 0 | 0 | 0 | 0 | 65000 | 10.308 | Y | 10.308 | 0
2017-02-23 16:00 | 16 | 45.7 | 45.7 | 35 | 8.7399 | 23.0063 | 31.7462 | 10.7 | 0 | 21.0462 | 21.0462 | 353.9456 | 6.095 | 1.4268 | 19.6195 | - | - | 0 | 0 | 65000 | 0 | 0 | 0 | 0 | 21.0462 | -21.0462 | 13.9538 | 3.9538 | 31.7462 | 31.7462 | 0 | 0 | 0 | 0 | 0 | 65000 | 0 | N | 0 | 0
2017-02-23 17:00 | 17 | 46.2 | 46.2 | 35 | 8.8583 | 8.3237 | 17.182 | 11.2 | 0 | 5.982 | 5.982 | 100.6028 | 1.7324 | 0.40553 | 5.5765 | - | - | 0 | 0 | 65000 | 0 | 0 | 0 | 0 | 5.982 | -5.982 | 29.018 | 15.0642 | 17.182 | 17.182 | 0 | 0 | 0 | 0 | 0 | 65000 | 0 | N | 0 | 0
2017-02-23 18:00 | 18 | 46.3 | 46.3 | 35 | 7.589 | -0.015168 | 7.5738 | 11.3 | 3.7262 | 0 | 0 | 0 | 0 | 0 | 0 | - | - | 3.7262 | 186.4181 | 64813.5819 | 0 | 186.4181 | 0 | 3.7262 | 0 | 0 | 35 | 5.982 | 11.3 | 7.5738 | 0 | 3.7262 | 3.7262 | 0 | 0 | 64813.5819 | 0 | N | 0 | 0
2017-02-23 19:00 | 19 | 45.7 | 45.7 | 35 | 5.5234 | -0.015168 | 5.5082 | 10.7 | 5.1918 | 0 | 0 | 0 | 0 | 0 | 0 | - | - | 5.1918 | 259.7409 | 64553.841 | 0 | 259.7409 | 0 | 5.1918 | 0 | 0 | 35 | 0 | 10.7 | 5.5082 | 0 | 5.1918 | 5.1918 | 0 | 0 | 64553.841 | 0 | N | 0 | 0
2017-02-23 20:00 | 20 | 46.6 | 46.6 | 35 | 4.6787 | -0.015168 | 4.6635 | 11.6 | 6.9365 | 0 | 0 | 0 | 0 | 0 | 0 | - | - | 6.9365 | 347.0283 | 64206.8127 | 0 | 347.0283 | 0 | 6.9365 | 0 | 0 | 35 | 0 | 11.6 | 4.6635 | 0 | 6.9365 | 6.9365 | 0 | 0 | 64206.8127 | 0 | N | 0 | 0
2017-02-23 21:00 | 21 | 46 | 46 | 35 | 6.0871 | -0.015168 | 6.072 | 11 | 4.928 | 0 | 0 | 0 | 0 | 0 | 0 | - | - | 4.928 | 246.5452 | 63960.2675 | 0 | 246.5452 | 0 | 4.928 | 0 | 0 | 35 | 0 | 11 | 6.072 | 0 | 4.928 | 4.928 | 0 | 0 | 63960.2675 | 0 | N | 0 | 7.1054e-14
2017-02-23 22:00 | 22 | 44.2 | 44.2 | 35 | 4.7905 | -0.015168 | 4.7754 | 9.2 | 4.4246 | 0 | 0 | 0 | 0 | 0 | 0 | - | - | 4.4246 | 221.3615 | 63738.906 | 0 | 221.3615 | 0 | 4.4246 | 0 | 0 | 35 | 0 | 9.2 | 4.7754 | 0 | 4.4246 | 4.4246 | 0 | 0 | 63738.906 | 0 | N | 0 | 0
2017-02-23 23:00 | 23 | 41.6 | 41.6 | 35 | 3.4269 | -0.015168 | 3.4117 | 6.6 | 3.1883 | 0 | 0 | 0 | 0 | 0 | 0 | 83.8233 | 4867.7388 | 3.1883 | 159.5074 | 63579.3986 | 0 | 159.5074 | 0 | 3.1883 | 0 | 0 | 35 | 0 | 6.6 | 3.4117 | 0 | 3.1883 | 3.1883 | 0 | 0 | 63579.3986 | 0 | N | 0 | 0
2017-02-24 | 0 | 38.8 | 38.8 | 35 | 4.7998 | -0.015168 | 4.7846 | 3.8 | 0 | 0.98459 | 0.98459 | 16.5584 | 0.28514 | 0.066747 | 0.91785 | - | - | 0 | 0 | 63595.957 | 16.5584 | 0 | 0.98459 | 0 | -1.0514e-13 | 1.0514e-13 | 35 | 1.0658e-13 | 3.8 | 3.8 | 0.98459 | 0 | 0 | 0.98459 | 16.5584 | 63595.957 | 1.4433e-15 | N | 0 | 0
2017-02-24 01:00 | 1 | 35 | 35 | 35 | 5.7113 | -0.015168 | 5.6961 | 0 | 0 | 5.6961 | 5.6961 | 95.7947 | 1.6496 | 0.38615 | 5.31 | - | - | 0 | 0 | 63691.7517 | 95.7947 | 0 | 5.6961 | 0 | -1.581e-13 | 1.581e-13 | 35 | 0 | -1.5632e-13 | -1.5632e-13 | 5.6961 | 0 | 0 | 5.6961 | 95.7947 | 63691.7517 | 0 | N | 0 | 0
2017-02-24 02:00 | 2 | 34.5 | 34.5 | 34.5 | 4.6792 | -0.015168 | 4.6641 | 0 | 0 | 4.6641 | 4.6641 | 78.4382 | 1.3507 | 0.31618 | 4.3479 | - | - | 0 | 0 | 63770.1899 | 78.4382 | 0 | 4.6641 | 0 | 1.0392e-13 | -1.0392e-13 | 34.5 | -0.5 | 1.0658e-13 | 1.0658e-13 | 4.6641 | 0 | 0 | 4.6641 | 78.4382 | 63770.1899 | 0 | N | 0 | 0
2017-02-24 03:00 | 3 | 33.7 | 33.7 | 33.7 | 4.5935 | -0.015168 | 4.5784 | 0 | 0 | 4.5784 | 4.5784 | 76.9971 | 1.3259 | 0.31037 | 4.268 | - | - | 0 | 0 | 63847.187 | 76.9971 | 0 | 4.5784 | 0 | 1.5898e-13 | -1.5898e-13 | 33.7 | -0.8 | 1.5632e-13 | 1.5632e-13 | 4.5784 | 0 | 0 | 4.5784 | 76.9971 | 63847.187 | 0 | N | 0 | 0
2017-02-24 04:00 | 4 | 33.2 | 33.2 | 33.2 | 5.3591 | -0.015168 | 5.3439 | 0 | 0 | 5.3439 | 5.3439 | 89.8714 | 1.5476 | 0.36227 | 4.9816 | - | - | 0 | 0 | 63937.0584 | 89.8714 | 0 | 5.3439 | 0 | -1.1724e-13 | 1.1724e-13 | 33.2 | -0.5 | -1.1369e-13 | -1.1369e-13 | 5.3439 | 0 | 0 | 5.3439 | 89.8714 | 63937.0584 | 0 | N | 0 | 0
2017-02-24 05:00 | 5 | 32.6 | 32.6 | 32.6 | 5.7203 | -0.015168 | 5.7051 | 0 | 0 | 5.7051 | 5.7051 | 95.9454 | 1.6522 | 0.38676 | 5.3183 | - | - | 0 | 0 | 64033.0038 | 95.9454 | 0 | 5.7051 | 0 | -1.7319e-13 | 1.7319e-13 | 32.6 | -0.6 | -1.7053e-13 | -1.7053e-13 | 5.7051 | 0 | 0 | 5.7051 | 95.9454 | 64033.0038 | 0 | N | 0 | 0
2017-02-24 06:00 | 6 | 33 | 33 | 33 | 4.3321 | -0.015168 | 4.3169 | 0 | 0 | 4.3169 | 4.3169 | 72.5995 | 1.2502 | 0.29265 | 4.0242 | - | - | 0 | 0 | 64105.6033 | 72.5995 | 0 | 4.3169 | 0 | -6.7502e-14 | 6.7502e-14 | 33 | 0.4 | -7.1054e-14 | -7.1054e-14 | 4.3169 | 0 | 0 | 4.3169 | 72.5995 | 64105.6033 | 0 | N | 0 | 0
2017-02-24 07:00 | 7 | 35.9 | 35.9 | 35 | 2.8531 | 7.26 | 10.1131 | 0.9 | 0 | 9.2131 | 9.2131 | 154.9421 | 2.6681 | 0.62457 | 8.5886 | - | - | 0 | 0 | 64260.5454 | 154.9421 | 0 | 9.2131 | 0 | -3.1974e-14 | 3.1974e-14 | 35 | 2 | 0.9 | 0.9 | 9.2131 | 0 | 0 | 9.2131 | 154.9421 | 64260.5454 | 0 | Y | 0 | 0
2017-02-24 08:00 | 8 | 40.2 | 40.2 | 35 | 2.3151 | 8.516 | 10.8311 | 5.2 | 0 | 5.6311 | 5.6311 | 94.7015 | 1.6308 | 0.38174 | 5.2494 | - | - | 0 | 0 | 64355.2469 | 94.7015 | 0 | 5.6311 | 0 | -7.9936e-14 | 7.9936e-14 | 35 | 0 | 5.2 | 5.2 | 5.6311 | 0 | 0 | 5.6311 | 94.7015 | 64355.2469 | 0 | Y | 0 | 0
2017-02-24 09:00 | 9 | 41.2 | 41.2 | 35 | 3.0312 | 34.9634 | 37.9946 | 6.2 | 0 | 31.7946 | 21.4544 | 360.8105 | 6.2132 | 1.4544 | 20 | - | - | 0 | 0 | 64716.0574 | 360.8105 | 0 | 21.4544 | 0 | 10.3402 | -10.3402 | 24.6598 | -10.3402 | 16.5402 | 16.5402 | 21.4544 | 0 | 0 | 21.4544 | 360.8105 | 64716.0574 | 0 | Y | 0 | 0
2017-02-24 10:00 | 10 | 42.8 | 42.8 | 35 | 3.1406 | 44.1796 | 47.3202 | 7.8 | 0 | 39.5202 | 21.4544 | 360.8105 | 6.2132 | 1.4544 | 20 | - | - | 0 | 0 | 65000 | 283.9426 | 0 | 16.8837 | 0 | 22.6365 | -22.6365 | 12.3635 | -12.2963 | 30.4365 | 30.4365 | 16.8837 | 0 | 0 | 16.8837 | 283.9426 | 65000 | 0 | Y | 0 | 0
2017-02-24 11:00 | 11 | 43.5 | 43.5 | 35 | 3.8433 | 48.9005 | 52.7438 | 8.5 | 0 | 44.2438 | 21.4544 | 360.8105 | 6.2132 | 1.4544 | 20 | - | - | 0 | 0 | 65000 | 0 | 0 | 0 | 0 | 44.2438 | -44.2438 | 10 | -2.3635 | 33.5 | 33.5 | 19.2438 | 0 | 0 | 0 | 0 | 65000 | 19.2438 | Y | 19.2438 | 0
2017-02-24 12:00 | 12 | 44.5 | 44.5 | 35 | 5.0036 | 49.1007 | 54.1043 | 9.5 | 0 | 44.6043 | 21.4544 | 360.8105 | 6.2132 | 1.4544 | 20 | - | - | 0 | 0 | 65000 | 0 | 0 | 0 | 0 | 44.6043 | -44.6043 | 10 | 0 | 34.5 | 34.5 | 19.6043 | 0 | 0 | 0 | 0 | 65000 | 19.6043 | Y | 19.6043 | 0
2017-02-24 13:00 | 13 | 44.2 | 44.2 | 35 | 8.0871 | 48.8584 | 56.9455 | 9.2 | 0 | 47.7455 | 21.4544 | 360.8105 | 6.2132 | 1.4544 | 20 | - | - | 0 | 0 | 65000 | 0 | 0 | 0 | 0 | 47.7455 | -47.7455 | 10 | 0 | 34.2 | 34.2 | 22.7455 | 0 | 0 | 0 | 0 | 65000 | 22.7455 | Y | 22.7455 | 0
2017-02-24 14:00 | 14 | 44.3 | 44.3 | 35 | 8.5419 | 44.2989 | 52.8407 | 9.3 | 0 | 43.5407 | 21.4544 | 360.8105 | 6.2132 | 1.4544 | 20 | - | - | 0 | 0 | 65000 | 0 | 0 | 0 | 0 | 43.5407 | -43.5407 | 10 | 0 | 34.3 | 34.3 | 18.5407 | 0 | 0 | 0 | 0 | 65000 | 18.5407 | Y | 18.5407 | 0
2017-02-24 15:00 | 15 | 44 | 44 | 35 | 7.7677 | 35.4635 | 43.2312 | 9 | 0 | 34.2312 | 21.4544 | 360.8105 | 6.2132 | 1.4544 | 20 | - | - | 0 | 0 | 65000 | 0 | 0 | 0 | 0 | 34.2312 | -34.2312 | 10 | 0 | 34 | 34 | 9.2312 | 0 | 0 | 0 | 0 | 65000 | 9.2312 | Y | 9.2312 | 0
2017-02-24 16:00 | 16 | 44.2 | 44.2 | 35 | 8.3824 | 23.1298 | 31.5121 | 9.2 | 0 | 22.3121 | 21.4544 | 360.8105 | 6.2132 | 1.4544 | 20 | - | - | 0 | 0 | 65000 | 0 | 0 | 0 | 0 | 22.3121 | -22.3121 | 12.6879 | 2.6879 | 31.5121 | 31.5121 | 0 | 0 | 0 | 0 | 0 | 65000 | 0 | N | 0 | 0
2017-02-24 17:00 | 17 | 45 | 45 | 35 | 7.2334 | 8.3935 | 15.6268 | 10 | 0 | 5.6268 | 5.6268 | 94.6296 | 1.6295 | 0.38145 | 5.2454 | - | - | 0 | 0 | 65000 | 0 | 0 | 0 | 0 | 5.6268 | -5.6268 | 29.3732 | 16.6853 | 15.6268 | 15.6268 | 0 | 0 | 0 | 0 | 0 | 65000 | 0 | N | 0 | 0
2017-02-24 18:00 | 18 | 44.9 | 44.9 | 35 | 6.2482 | -0.015168 | 6.233 | 9.9 | 3.667 | 0 | 0 | 0 | 0 | 0 | 0 | - | - | 3.667 | 183.4554 | 64816.5446 | 0 | 183.4554 | 0 | 3.667 | 0 | 0 | 35 | 5.6268 | 9.9 | 6.233 | 0 | 3.667 | 3.667 | 0 | 0 | 64816.5446 | 0 | N | 0 | 0
2017-02-24 19:00 | 19 | 44.6 | 44.6 | 35 | 2.9682 | -0.015168 | 2.953 | 9.6 | 6.647 | 0 | 0 | 0 | 0 | 0 | 0 | - | - | 6.647 | 332.5444 | 64484.0002 | 0 | 332.5444 | 0 | 6.647 | 0 | 0 | 35 | 0 | 9.6 | 2.953 | 0 | 6.647 | 6.647 | 0 | 0 | 64484.0002 | 0 | N | 0 | 0
2017-02-24 20:00 | 20 | 45.3 | 45.3 | 35 | 2.2263 | -0.015168 | 2.2112 | 10.3 | 8.0888 | 0 | 0 | 0 | 0 | 0 | 0 | - | - | 8.0888 | 404.6774 | 64079.3228 | 0 | 404.6774 | 0 | 8.0888 | 0 | 0 | 35 | 0 | 10.3 | 2.2112 | 0 | 8.0888 | 8.0888 | 0 | 0 | 64079.3228 | 0 | N | 0 | 0
2017-02-24 21:00 | 21 | 43.6 | 43.6 | 35 | 1.9635 | -0.015168 | 1.9483 | 8.6 | 6.6517 | 0 | 0 | 0 | 0 | 0 | 0 | - | - | 6.6517 | 332.779 | 63746.5438 | 0 | 332.779 | 0 | 6.6517 | 0 | 0 | 35 | 0 | 8.6 | 1.9483 | 0 | 6.6517 | 6.6517 | 0 | 0 | 63746.5438 | 0 | N | 0 | 0
2017-02-24 22:00 | 22 | 41.6 | 41.6 | 35 | 4.8332 | -0.015168 | 4.818 | 6.6 | 1.782 | 0 | 0 | 0 | 0 | 0 | 0 | - | - | 1.782 | 89.1514 | 63657.3924 | 0 | 89.1514 | 0 | 1.782 | 0 | 0 | 35 | 0 | 6.6 | 4.818 | 0 | 1.782 | 1.782 | 0 | 0 | 63657.3924 | 0 | N | 0 | 0
2017-02-24 23:00 | 23 | 38.8 | 38.8 | 35 | 5.2259 | -0.015168 | 5.2107 | 3.8 | 0 | 1.4107 | 1.4107 | 23.725 | 0.40855 | 0.095636 | 1.3151 | 65.1041 | 3780.6867 | 0 | 0 | 63681.1175 | 23.725 | 0 | 1.4107 | 0 | -1.2568e-13 | 1.2568e-13 | 35 | 1.279e-13 | 3.8 | 3.8 | 1.4107 | 0 | 0 | 1.4107 | 23.725 | 63681.1175 | 2.2204e-15 | N | 0 | 0
2017-02-25 | 0 | 36.3 | 36.3 | 35 | 9.2473 | -0.015168 | 9.2321 | 1.3 | 0 | 7.9321 | 7.9321 | 133.3987 | 2.2971 | 0.53773 | 7.3944 | - | - | 0 | 0 | 63814.5162 | 133.3987 | 0 | 7.9321 | 0 | 7.2831e-14 | -7.2831e-14 | 35 | -1.9895e-13 | 1.3 | 1.3 | 7.9321 | 0 | 0 | 7.9321 | 133.3987 | 63814.5162 | 0 | N | 0 | 0
2017-02-25 01:00 | 1 | 34.4 | 34.4 | 34.4 | 6.5424 | -0.015168 | 6.5273 | 0 | 0 | 6.5273 | 6.5273 | 109.7726 | 1.8903 | 0.44249 | 6.0848 | - | - | 0 | 0 | 63924.2888 | 109.7726 | 0 | 6.5273 | 0 | 2.8422e-14 | -2.8422e-14 | 34.4 | -0.6 | 0 | 0 | 6.5273 | 0 | 0 | 6.5273 | 109.7726 | 63924.2888 | 2.8422e-14 | N | 0 | 0
2017-02-25 02:00 | 2 | 32.5 | 32.5 | 32.5 | 6.9492 | -0.015168 | 6.9341 | 0 | 0 | 6.9341 | 6.9341 | 116.614 | 2.0081 | 0.47007 | 6.464 | - | - | 0 | 0 | 64040.9028 | 116.614 | 0 | 6.9341 | 0 | -1.5099e-14 | 1.5099e-14 | 32.5 | -1.9 | 0 | 0 | 6.9341 | 0 | 0 | 6.9341 | 116.614 | 64040.9028 | -1.5099e-14 | N | 0 | 0
2017-02-25 03:00 | 3 | 31.5 | 31.5 | 31.5 | 11.1584 | -0.015168 | 11.1432 | 0 | 0 | 11.1432 | 11.1432 | 187.4017 | 3.2271 | 0.75542 | 10.3878 | - | - | 0 | 0 | 64228.3044 | 187.4017 | 0 | 11.1432 | 0 | 1.2612e-13 | -1.2612e-13 | 31.5 | -1 | 1.279e-13 | 1.279e-13 | 11.1432 | 0 | 0 | 11.1432 | 187.4017 | 64228.3044 | 0 | N | 0 | 0
2017-02-25 04:00 | 4 | 31.5 | 31.5 | 31.5 | 15.0946 | -0.015168 | 15.0794 | 0 | 0 | 15.0794 | 15.0794 | 253.5988 | 4.367 | 1.0223 | 14.0572 | - | - | 0 | 0 | 64481.9033 | 253.5988 | 0 | 15.0794 | 0 | -9.0594e-14 | 9.0594e-14 | 31.5 | 2.2027e-13 | -9.2371e-14 | -9.2371e-14 | 15.0794 | 0 | 0 | 15.0794 | 253.5988 | 64481.9033 | 0 | N | 0 | 0
2017-02-25 05:00 | 5 | 31.3 | 31.3 | 31.3 | 12.174 | -0.015168 | 12.1588 | 0 | 0 | 12.1588 | 12.1588 | 204.4815 | 3.5212 | 0.82426 | 11.3346 | - | - | 0 | 0 | 64686.3848 | 204.4815 | 0 | 12.1588 | 0 | 4.7962e-14 | -4.7962e-14 | 31.3 | -0.2 | 4.6185e-14 | 4.6185e-14 | 12.1588 | 0 | 0 | 12.1588 | 204.4815 | 64686.3848 | 0 | N | 0 | 0
2017-02-25 06:00 | 6 | 31.2 | 31.2 | 31.2 | 15.0598 | -0.015168 | 15.0446 | 0 | 0 | 15.0446 | 15.0446 | 253.0136 | 4.3569 | 1.0199 | 14.0247 | - | - | 0 | 0 | 64939.3984 | 253.0136 | 0 | 15.0446 | 0 | -3.7303e-14 | 3.7303e-14 | 31.2 | -0.1 | -3.908e-14 | -3.908e-14 | 15.0446 | 0 | 0 | 15.0446 | 253.0136 | 64939.3984 | 0 | N | 0 | 0
2017-02-25 07:00 | 7 | 31.5 | 31.5 | 31.5 | 13.6734 | 6.3481 | 20.0215 | 0 | 0 | 20.0215 | 20.0215 | 336.7127 | 5.7983 | 1.3573 | 18.6642 | - | - | 0 | 0 | 65000 | 60.6016 | 0 | 3.6035 | 0 | 16.4181 | -16.4181 | 15.0819 | -16.1181 | 16.4181 | 16.4181 | 3.6035 | 0 | 0 | 3.6035 | 60.6016 | 65000 | 0 | Y | 0 | 0
2017-02-25 08:00 | 8 | 33.4 | 33.4 | 33.4 | 8.955 | 19.5968 | 28.5519 | 0 | 0 | 28.5519 | 21.4544 | 360.8105 | 6.2132 | 1.4544 | 20 | - | - | 0 | 0 | 65000 | 0 | 0 | 0 | 0 | 28.5519 | -28.5519 | 10 | -5.0819 | 23.4 | 23.4 | 5.1519 | 0 | 0 | 0 | 0 | 65000 | 5.1519 | Y | 5.1519 | 0
2017-02-25 09:00 | 9 | 36.1 | 36.1 | 35 | 9.9783 | 30.6211 | 40.5994 | 1.1 | 0 | 39.4994 | 21.4544 | 360.8105 | 6.2132 | 1.4544 | 20 | - | - | 0 | 0 | 65000 | 0 | 0 | 0 | 0 | 39.4994 | -39.4994 | 10 | 0 | 26.1 | 26.1 | 14.4994 | 0 | 0 | 0 | 0 | 65000 | 14.4994 | Y | 14.4994 | 0
2017-02-25 10:00 | 10 | 38.8 | 38.8 | 35 | 8.2885 | 42.0185 | 50.307 | 3.8 | 0 | 46.507 | 21.4544 | 360.8105 | 6.2132 | 1.4544 | 20 | - | - | 0 | 0 | 65000 | 0 | 0 | 0 | 0 | 46.507 | -46.507 | 10 | 0 | 28.8 | 28.8 | 21.507 | 0 | 0 | 0 | 0 | 65000 | 21.507 | Y | 21.507 | 0
2017-02-25 11:00 | 11 | 39.7 | 39.7 | 35 | 7.3097 | 46.2051 | 53.5148 | 4.7 | 0 | 48.8148 | 21.4544 | 360.8105 | 6.2132 | 1.4544 | 20 | - | - | 0 | 0 | 65000 | 0 | 0 | 0 | 0 | 48.8148 | -48.8148 | 10 | 0 | 29.7 | 29.7 | 23.8148 | 0 | 0 | 0 | 0 | 65000 | 23.8148 | Y | 23.8148 | 0
2017-02-25 12:00 | 12 | 40.3 | 40.3 | 35 | 8.2591 | 43.9963 | 52.2554 | 5.3 | 0 | 46.9554 | 21.4544 | 360.8105 | 6.2132 | 1.4544 | 20 | - | - | 0 | 0 | 65000 | 0 | 0 | 0 | 0 | 46.9554 | -46.9554 | 10 | 0 | 30.3 | 30.3 | 21.9554 | 0 | 0 | 0 | 0 | 65000 | 21.9554 | Y | 21.9554 | 0
2017-02-25 13:00 | 13 | 41.7 | 41.7 | 35 | 8.7051 | 42.8947 | 51.5998 | 6.7 | 0 | 44.8998 | 21.4544 | 360.8105 | 6.2132 | 1.4544 | 20 | - | - | 0 | 0 | 65000 | 0 | 0 | 0 | 0 | 44.8998 | -44.8998 | 10 | 0 | 31.7 | 31.7 | 19.8998 | 0 | 0 | 0 | 0 | 65000 | 19.8998 | Y | 19.8998 | 0
2017-02-25 14:00 | 14 | 41.2 | 41.2 | 35 | 9.3524 | 40.8659 | 50.2184 | 6.2 | 0 | 44.0184 | 21.4544 | 360.8105 | 6.2132 | 1.4544 | 20 | - | - | 0 | 0 | 65000 | 0 | 0 | 0 | 0 | 44.0184 | -44.0184 | 10 | 0 | 31.2 | 31.2 | 19.0184 | 0 | 0 | 0 | 0 | 65000 | 19.0184 | Y | 19.0184 | 0
2017-02-25 15:00 | 15 | 41 | 41 | 35 | 9.2631 | 34.8861 | 44.1492 | 6 | 0 | 38.1492 | 21.4544 | 360.8105 | 6.2132 | 1.4544 | 20 | - | - | 0 | 0 | 65000 | 0 | 0 | 0 | 0 | 38.1492 | -38.1492 | 10 | 0 | 31 | 31 | 13.1492 | 0 | 0 | 0 | 0 | 65000 | 13.1492 | Y | 13.1492 | 0
2017-02-25 16:00 | 16 | 41.4 | 41.4 | 35 | 9.0431 | 22.9151 | 31.9582 | 6.4 | 0 | 25.5582 | 21.4544 | 360.8105 | 6.2132 | 1.4544 | 20 | - | - | 0 | 0 | 65000 | 0 | 0 | 0 | 0 | 25.5582 | -25.5582 | 10 | 0 | 31.4 | 31.4 | 0.55817 | 0 | 0 | 0 | 0 | 65000 | 0.55817 | N | 0 | 0
2017-02-25 17:00 | 17 | 42.2 | 42.2 | 35 | 10.4374 | 8.365 | 18.8024 | 7.2 | 0 | 11.6024 | 11.6024 | 195.1241 | 3.3601 | 0.78654 | 10.8159 | - | - | 0 | 0 | 65000 | 0 | 0 | 0 | 0 | 11.6024 | -11.6024 | 23.3976 | 13.3976 | 18.8024 | 18.8024 | 0 | 0 | 0 | 0 | 0 | 65000 | 0 | N | 0 | 0
2017-02-25 18:00 | 18 | 43.4 | 43.4 | 35 | 11.1817 | -0.015168 | 11.1665 | 8.4 | 0 | 2.7665 | 2.7665 | 46.5262 | 0.80119 | 0.18755 | 2.579 | - | - | 0 | 0 | 65000 | 0 | 0 | 0 | 0 | 2.7665 | -2.7665 | 32.2335 | 8.8359 | 11.1665 | 11.1665 | 0 | 0 | 0 | 0 | 0 | 65000 | 0 | N | 0 | 0
2017-02-25 19:00 | 19 | 44 | 44 | 35 | 8.151 | -0.015168 | 8.1358 | 9 | 0.86418 | 0 | 0 | 0 | 0 | 0 | 0 | - | - | 0.86418 | 43.2341 | 64956.7659 | 0 | 43.2341 | 0 | 0.86418 | 0 | 0 | 35 | 2.7665 | 9 | 8.1358 | 0 | 0.86418 | 0.86418 | 0 | 0 | 64956.7659 | 0 | N | 0 | 0
2017-02-25 20:00 | 20 | 44.2 | 44.2 | 35 | 8.1328 | -0.015168 | 8.1177 | 9.2 | 1.0823 | 0 | 0 | 0 | 0 | 0 | 0 | - | - | 1.0823 | 54.1475 | 64902.6184 | 0 | 54.1475 | 0 | 1.0823 | 0 | 0 | 35 | 0 | 9.2 | 8.1177 | 0 | 1.0823 | 1.0823 | 0 | 0 | 64902.6184 | 0 | N | 0 | 0
2017-02-25 21:00 | 21 | 43.3 | 43.3 | 35 | 7.8574 | -0.015168 | 7.8422 | 8.3 | 0.45778 | 0 | 0 | 0 | 0 | 0 | 0 | - | - | 0.45778 | 22.9022 | 64879.7162 | 0 | 22.9022 | 0 | 0.45778 | 0 | 0 | 35 | 0 | 8.3 | 7.8422 | 0 | 0.45778 | 0.45778 | 0 | 0 | 64879.7162 | 0 | N | 0 | -6.3949e-14
2017-02-25 22:00 | 22 | 41.3 | 41.3 | 35 | 10.669 | -0.015168 | 10.6538 | 6.3 | 0 | 4.3538 | 4.3538 | 73.2207 | 1.2609 | 0.29515 | 4.0587 | - | - | 0 | 0 | 64952.9369 | 73.2207 | 0 | 4.3538 | 0 | -1.0392e-13 | 1.0392e-13 | 35 | 1.0658e-13 | 6.3 | 6.3 | 4.3538 | 0 | 0 | 4.3538 | 73.2207 | 64952.9369 | 0 | N | 0 | 0
2017-02-25 23:00 | 23 | 39.1 | 39.1 | 35 | 13.3974 | -0.015168 | 13.3822 | 4.1 | 0 | 9.2822 | 9.2822 | 156.1042 | 2.6881 | 0.62926 | 8.653 | 91.4953 | 5313.2631 | 0 | 0 | 65000 | 47.0631 | 0 | 2.7985 | 0 | 6.4838 | -6.4838 | 28.5162 | -6.4838 | 10.5838 | 10.5838 | 2.7985 | 0 | 0 | 2.7985 | 47.0631 | 65000 | 0 | N | 0 | 0
2017-02-26 | 0 | 37.1 | 37.1 | 35 | 15.0984 | -0.015168 | 15.0832 | 2.1 | 0 | 12.9832 | 12.9832 | 218.3459 | 3.76 | 0.88015 | 12.1031 | - | - | 0 | 0 | 65000 | 0 | 0 | 0 | 0 | 12.9832 | -12.9832 | 22.0168 | -6.4995 | 15.0832 | 15.0832 | 0 | 0 | 0 | 0 | 0 | 65000 | 1.7764e-15 | N | 0 | 0
2017-02-26 01:00 | 1 | 33.7 | 33.7 | 33.7 | 15.049 | -0.015168 | 15.0338 | 0 | 0 | 15.0338 | 15.0338 | 252.8319 | 4.3538 | 1.0192 | 14.0147 | - | - | 0 | 0 | 65000 | 0 | 0 | 0 | 0 | 15.0338 | -15.0338 | 18.6662 | -3.3506 | 15.0338 | 15.0338 | 0 | 0 | 0 | 0 | 0 | 65000 | 0 | N | 0 | 0
2017-02-26 02:00 | 2 | 32.9 | 32.9 | 32.9 | 12.5282 | -0.015168 | 12.513 | 0 | 0 | 12.513 | 12.513 | 210.4383 | 3.6238 | 0.84828 | 11.6648 | - | - | 0 | 0 | 65000 | 0 | 0 | 0 | 0 | 12.513 | -12.513 | 20.387 | 1.7208 | 12.513 | 12.513 | 0 | 0 | 0 | 0 | 0 | 65000 | 1.7764e-15 | N | 0 | 0
2017-02-26 03:00 | 3 | 31.3 | 31.3 | 31.3 | 14.9493 | -0.015168 | 14.9341 | 0 | 0 | 14.9341 | 14.9341 | 251.1552 | 4.3249 | 1.0124 | 13.9217 | - | - | 0 | 0 | 65000 | 0 | 0 | 0 | 0 | 14.9341 | -14.9341 | 16.3659 | -4.0211 | 14.9341 | 14.9341 | 0 | 0 | 0 | 0 | 0 | 65000 | 1.7764e-15 | N | 0 | 0
2017-02-26 04:00 | 4 | 31.4 | 31.4 | 31.4 | 14.1881 | -0.015168 | 14.1729 | 0 | 0 | 14.1729 | 14.1729 | 238.3537 | 4.1045 | 0.9608 | 13.2121 | - | - | 0 | 0 | 65000 | 0 | 0 | 0 | 0 | 14.1729 | -14.1729 | 17.2271 | 0.8612 | 14.1729 | 14.1729 | 0 | 0 | 0 | 0 | 0 | 65000 | 1.7764e-15 | N | 0 | 0
2017-02-26 05:00 | 5 | 31.6 | 31.6 | 31.6 | 14.7055 | -0.015168 | 14.6903 | 0 | 0 | 14.6903 | 14.6903 | 247.0551 | 4.2543 | 0.99588 | 13.6945 | - | - | 0 | 0 | 65000 | 0 | 0 | 0 | 0 | 14.6903 | -14.6903 | 16.9097 | -0.3174 | 14.6903 | 14.6903 | 0 | 0 | 0 | 0 | 0 | 65000 | 0 | N | 0 | 0
2017-02-26 06:00 | 6 | 31.4 | 31.4 | 31.4 | 12.1401 | -0.015168 | 12.1249 | 0 | 0 | 12.1249 | 12.1249 | 203.9114 | 3.5114 | 0.82197 | 11.303 | - | - | 0 | 0 | 65000 | 0 | 0 | 0 | 0 | 12.1249 | -12.1249 | 19.2751 | 2.3654 | 12.1249 | 12.1249 | 0 | 0 | 0 | 0 | 0 | 65000 | 0 | N | 0 | 0
2017-02-26 07:00 | 7 | 31.6 | 31.6 | 31.6 | 11.907 | 7.5194 | 19.4264 | 0 | 0 | 19.4264 | 19.4264 | 326.7048 | 5.6259 | 1.3169 | 18.1095 | - | - | 0 | 0 | 65000 | 0 | 0 | 0 | 0 | 19.4264 | -19.4264 | 12.1736 | -7.1015 | 19.4264 | 19.4264 | 0 | 0 | 0 | 0 | 0 | 65000 | 0 | Y | 0 | 0
2017-02-26 08:00 | 8 | 33.6 | 33.6 | 33.6 | 11.1988 | 20.4122 | 31.611 | 0 | 0 | 31.611 | 21.4544 | 360.8105 | 6.2132 | 1.4544 | 20 | - | - | 0 | 0 | 65000 | 0 | 0 | 0 | 0 | 31.611 | -31.611 | 10 | -2.1736 | 23.6 | 23.6 | 8.011 | 0 | 0 | 0 | 0 | 65000 | 8.011 | Y | 8.011 | 0
2017-02-26 09:00 | 9 | 36.1 | 36.1 | 35 | 11.4634 | 33.031 | 44.4944 | 1.1 | 0 | 43.3944 | 21.4544 | 360.8105 | 6.2132 | 1.4544 | 20 | - | - | 0 | 0 | 65000 | 0 | 0 | 0 | 0 | 43.3944 | -43.3944 | 10 | 0 | 26.1 | 26.1 | 18.3944 | 0 | 0 | 0 | 0 | 65000 | 18.3944 | Y | 18.3944 | 0
2017-02-26 10:00 | 10 | 38.8 | 38.8 | 35 | 8.8399 | 39.3894 | 48.2293 | 3.8 | 0 | 44.4293 | 21.4544 | 360.8105 | 6.2132 | 1.4544 | 20 | - | - | 0 | 0 | 65000 | 0 | 0 | 0 | 0 | 44.4293 | -44.4293 | 10 | 0 | 28.8 | 28.8 | 19.4293 | 0 | 0 | 0 | 0 | 65000 | 19.4293 | Y | 19.4293 | 0
2017-02-26 11:00 | 11 | 40.3 | 40.3 | 35 | 11.8428 | 42.1431 | 53.9859 | 5.3 | 0 | 48.6859 | 21.4544 | 360.8105 | 6.2132 | 1.4544 | 20 | - | - | 0 | 0 | 65000 | 0 | 0 | 0 | 0 | 48.6859 | -48.6859 | 10 | 0 | 30.3 | 30.3 | 23.6859 | 0 | 0 | 0 | 0 | 65000 | 23.6859 | Y | 23.6859 | 0
2017-02-26 12:00 | 12 | 40.9 | 40.9 | 35 | 11.2832 | 41.9866 | 53.2698 | 5.9 | 0 | 47.3698 | 21.4544 | 360.8105 | 6.2132 | 1.4544 | 20 | - | - | 0 | 0 | 65000 | 0 | 0 | 0 | 0 | 47.3698 | -47.3698 | 10 | 0 | 30.9 | 30.9 | 22.3698 | 0 | 0 | 0 | 0 | 65000 | 22.3698 | Y | 22.3698 | 0
2017-02-26 13:00 | 13 | 41 | 41 | 35 | 9.7207 | 42.1655 | 51.8862 | 6 | 0 | 45.8862 | 21.4544 | 360.8105 | 6.2132 | 1.4544 | 20 | - | - | 0 | 0 | 65000 | 0 | 0 | 0 | 0 | 45.8862 | -45.8862 | 10 | 0 | 31 | 31 | 20.8862 | 0 | 0 | 0 | 0 | 65000 | 20.8862 | Y | 20.8862 | 0
2017-02-26 14:00 | 14 | 41.2 | 41.2 | 35 | 6.587 | 38.7363 | 45.3234 | 6.2 | 0 | 39.1234 | 21.4544 | 360.8105 | 6.2132 | 1.4544 | 20 | - | - | 0 | 0 | 65000 | 0 | 0 | 0 | 0 | 39.1234 | -39.1234 | 10 | 0 | 31.2 | 31.2 | 14.1234 | 0 | 0 | 0 | 0 | 65000 | 14.1234 | Y | 14.1234 | 0
2017-02-26 15:00 | 15 | 41.1 | 41.1 | 35 | 6.8351 | 30.5841 | 37.4192 | 6.1 | 0 | 31.3192 | 21.4544 | 360.8105 | 6.2132 | 1.4544 | 20 | - | - | 0 | 0 | 65000 | 0 | 0 | 0 | 0 | 31.3192 | -31.3192 | 10 | 0 | 31.1 | 31.1 | 6.3192 | 0 | 0 | 0 | 0 | 65000 | 6.3192 | Y | 6.3192 | 0
2017-02-26 16:00 | 16 | 41.4 | 41.4 | 35 | 5.9434 | 19.8789 | 25.8222 | 6.4 | 0 | 19.4222 | 19.4222 | 326.6342 | 5.6247 | 1.3167 | 18.1056 | - | - | 0 | 0 | 65000 | 0 | 0 | 0 | 0 | 19.4222 | -19.4222 | 15.5778 | 5.5778 | 25.8222 | 25.8222 | 0 | 0 | 0 | 0 | 0 | 65000 | 0 | N | 0 | 0
2017-02-26 17:00 | 17 | 42.1 | 42.1 | 35 | 3.278 | 8.264 | 11.542 | 7.1 | 0 | 4.442 | 4.442 | 74.7043 | 1.2864 | 0.30113 | 4.1409 | - | - | 0 | 0 | 65000 | 0 | 0 | 0 | 0 | 4.442 | -4.442 | 30.558 | 14.9802 | 11.542 | 11.542 | 0 | 0 | 0 | 0 | 0 | 65000 | 1.7764e-15 | N | 0 | 0
2017-02-26 18:00 | 18 | 42.4 | 42.4 | 35 | 2.83 | -0.015168 | 2.8148 | 7.4 | 4.5852 | 0 | 0 | 0 | 0 | 0 | 0 | - | - | 4.5852 | 229.3942 | 64770.6058 | 0 | 229.3942 | 0 | 4.5852 | 0 | 0 | 35 | 4.442 | 7.4 | 2.8148 | 0 | 4.5852 | 4.5852 | 0 | 0 | 64770.6058 | 0 | N | 0 | 0
2017-02-26 19:00 | 19 | 41.7 | 41.7 | 35 | 2.6537 | -0.015168 | 2.6385 | 6.7 | 4.0615 | 0 | 0 | 0 | 0 | 0 | 0 | - | - | 4.0615 | 203.1929 | 64567.4129 | 0 | 203.1929 | 0 | 4.0615 | 0 | 0 | 35 | 0 | 6.7 | 2.6385 | 0 | 4.0615 | 4.0615 | 0 | 0 | 64567.4129 | 0 | N | 0 | 0
2017-02-26 20:00 | 20 | 44.9 | 44.9 | 35 | 3.2947 | -0.015168 | 3.2796 | 9.9 | 6.6204 | 0 | 0 | 0 | 0 | 0 | 0 | - | - | 6.6204 | 331.2151 | 64236.1978 | 0 | 331.2151 | 0 | 6.6204 | 0 | 0 | 35 | 0 | 9.9 | 3.2796 | 0 | 6.6204 | 6.6204 | 0 | 0 | 64236.1978 | 0 | N | 0 | 0
2017-02-26 21:00 | 21 | 43.8 | 43.8 | 35 | 2.5765 | -0.015168 | 2.5614 | 8.8 | 6.2386 | 0 | 0 | 0 | 0 | 0 | 0 | - | - | 6.2386 | 312.1144 | 63924.0834 | 0 | 312.1144 | 0 | 6.2386 | 0 | 0 | 35 | 0 | 8.8 | 2.5614 | 0 | 6.2386 | 6.2386 | 0 | 0 | 63924.0834 | 0 | N | 0 | 5.6843e-14
2017-02-26 22:00 | 22 | 42.3 | 42.3 | 35 | 3.2813 | -0.015168 | 3.2662 | 7.3 | 4.0338 | 0 | 0 | 0 | 0 | 0 | 0 | - | - | 4.0338 | 201.8091 | 63722.2743 | 0 | 201.8091 | 0 | 4.0338 | 0 | 0 | 35 | 0 | 7.3 | 3.2662 | 0 | 4.0338 | 4.0338 | 0 | 0 | 63722.2743 | 0 | N | 0 | 6.3949e-14
2017-02-26 23:00 | 23 | 40.5 | 40.5 | 35 | 5.9109 | -0.015168 | 5.8958 | 5.5 | 0 | 0.39578 | 0.39578 | 6.6561 | 0.11462 | 0.026831 | 0.36895 | 90.2901 | 5243.2748 | 0 | 0 | 63728.9304 | 6.6561 | 0 | 0.39578 | 0 | -5.7454e-14 | 5.7454e-14 | 35 | 5.6843e-14 | 5.5 | 5.5 | 0.39578 | 0 | 0 | 0.39578 | 6.6561 | 63728.9304 | -6.1062e-16 | N | 0 | 0
2017-02-27 | 0 | 37.8 | 37.8 | 35 | 6.9537 | -0.015168 | 6.9386 | 2.8 | 0 | 4.1386 | 4.1386 | 69.6004 | 1.1985 | 0.28056 | 3.858 | - | - | 0 | 0 | 63798.5308 | 69.6004 | 0 | 4.1386 | 0 | 7.5495e-14 | -7.5495e-14 | 35 | -1.35e-13 | 2.8 | 2.8 | 4.1386 | 0 | 0 | 4.1386 | 69.6004 | 63798.5308 | 0 | N | 0 | 0
2017-02-27 01:00 | 1 | 34.2 | 34.2 | 34.2 | 6.521 | -0.015168 | 6.5058 | 0 | 0 | 6.5058 | 6.5058 | 109.4117 | 1.8841 | 0.44104 | 6.0648 | - | - | 0 | 0 | 63907.9425 | 109.4117 | 0 | 6.5058 | 0 | -1.4033e-13 | 1.4033e-13 | 34.2 | -0.8 | -1.4211e-13 | -1.4211e-13 | 6.5058 | 0 | 0 | 6.5058 | 109.4117 | 63907.9425 | 0 | N | 0 | 0
2017-02-27 02:00 | 2 | 33.7 | 33.7 | 33.7 | 9.4312 | -0.015168 | 9.4161 | 0 | 0 | 9.4161 | 9.4161 | 158.3548 | 2.7269 | 0.63833 | 8.7777 | - | - | 0 | 0 | 64066.2972 | 158.3548 | 0 | 9.4161 | 0 | -1.5987e-14 | 1.5987e-14 | 33.7 | -0.5 | 0 | 0 | 9.4161 | 0 | 0 | 9.4161 | 158.3548 | 64066.2972 | -1.5987e-14 | N | 0 | 0
2017-02-27 03:00 | 3 | 32.6 | 32.6 | 32.6 | 9.8829 | -0.015168 | 9.8678 | 0 | 0 | 9.8678 | 9.8678 | 165.9514 | 2.8577 | 0.66895 | 9.1988 | - | - | 0 | 0 | 64232.2486 | 165.9514 | 0 | 9.8678 | 0 | 0 | 0 | 32.6 | -1.1 | 0 | 0 | 9.8678 | 0 | 0 | 9.8678 | 165.9514 | 64232.2486 | 0 | N | 0 | 0
2017-02-27 04:00 | 4 | 32.6 | 32.6 | 32.6 | 9.1792 | -0.015168 | 9.164 | 0 | 0 | 9.164 | 9.164 | 154.1157 | 2.6539 | 0.62124 | 8.5428 | - | - | 0 | 0 | 64386.3644 | 154.1157 | 0 | 9.164 | 0 | 6.7502e-14 | -6.7502e-14 | 32.6 | -6.3949e-14 | 6.3949e-14 | 6.3949e-14 | 9.164 | 0 | 0 | 9.164 | 154.1157 | 64386.3644 | 0 | N | 0 | 0
2017-02-27 05:00 | 5 | 32.7 | 32.7 | 32.7 | 8.7253 | -0.015168 | 8.7102 | 0 | 0 | 8.7102 | 8.7102 | 146.4834 | 2.5225 | 0.59047 | 8.1197 | - | - | 0 | 0 | 64532.8478 | 146.4834 | 0 | 8.7102 | 0 | -8.8818e-14 | 8.8818e-14 | 32.7 | 0.1 | -8.5265e-14 | -8.5265e-14 | 8.7102 | 0 | 0 | 8.7102 | 146.4834 | 64532.8478 | 0 | N | 0 | 0
2017-02-27 06:00 | 6 | 33.3 | 33.3 | 33.3 | 7.6204 | -0.015168 | 7.6052 | 0 | 0 | 7.6052 | 7.6052 | 127.9011 | 2.2025 | 0.51557 | 7.0897 | - | - | 0 | 0 | 64660.7489 | 127.9011 | 0 | 7.6052 | 0 | 1.4388e-13 | -1.4388e-13 | 33.3 | 0.6 | 1.4211e-13 | 1.4211e-13 | 7.6052 | 0 | 0 | 7.6052 | 127.9011 | 64660.7489 | 0 | N | 0 | 0
2017-02-27 07:00 | 7 | 35.3 | 35.3 | 35 | 8.974 | 6.2796 | 15.2535 | 0.3 | 0 | 14.9535 | 14.9535 | 251.4817 | 4.3306 | 1.0137 | 13.9398 | - | - | 0 | 0 | 64912.2305 | 251.4817 | 0 | 14.9535 | 0 | -1.3145e-13 | 1.3145e-13 | 35 | 1.7 | 0.3 | 0.3 | 14.9535 | 0 | 0 | 14.9535 | 251.4817 | 64912.2305 | 0 | Y | 0 | 0
2017-02-27 08:00 | 8 | 40.1 | 40.1 | 35 | 8.9302 | 19.1446 | 28.0748 | 5.1 | 0 | 22.9748 | 21.4544 | 360.8105 | 6.2132 | 1.4544 | 20 | - | - | 0 | 0 | 65000 | 87.7695 | 0 | 5.2189 | 0 | 17.7558 | -17.7558 | 17.2442 | -17.7558 | 22.8558 | 22.8558 | 5.2189 | 0 | 0 | 5.2189 | 87.7695 | 65000 | 0 | Y | 0 | 0
2017-02-27 09:00 | 9 | 41.1 | 41.1 | 35 | 7.6399 | 31.4097 | 39.0496 | 6.1 | 0 | 32.9496 | 21.4544 | 360.8105 | 6.2132 | 1.4544 | 20 | - | - | 0 | 0 | 65000 | 0 | 0 | 0 | 0 | 32.9496 | -32.9496 | 10 | -7.2442 | 31.1 | 31.1 | 7.9496 | 0 | 0 | 0 | 0 | 65000 | 7.9496 | Y | 7.9496 | 0
2017-02-27 10:00 | 10 | 43.6 | 43.6 | 35 | 7.9594 | 7.8107 | 15.7701 | 8.6 | 0 | 7.1701 | 7.1701 | 120.5832 | 2.0765 | 0.48607 | 6.684 | - | - | 0 | 0 | 65000 | 0 | 0 | 0 | 0 | 7.1701 | -7.1701 | 27.8299 | 17.8299 | 15.7701 | 15.7701 | 0 | 0 | 0 | 0 | 0 | 65000 | 0 | Y | 0 | 0
2017-02-27 11:00 | 11 | 44.2 | 44.2 | 35 | 5.3243 | 11.5721 | 16.8964 | 9.2 | 0 | 7.6964 | 7.6964 | 129.4339 | 2.2289 | 0.52175 | 7.1746 | - | - | 0 | 0 | 65000 | 0 | 0 | 0 | 0 | 7.6964 | -7.6964 | 27.3036 | -0.52628 | 16.8964 | 16.8964 | 0 | 0 | 0 | 0 | 0 | 65000 | 0 | Y | 0 | 0
2017-02-27 12:00 | 12 | 44.7 | 44.7 | 35 | 6.464 | 19.0239 | 25.4879 | 9.7 | 0 | 15.7879 | 15.7879 | 265.5133 | 4.5722 | 1.0703 | 14.7176 | - | - | 0 | 0 | 65000 | 0 | 0 | 0 | 0 | 15.7879 | -15.7879 | 19.2121 | -8.0915 | 25.4879 | 25.4879 | 0 | 0 | 0 | 0 | 0 | 65000 | 0 | Y | 0 | 0
2017-02-27 13:00 | 13 | 45.9 | 45.9 | 35 | 6.9986 | 46.9038 | 53.9025 | 10.9 | 0 | 43.0025 | 21.4544 | 360.8105 | 6.2132 | 1.4544 | 20 | - | - | 0 | 0 | 65000 | 0 | 0 | 0 | 0 | 43.0025 | -43.0025 | 10 | -9.2121 | 35.9 | 35.9 | 18.0025 | 0 | 0 | 0 | 0 | 65000 | 18.0025 | Y | 18.0025 | 0
2017-02-27 14:00 | 14 | 45.3 | 45.3 | 35 | 6.04 | 41.9349 | 47.975 | 10.3 | 0 | 37.675 | 21.4544 | 360.8105 | 6.2132 | 1.4544 | 20 | - | - | 0 | 0 | 65000 | 0 | 0 | 0 | 0 | 37.675 | -37.675 | 10 | 0 | 35.3 | 35.3 | 12.675 | 0 | 0 | 0 | 0 | 65000 | 12.675 | Y | 12.675 | 0
2017-02-27 15:00 | 15 | 45.6 | 45.6 | 35 | 5.0704 | 32.1209 | 37.1913 | 10.6 | 0 | 26.5913 | 21.4544 | 360.8105 | 6.2132 | 1.4544 | 20 | - | - | 0 | 0 | 65000 | 0 | 0 | 0 | 0 | 26.5913 | -26.5913 | 10 | 0 | 35.6 | 35.6 | 1.5913 | 0 | 0 | 0 | 0 | 65000 | 1.5913 | Y | 1.5913 | 0
2017-02-27 16:00 | 16 | 46.2 | 46.2 | 35 | 5.1627 | 22.3235 | 27.4862 | 11.2 | 0 | 16.2862 | 16.2862 | 273.894 | 4.7165 | 1.1041 | 15.1822 | - | - | 0 | 0 | 65000 | 0 | 0 | 0 | 0 | 16.2862 | -16.2862 | 18.7138 | 8.7138 | 27.4862 | 27.4862 | 0 | 0 | 0 | 0 | 0 | 65000 | 0 | N | 0 | 0
2017-02-27 17:00 | 17 | 46.5 | 46.5 | 35 | 4.4809 | 8.1089 | 12.5898 | 11.5 | 0 | 1.0898 | 1.0898 | 18.3277 | 0.31561 | 0.073879 | 1.0159 | - | - | 0 | 0 | 65000 | 0 | 0 | 0 | 0 | 1.0898 | -1.0898 | 33.9102 | 15.1964 | 12.5898 | 12.5898 | 0 | 0 | 0 | 0 | 0 | 65000 | 3.5527e-15 | N | 0 | 0
2017-02-27 18:00 | 18 | 45.7 | 45.7 | 35 | 2.7121 | -0.015168 | 2.6969 | 10.7 | 8.0031 | 0 | 0 | 0 | 0 | 0 | 0 | - | - | 8.0031 | 400.3869 | 64599.6131 | 0 | 400.3869 | 0 | 8.0031 | 0 | 0 | 35 | 1.0898 | 10.7 | 2.6969 | 0 | 8.0031 | 8.0031 | 0 | 0 | 64599.6131 | 0 | N | 0 | 0
2017-02-27 19:00 | 19 | 45.5 | 45.5 | 35 | 2.0474 | -0.015168 | 2.0322 | 10.5 | 8.4678 | 0 | 0 | 0 | 0 | 0 | 0 | - | - | 8.4678 | 423.6355 | 64175.9776 | 0 | 423.6355 | 0 | 8.4678 | 0 | 0 | 35 | 0 | 10.5 | 2.0322 | 0 | 8.4678 | 8.4678 | 0 | 0 | 64175.9776 | 0 | N | 0 | 0
2017-02-27 20:00 | 20 | 46.7 | 46.7 | 35 | 1.9693 | -0.015168 | 1.9541 | 11.7 | 9.7459 | 0 | 0 | 0 | 0 | 0 | 0 | - | - | 9.7459 | 487.5773 | 63688.4003 | 0 | 487.5773 | 0 | 9.7459 | 0 | 0 | 35 | 0 | 11.7 | 1.9541 | 0 | 9.7459 | 9.7459 | 0 | 0 | 63688.4003 | 0 | N | 0 | 0
2017-02-27 21:00 | 21 | 45.6 | 45.6 | 35 | 3.6782 | -0.015168 | 3.663 | 10.6 | 6.937 | 0 | 0 | 0 | 0 | 0 | 0 | - | - | 6.937 | 347.0528 | 63341.3474 | 0 | 347.0528 | 0 | 6.937 | 0 | 0 | 35 | 0 | 10.6 | 3.663 | 0 | 6.937 | 6.937 | 0 | 0 | 63341.3474 | 0 | N | 0 | 7.816e-14
2017-02-27 22:00 | 22 | 42.9 | 42.9 | 35 | 2.1831 | -0.015168 | 2.168 | 7.9 | 5.732 | 0 | 0 | 0 | 0 | 0 | 0 | - | - | 5.732 | 286.7687 | 63054.5788 | 0 | 286.7687 | 0 | 5.732 | 0 | 0 | 35 | 0 | 7.9 | 2.168 | 0 | 5.732 | 5.732 | 0 | 0 | 63054.5788 | 0 | N | 0 | 6.3949e-14
2017-02-27 23:00 | 23 | 39.6 | 39.6 | 35 | 3.3857 | -0.015168 | 3.3705 | 4.6 | 1.2295 | 0 | 0 | 0 | 0 | 0 | 0 | 65.3524 | 3795.1048 | 1.2295 | 61.5118 | 62993.067 | 0 | 61.5118 | 0 | 1.2295 | 0 | 0 | 35 | 0 | 4.6 | 3.3705 | 0 | 1.2295 | 1.2295 | 0 | 0 | 62993.067 | 0 | N | 0 | 5.6843e-14
2017-02-28 | 0 | 37.4 | 37.4 | 35 | 4.6176 | -0.015168 | 4.6024 | 2.4 | 0 | 2.2024 | 2.2024 | 37.039 | 0.63782 | 0.1493 | 2.0531 | - | - | 0 | 0 | 63030.106 | 37.039 | 0 | 2.2024 | 0 | 1.5454e-13 | -1.5454e-13 | 35 | -1.5632e-13 | 2.4 | 2.4 | 2.2024 | 0 | 0 | 2.2024 | 37.039 | 63030.106 | 0 | N | 0 | 0
2017-02-28 01:00 | 1 | 34.5 | 34.5 | 34.5 | 5.3841 | -0.015168 | 5.3689 | 0 | 0 | 5.3689 | 5.3689 | 90.2917 | 1.5548 | 0.36397 | 5.0049 | - | - | 0 | 0 | 63120.3977 | 90.2917 | 0 | 5.3689 | 0 | -1.1369e-13 | 1.1369e-13 | 34.5 | -0.5 | -1.1369e-13 | -1.1369e-13 | 5.3689 | 0 | 0 | 5.3689 | 90.2917 | 63120.3977 | 0 | N | 0 | 0
2017-02-28 02:00 | 2 | 33.3 | 33.3 | 33.3 | 5.4152 | -0.015168 | 5.4 | 0 | 0 | 5.4 | 5.4 | 90.8152 | 1.5639 | 0.36608 | 5.034 | - | - | 0 | 0 | 63211.2129 | 90.8152 | 0 | 5.4 | 0 | 6.5725e-14 | -6.5725e-14 | 33.3 | -1.2 | 6.3949e-14 | 6.3949e-14 | 5.4 | 0 | 0 | 5.4 | 90.8152 | 63211.2129 | 0 | N | 0 | 0
2017-02-28 03:00 | 3 | 31.7 | 31.7 | 31.7 | 5.5412 | -0.015168 | 5.5261 | 0 | 0 | 5.5261 | 5.5261 | 92.9351 | 1.6004 | 0.37462 | 5.1515 | - | - | 0 | 0 | 63304.148 | 92.9351 | 0 | 5.5261 | 0 | 1.0658e-13 | -1.0658e-13 | 31.7 | -1.6 | 1.0658e-13 | 1.0658e-13 | 5.5261 | 0 | 0 | 5.5261 | 92.9351 | 63304.148 | 0 | N | 0 | 0
2017-02-28 04:00 | 4 | 31.1 | 31.1 | 31.1 | 6.1675 | -0.015168 | 6.1523 | 0 | 0 | 6.1523 | 6.1523 | 103.4669 | 1.7817 | 0.41707 | 5.7352 | - | - | 0 | 0 | 63407.6148 | 103.4669 | 0 | 6.1523 | 0 | 2.1139e-13 | -2.1139e-13 | 31.1 | -0.6 | 2.1316e-13 | 2.1316e-13 | 6.1523 | 0 | 0 | 6.1523 | 103.4669 | 63407.6148 | 0 | N | 0 | 0
2017-02-28 05:00 | 5 | 31.1 | 31.1 | 31.1 | 5.3241 | -0.015168 | 5.3089 | 0 | 0 | 5.3089 | 5.3089 | 89.283 | 1.5375 | 0.3599 | 4.949 | - | - | 0 | 0 | 63496.8978 | 89.283 | 0 | 5.3089 | 0 | -9.5035e-14 | 9.5035e-14 | 31.1 | 3.0909e-13 | -9.5923e-14 | -9.5923e-14 | 5.3089 | 0 | 0 | 5.3089 | 89.283 | 63496.8978 | 0 | N | 0 | 0
2017-02-28 06:00 | 6 | 33.1 | 33.1 | 33.1 | 5.7687 | -0.015168 | 5.7536 | 0 | 0 | 5.7536 | 5.7536 | 96.7605 | 1.6662 | 0.39004 | 5.3635 | - | - | 0 | 0 | 63593.6584 | 96.7605 | 0 | 5.7536 | 0 | -5.2403e-14 | 5.2403e-14 | 33.1 | 2 | 0 | 0 | 5.7536 | 0 | 0 | 5.7536 | 96.7605 | 63593.6584 | -5.2403e-14 | N | 0 | 0
2017-02-28 07:00 | 7 | 34.5 | 34.5 | 34.5 | 5.5452 | 6.5134 | 12.0586 | 0 | 0 | 12.0586 | 12.0586 | 202.7966 | 3.4922 | 0.81747 | 11.2412 | - | - | 0 | 0 | 63796.4549 | 202.7966 | 0 | 12.0586 | 0 | 0 | 0 | 34.5 | 1.4 | 0 | 0 | 12.0586 | 0 | 0 | 12.0586 | 202.7966 | 63796.4549 | 0 | Y | 0 | 0
2017-02-28 08:00 | 8 | 37.7 | 37.7 | 35 | 5.118 | 20.2804 | 25.3984 | 2.7 | 0 | 22.6984 | 21.4544 | 360.8105 | 6.2132 | 1.4544 | 20 | - | - | 0 | 0 | 64157.2654 | 360.8105 | 0 | 21.4544 | 0 | 1.2439 | -1.2439 | 33.7561 | -0.74394 | 3.9439 | 3.9439 | 21.4544 | 0 | 0 | 21.4544 | 360.8105 | 64157.2654 | 0 | Y | 0 | 0
2017-02-28 09:00 | 9 | 38.5 | 38.5 | 35 | 5.4286 | 32.0219 | 37.4505 | 3.5 | 0 | 33.9505 | 21.4544 | 360.8105 | 6.2132 | 1.4544 | 20 | - | - | 0 | 0 | 64518.0759 | 360.8105 | 0 | 21.4544 | 0 | 12.4961 | -12.4961 | 22.5039 | -11.2522 | 15.9961 | 15.9961 | 21.4544 | 0 | 0 | 21.4544 | 360.8105 | 64518.0759 | 0 | Y | 0 | 0
2017-02-28 10:00 | 10 | 40.8 | 40.8 | 35 | 6.2153 | 44.5069 | 50.7221 | 5.8 | 0 | 44.9221 | 21.4544 | 360.8105 | 6.2132 | 1.4544 | 20 | - | - | 0 | 0 | 64878.8863 | 360.8105 | 0 | 21.4544 | 0 | 23.4677 | -23.4677 | 11.5323 | -10.9716 | 29.2677 | 29.2677 | 21.4544 | 0 | 0 | 21.4544 | 360.8105 | 64878.8863 | 0 | Y | 0 | 0
2017-02-28 11:00 | 11 | 42.5 | 42.5 | 35 | 5.3784 | 48.9633 | 54.3417 | 7.5 | 0 | 46.8417 | 21.4544 | 360.8105 | 6.2132 | 1.4544 | 20 | - | - | 0 | 0 | 65000 | 121.1137 | 0 | 7.2016 | 0 | 39.64 | -39.64 | 10 | -1.5323 | 32.5 | 32.5 | 21.8417 | 0 | 0 | 7.2016 | 121.1137 | 65000 | 14.64 | Y | 14.64 | 0
2017-02-28 12:00 | 12 | 42.8 | 42.8 | 35 | 4.693 | 49.2547 | 53.9477 | 7.8 | 0 | 46.1477 | 21.4544 | 360.8105 | 6.2132 | 1.4544 | 20 | - | - | 0 | 0 | 65000 | 0 | 0 | 0 | 0 | 46.1477 | -46.1477 | 10 | 0 | 32.8 | 32.8 | 21.1477 | 0 | 0 | 0 | 0 | 65000 | 21.1477 | Y | 21.1477 | 0
2017-02-28 13:00 | 13 | 43.1 | 43.1 | 35 | 5.5325 | 48.9338 | 54.4663 | 8.1 | 0 | 46.3663 | 21.4544 | 360.8105 | 6.2132 | 1.4544 | 20 | - | - | 0 | 0 | 65000 | 0 | 0 | 0 | 0 | 46.3663 | -46.3663 | 10 | 0 | 33.1 | 33.1 | 21.3663 | 0 | 0 | 0 | 0 | 65000 | 21.3663 | Y | 21.3663 | 0
2017-02-28 14:00 | 14 | 44.5 | 44.5 | 35 | 5.0569 | 44.5273 | 49.5842 | 9.5 | 0 | 40.0842 | 21.4544 | 360.8105 | 6.2132 | 1.4544 | 20 | - | - | 0 | 0 | 65000 | 0 | 0 | 0 | 0 | 40.0842 | -40.0842 | 10 | 0 | 34.5 | 34.5 | 15.0842 | 0 | 0 | 0 | 0 | 65000 | 15.0842 | Y | 15.0842 | 0
2017-02-28 15:00 | 15 | 45 | 45 | 35 | 5.5727 | 35.5965 | 41.1692 | 10 | 0 | 31.1692 | 21.4544 | 360.8105 | 6.2132 | 1.4544 | 20 | - | - | 0 | 0 | 65000 | 0 | 0 | 0 | 0 | 31.1692 | -31.1692 | 10 | 0 | 35 | 35 | 6.1692 | 0 | 0 | 0 | 0 | 65000 | 6.1692 | Y | 6.1692 | 0
2017-02-28 16:00 | 16 | 45.2 | 45.2 | 35 | 3.4038 | 23.2596 | 26.6634 | 10.2 | 0 | 16.4634 | 16.4634 | 276.8731 | 4.7678 | 1.1161 | 15.3473 | - | - | 0 | 0 | 65000 | 0 | 0 | 0 | 0 | 16.4634 | -16.4634 | 18.5366 | 8.5366 | 26.6634 | 26.6634 | 0 | 0 | 0 | 0 | 0 | 65000 | 0 | N | 0 | 0
2017-02-28 17:00 | 17 | 45.8 | 45.8 | 35 | 3.1541 | 8.4131 | 11.5672 | 10.8 | 0 | 0.76724 | 0.76724 | 12.9031 | 0.22219 | 0.052012 | 0.71523 | - | - | 0 | 0 | 65000 | 0 | 0 | 0 | 0 | 0.76724 | -0.76724 | 34.2328 | 15.6961 | 11.5672 | 11.5672 | 0 | 0 | 0 | 0 | 0 | 65000 | 1.7764e-15 | N | 0 | 0
2017-02-28 18:00 | 18 | 45.9 | 45.9 | 35 | 2.2102 | -0.015168 | 2.195 | 10.9 | 8.705 | 0 | 0 | 0 | 0 | 0 | 0 | - | - | 8.705 | 435.5034 | 64564.4966 | 0 | 435.5034 | 0 | 8.705 | 0 | 0 | 35 | 0.76724 | 10.9 | 2.195 | 0 | 8.705 | 8.705 | 0 | 0 | 64564.4966 | 0 | N | 0 | 0
2017-02-28 19:00 | 19 | 46.3 | 46.3 | 35 | 1.7032 | -0.015168 | 1.688 | 11.3 | 9.612 | 0 | 0 | 0 | 0 | 0 | 0 | - | - | 9.612 | 480.8794 | 64083.6172 | 0 | 480.8794 | 0 | 9.612 | 0 | 0 | 35 | 0 | 11.3 | 1.688 | 0 | 9.612 | 9.612 | 0 | 0 | 64083.6172 | 0 | N | 0 | 0
2017-02-28 20:00 | 20 | 46.5 | 46.5 | 35 | 1.2974 | -0.015168 | 1.2823 | 11.5 | 10.2177 | 0 | 0 | 0 | 0 | 0 | 0 | - | - | 10.2177 | 511.1841 | 63572.4331 | 0 | 511.1841 | 0 | 10.2177 | 0 | 0 | 35 | 0 | 11.5 | 1.2823 | 0 | 10.2177 | 10.2177 | 0 | 0 | 63572.4331 | 0 | N | 0 | 0
2017-02-28 21:00 | 21 | 45.2 | 45.2 | 35 | 1.2366 | -0.015168 | 1.2214 | 10.2 | 8.9786 | 0 | 0 | 0 | 0 | 0 | 0 | - | - | 8.9786 | 449.1909 | 63123.2422 | 0 | 449.1909 | 0 | 8.9786 | 0 | 0 | 35 | 0 | 10.2 | 1.2214 | 0 | 8.9786 | 8.9786 | 0 | 0 | 63123.2422 | 0 | N | 0 | 0
2017-02-28 22:00 | 22 | 42.3 | 42.3 | 35 | 0.66903 | -0.015168 | 0.65386 | 7.3 | 6.6461 | 0 | 0 | 0 | 0 | 0 | 0 | - | - | 6.6461 | 332.501 | 62790.7412 | 0 | 332.501 | 0 | 6.6461 | 0 | 0 | 35 | 0 | 7.3 | 0.65386 | 0 | 6.6461 | 6.6461 | 0 | 0 | 62790.7412 | 0 | N | 0 | -7.1054e-14
2017-02-28 23:00 | 23 | 39.5 | 39.5 | 35 | 1.5624 | -0.015168 | 1.5472 | 4.5 | 2.9528 | 0 | 0 | 0 | 0 | 0 | 0 | 68.5302 | 3979.6478 | 2.9528 | 147.7261 | 62643.0152 | 0 | 147.7261 | 0 | 2.9528 | 0 | 0 | 35 | 0 | 4.5 | 1.5472 | 0 | 2.9528 | 2.9528 | 0 | 0 | 62643.0152 | 0 | N | 0 | 0
2017-03-01 | 0 | 35.3 | 35.3 | 35 | 2.4003 | -0.015168 | 2.3852 | 0.3 | 0 | 2.0852 | 2.0852 | 35.0676 | 0.60387 | 0.14136 | 1.9438 | - | - | 0 | 0 | 62678.0828 | 35.0676 | 0 | 2.0852 | 0 | 1.0214e-13 | -1.0214e-13 | 35 | -9.9476e-14 | 0.3 | 0.3 | 2.0852 | 0 | 0 | 2.0852 | 35.0676 | 62678.0828 | 0 | N | 0 | 0
2017-03-01 01:00 | 1 | 33.6 | 33.6 | 33.6 | 2.8195 | -0.015168 | 2.8043 | 0 | 0 | 2.8043 | 2.8043 | 47.1616 | 0.81213 | 0.19011 | 2.6142 | - | - | 0 | 0 | 62725.2444 | 47.1616 | 0 | 2.8043 | 0 | 1.8252e-13 | -1.8252e-13 | 33.6 | -1.4 | 1.8474e-13 | 1.8474e-13 | 2.8043 | 0 | 0 | 2.8043 | 47.1616 | 62725.2444 | 0 | N | 0 | 0
2017-03-01 02:00 | 2 | 32.7 | 32.7 | 32.7 | 2.8993 | -0.015168 | 2.8842 | 0 | 0 | 2.8842 | 2.8842 | 48.5043 | 0.83525 | 0.19552 | 2.6886 | - | - | 0 | 0 | 62773.7487 | 48.5043 | 0 | 2.8842 | 0 | 1.8119e-13 | -1.8119e-13 | 32.7 | -0.9 | 1.8474e-13 | 1.8474e-13 | 2.8842 | 0 | 0 | 2.8842 | 48.5043 | 62773.7487 | -3.5527e-15 | N | 0 | 0
2017-03-01 03:00 | 3 | 32.1 | 32.1 | 32.1 | 6.5633 | -0.015168 | 6.5482 | 0 | 0 | 6.5482 | 6.5482 | 110.1241 | 1.8964 | 0.44391 | 6.1043 | - | - | 0 | 0 | 62883.8728 | 110.1241 | 0 | 6.5482 | 0 | 3.5527e-14 | -3.5527e-14 | 32.1 | -0.6 | 0 | 0 | 6.5482 | 0 | 0 | 6.5482 | 110.1241 | 62883.8728 | 3.5527e-14 | N | 0 | 0
2017-03-01 04:00 | 4 | 31.4 | 31.4 | 31.4 | 6.8505 | -0.015168 | 6.8354 | 0 | 0 | 6.8354 | 6.8354 | 114.9541 | 1.9795 | 0.46338 | 6.372 | - | - | 0 | 0 | 62998.8269 | 114.9541 | 0 | 6.8354 | 0 | -2.0606e-13 | 2.0606e-13 | 31.4 | -0.7 | -2.0606e-13 | -2.0606e-13 | 6.8354 | 0 | 0 | 6.8354 | 114.9541 | 62998.8269 | 0 | N | 0 | 0
2017-03-01 05:00 | 5 | 31.5 | 31.5 | 31.5 | 5.9562 | -0.015168 | 5.941 | 0 | 0 | 5.941 | 5.941 | 99.9132 | 1.7205 | 0.40275 | 5.5383 | - | - | 0 | 0 | 63098.7401 | 99.9132 | 0 | 5.941 | 0 | -4.4409e-14 | 4.4409e-14 | 31.5 | 0.1 | -4.2633e-14 | -4.2633e-14 | 5.941 | 0 | 0 | 5.941 | 99.9132 | 63098.7401 | 0 | N | 0 | 0
2017-03-01 06:00 | 6 | 31.8 | 31.8 | 31.8 | 6.7973 | -0.015168 | 6.7821 | 0 | 0 | 6.7821 | 6.7821 | 114.0581 | 1.9641 | 0.45977 | 6.3223 | - | - | 0 | 0 | 63212.7981 | 114.0581 | 0 | 6.7821 | 0 | 1.501e-13 | -1.501e-13 | 31.8 | 0.3 | 1.4921e-13 | 1.4921e-13 | 6.7821 | 0 | 0 | 6.7821 | 114.0581 | 63212.7981 | 0 | N | 0 | 0
2017-03-01 07:00 | 7 | 34.7 | 34.7 | 34.7 | 6.2966 | 7.3834 | 13.6799 | 0 | 0 | 13.6799 | 13.6799 | 230.0626 | 3.9617 | 0.92738 | 12.7525 | - | - | 0 | 0 | 63442.8608 | 230.0626 | 0 | 13.6799 | 0 | 3.5527e-14 | -3.5527e-14 | 34.7 | 2.9 | 0 | 0 | 13.6799 | 0 | 0 | 13.6799 | 230.0626 | 63442.8608 | 3.5527e-14 | Y | 3.5527e-14 | 0
2017-03-01 08:00 | 8 | 39.1 | 39.1 | 35 | 4.6543 | 20.0819 | 24.7362 | 4.1 | 0 | 20.6362 | 20.6362 | 347.0501 | 5.9763 | 1.399 | 19.2373 | - | - | 0 | 0 | 63789.9109 | 347.0501 | 0 | 20.6362 | 0 | -1.35e-13 | 1.35e-13 | 35 | 0.3 | 4.1 | 4.1 | 20.6362 | 0 | 0 | 20.6362 | 347.0501 | 63789.9109 | 0 | Y | 0 | 0
2017-03-01 09:00 | 9 | 40.5 | 40.5 | 35 | 4.8568 | 31.9344 | 36.7911 | 5.5 | 0 | 31.2911 | 21.4544 | 360.8105 | 6.2132 | 1.4544 | 20 | - | - | 0 | 0 | 64150.7214 | 360.8105 | 0 | 21.4544 | 0 | 9.8367 | -9.8367 | 25.1633 | -9.8367 | 15.3367 | 15.3367 | 21.4544 | 0 | 0 | 21.4544 | 360.8105 | 64150.7214 | 0 | Y | 0 | 0
2017-03-01 10:00 | 10 | 42.3 | 42.3 | 35 | 4.469 | 39.5931 | 44.0621 | 7.3 | 0 | 36.7621 | 21.4544 | 360.8105 | 6.2132 | 1.4544 | 20 | - | - | 0 | 0 | 64511.5318 | 360.8105 | 0 | 21.4544 | 0 | 15.3077 | -15.3077 | 19.6923 | -5.471 | 22.6077 | 22.6077 | 21.4544 | 0 | 0 | 21.4544 | 360.8105 | 64511.5318 | 0 | Y | 0 | 0
2017-03-01 11:00 | 11 | 43.6 | 43.6 | 35 | 3.967 | 46.0955 | 50.0625 | 8.6 | 0 | 41.4625 | 21.4544 | 360.8105 | 6.2132 | 1.4544 | 20 | - | - | 0 | 0 | 64872.3423 | 360.8105 | 0 | 21.4544 | 0 | 20.0081 | -20.0081 | 14.9919 | -4.7004 | 28.6081 | 28.6081 | 21.4544 | 0 | 0 | 21.4544 | 360.8105 | 64872.3423 | 0 | Y | 0 | 0
2017-03-01 12:00 | 12 | 44.6 | 44.6 | 35 | 4.0398 | 38.1084 | 42.1482 | 9.6 | 0 | 32.5482 | 21.4544 | 360.8105 | 6.2132 | 1.4544 | 20 | - | - | 0 | 0 | 65000 | 127.6577 | 0 | 7.5908 | 0 | 24.9574 | -24.9574 | 10.0426 | -4.9494 | 34.5574 | 34.5574 | 7.5908 | 0 | 0 | 7.5908 | 127.6577 | 65000 | 0 | Y | 0 | 0
2017-03-01 13:00 | 13 | 45.7 | 45.7 | 35 | 4.2864 | 47.3871 | 51.6735 | 10.7 | 0 | 40.9735 | 21.4544 | 360.8105 | 6.2132 | 1.4544 | 20 | - | - | 0 | 0 | 65000 | 0 | 0 | 0 | 0 | 40.9735 | -40.9735 | 10 | -0.042581 | 35.7 | 35.7 | 15.9735 | 0 | 0 | 0 | 0 | 65000 | 15.9735 | Y | 15.9735 | 0
2017-03-01 14:00 | 14 | 45.8 | 45.8 | 35 | 4.658 | 42.5284 | 47.1865 | 10.8 | 0 | 36.3865 | 21.4544 | 360.8105 | 6.2132 | 1.4544 | 20 | - | - | 0 | 0 | 65000 | 0 | 0 | 0 | 0 | 36.3865 | -36.3865 | 10 | 0 | 35.8 | 35.8 | 11.3865 | 0 | 0 | 0 | 0 | 65000 | 11.3865 | Y | 11.3865 | 0
2017-03-01 15:00 | 15 | 46.8 | 46.8 | 35 | 4.4208 | 34.9709 | 39.3916 | 11.8 | 0 | 27.5917 | 21.4544 | 360.8105 | 6.2132 | 1.4544 | 20 | - | - | 0 | 0 | 65000 | 0 | 0 | 0 | 0 | 27.5917 | -27.5917 | 10 | 0 | 36.8 | 36.8 | 2.5917 | 0 | 0 | 0 | 0 | 65000 | 2.5917 | Y | 2.5917 | 0
2017-03-01 16:00 | 16 | 47 | 47 | 35 | 3.1918 | 22.3235 | 25.5153 | 12 | 0 | 13.5153 | 13.5153 | 227.2938 | 3.914 | 0.91622 | 12.5991 | - | - | 0 | 0 | 65000 | 0 | 0 | 0 | 0 | 13.5153 | -13.5153 | 21.4847 | 11.4847 | 25.5153 | 25.5153 | 0 | 0 | 0 | 0 | 0 | 65000 | 0 | N | 0 | 0
2017-03-01 17:00 | 17 | 46.8 | 46.8 | 35 | 2.2749 | 7.8363 | 10.1112 | 11.8 | 1.6888 | 0 | 0 | 0 | 0 | 0 | 0 | - | - | 1.6888 | 84.4888 | 64915.5112 | 0 | 84.4888 | 0 | 1.6888 | 0 | 0 | 35 | 13.5153 | 11.8 | 10.1112 | 0 | 1.6888 | 1.6888 | 0 | 0 | 64915.5112 | 0 | N | 0 | 5.6843e-14
2017-03-01 18:00 | 18 | 46.4 | 46.4 | 35 | 2.116 | -0.015168 | 2.1008 | 11.4 | 9.2992 | 0 | 0 | 0 | 0 | 0 | 0 | - | - | 9.2992 | 465.2303 | 64450.281 | 0 | 465.2303 | 0 | 9.2992 | 0 | 0 | 35 | 0 | 11.4 | 2.1008 | 0 | 9.2992 | 9.2992 | 0 | 0 | 64450.281 | 0 | N | 0 | 0
2017-03-01 19:00 | 19 | 46.4 | 46.4 | 35 | 1.0198 | -0.015168 | 1.0047 | 11.4 | 10.3953 | 0 | 0 | 0 | 0 | 0 | 0 | - | - | 10.3953 | 520.0693 | 63930.2117 | 0 | 520.0693 | 0 | 10.3953 | 0 | 0 | 35 | 0 | 11.4 | 1.0047 | 0 | 10.3953 | 10.3953 | 0 | 0 | 63930.2117 | 0 | N | 0 | 0
2017-03-01 20:00 | 20 | 47 | 47 | 35 | 1.1581 | -0.015168 | 1.1429 | 12 | 10.8571 | 0 | 0 | 0 | 0 | 0 | 0 | - | - | 10.8571 | 543.1712 | 63387.0405 | 0 | 543.1712 | 0 | 10.8571 | 0 | 0 | 35 | 0 | 12 | 1.1429 | 0 | 10.8571 | 10.8571 | 0 | 0 | 63387.0405 | 0 | N | 0 | -5.6843e-14
2017-03-01 21:00 | 21 | 44.9 | 44.9 | 35 | 3.8346 | -0.015168 | 3.8194 | 9.9 | 6.0806 | 0 | 0 | 0 | 0 | 0 | 0 | - | - | 6.0806 | 304.2053 | 63082.8351 | 0 | 304.2053 | 0 | 6.0806 | 0 | 0 | 35 | 0 | 9.9 | 3.8194 | 0 | 6.0806 | 6.0806 | 0 | 0 | 63082.8351 | 0 | N | 0 | 0
2017-03-01 22:00 | 22 | 42.7 | 42.7 | 35 | 3.9887 | -0.015168 | 3.9735 | 7.7 | 3.7265 | 0 | 0 | 0 | 0 | 0 | 0 | - | - | 3.7265 | 186.4326 | 62896.4025 | 0 | 186.4326 | 0 | 3.7265 | 0 | 0 | 35 | 0 | 7.7 | 3.9735 | 0 | 3.7265 | 3.7265 | 0 | 0 | 62896.4025 | 0 | N | 0 | 0
2017-03-01 23:00 | 23 | 39.8 | 39.8 | 35 | 5.4046 | -0.015168 | 5.3894 | 4.8 | 0 | 0.58942 | 0.58942 | 9.9126 | 0.1707 | 0.039958 | 0.54946 | 67.327 | 3909.7755 | 0 | 0 | 62906.3151 | 9.9126 | 0 | 0.58942 | 0 | -1.3611e-13 | 1.3611e-13 | 35 | 1.35e-13 | 4.8 | 4.8 | 0.58942 | 0 | 0 | 0.58942 | 9.9126 | 62906.3151 | -1.1102e-15 | N | 0 | 0
2017-03-02 | 0 | 38.5 | 38.5 | 35 | 4.8869 | -0.015168 | 4.8718 | 3.5 | 0 | 1.3718 | 1.3718 | 23.0698 | 0.39727 | 0.092994 | 1.2788 | - | - | 0 | 0 | 62929.385 | 23.0698 | 0 | 1.3718 | 0 | -3.6859e-14 | 3.6859e-14 | 35 | -9.9476e-14 | 3.5 | 3.5 | 1.3718 | 0 | 0 | 1.3718 | 23.0698 | 62929.385 | 0 | N | 0 | 0
2017-03-02 01:00 | 1 | 35.1 | 35.1 | 35 | 5.1539 | -0.015168 | 5.1387 | 0.1 | 0 | 5.0387 | 5.0387 | 84.739 | 1.4592 | 0.34158 | 4.6971 | - | - | 0 | 0 | 63014.124 | 84.739 | 0 | 5.0387 | 0 | 1.2257e-13 | -1.2257e-13 | 35 | -1.5632e-13 | 0.1 | 0.1 | 5.0387 | 0 | 0 | 5.0387 | 84.739 | 63014.124 | 0 | N | 0 | 0
2017-03-02 02:00 | 2 | 34 | 34 | 34 | 5.9442 | -0.015168 | 5.929 | 0 | 0 | 5.929 | 5.929 | 99.7119 | 1.7171 | 0.40194 | 5.5271 | - | - | 0 | 0 | 63113.8359 | 99.7119 | 0 | 5.929 | 0 | 1.3234e-13 | -1.3234e-13 | 34 | -1 | 1.35e-13 | 1.35e-13 | 5.929 | 0 | 0 | 5.929 | 99.7119 | 63113.8359 | 0 | N | 0 | 0
2017-03-02 03:00 | 3 | 33.2 | 33.2 | 33.2 | 5.7553 | -0.015168 | 5.7402 | 0 | 0 | 5.7402 | 5.7402 | 96.5352 | 1.6624 | 0.38913 | 5.351 | - | - | 0 | 0 | 63210.3711 | 96.5352 | 0 | 5.7402 | 0 | 1.3767e-13 | -1.3767e-13 | 33.2 | -0.8 | 1.35e-13 | 1.35e-13 | 5.7402 | 0 | 0 | 5.7402 | 96.5352 | 63210.3711 | 0 | N | 0 | 0
2017-03-02 04:00 | 4 | 32.8 | 32.8 | 32.8 | 7.8929 | -0.015168 | 7.8777 | 0 | 0 | 7.8777 | 7.8777 | 132.4835 | 2.2814 | 0.53404 | 7.3437 | - | - | 0 | 0 | 63342.8546 | 132.4835 | 0 | 7.8777 | 0 | -1.954e-13 | 1.954e-13 | 32.8 | -0.4 | -1.9895e-13 | -1.9895e-13 | 7.8777 | 0 | 0 | 7.8777 | 132.4835 | 63342.8546 | 0 | N | 0 | 0
2017-03-02 05:00 | 5 | 31.2 | 31.2 | 31.2 | 8.7139 | -0.015168 | 8.6987 | 0 | 0 | 8.6987 | 8.6987 | 146.2909 | 2.5192 | 0.5897 | 8.109 | - | - | 0 | 0 | 63489.1454 | 146.2909 | 0 | 8.6987 | 0 | 8.3489e-14 | -8.3489e-14 | 31.2 | -1.6 | 8.1712e-14 | 8.1712e-14 | 8.6987 | 0 | 0 | 8.6987 | 146.2909 | 63489.1454 | 0 | N | 0 | 0
2017-03-02 06:00 | 6 | 32.8 | 32.8 | 32.8 | 9.4092 | -0.015168 | 9.394 | 0 | 0 | 9.394 | 9.394 | 157.9841 | 2.7205 | 0.63683 | 8.7572 | - | - | 0 | 0 | 63647.1295 | 157.9841 | 0 | 9.394 | 0 | -2.1494e-13 | 2.1494e-13 | 32.8 | 1.6 | -2.1316e-13 | -2.1316e-13 | 9.394 | 0 | 0 | 9.394 | 157.9841 | 63647.1295 | 0 | N | 0 | 0
2017-03-02 07:00 | 7 | 35.5 | 35.5 | 35 | 11.0265 | 6.9486 | 17.9751 | 0.5 | 0 | 17.4751 | 17.4751 | 293.8875 | 5.0608 | 1.1847 | 16.2904 | - | - | 0 | 0 | 63941.017 | 293.8875 | 0 | 17.4751 | 0 | 1.3145e-13 | -1.3145e-13 | 35 | 2.2 | 0.5 | 0.5 | 17.4751 | 0 | 0 | 17.4751 | 293.8875 | 63941.017 | 0 | Y | 0 | 0
2017-03-02 08:00 | 8 | 39.9 | 39.9 | 35 | 9.0284 | 20.99 | 30.0184 | 4.9 | 0 | 25.1184 | 21.4544 | 360.8105 | 6.2132 | 1.4544 | 20 | - | - | 0 | 0 | 64301.8275 | 360.8105 | 0 | 21.4544 | 0 | 3.664 | -3.664 | 31.336 | -3.664 | 8.564 | 8.564 | 21.4544 | 0 | 0 | 21.4544 | 360.8105 | 64301.8275 | 0 | Y | 0 | 0
2017-03-02 09:00 | 9 | 40.7 | 40.7 | 35 | 8.6042 | 14.241 | 22.8453 | 5.7 | 0 | 17.1453 | 17.1453 | 288.3409 | 4.9653 | 1.1623 | 15.983 | - | - | 0 | 0 | 64590.1684 | 288.3409 | 0 | 17.1453 | 0 | -1.1724e-13 | 1.1724e-13 | 35 | 3.664 | 5.7 | 5.7 | 17.1453 | 0 | 0 | 17.1453 | 288.3409 | 64590.1684 | 0 | Y | 0 | 0
2017-03-02 10:00 | 10 | 42.1 | 42.1 | 35 | 9.1031 | 40.0337 | 49.1367 | 7.1 | 0 | 42.0367 | 21.4544 | 360.8105 | 6.2132 | 1.4544 | 20 | - | - | 0 | 0 | 64950.9789 | 360.8105 | 0 | 21.4544 | 0 | 20.5823 | -20.5823 | 14.4177 | -20.5823 | 27.6823 | 27.6823 | 21.4544 | 0 | 0 | 21.4544 | 360.8105 | 64950.9789 | 0 | Y | 0 | 0
2017-03-02 11:00 | 11 | 44.6 | 44.6 | 35 | 8.7078 | 43.4527 | 52.1605 | 9.6 | 0 | 42.5605 | 21.4544 | 360.8105 | 6.2132 | 1.4544 | 20 | - | - | 0 | 0 | 65000 | 49.0211 | 0 | 2.9149 | 0 | 39.6456 | -39.6456 | 10 | -4.4177 | 34.6 | 34.6 | 17.5605 | 0 | 0 | 2.9149 | 49.0211 | 65000 | 14.6456 | Y | 14.6456 | 0
2017-03-02 12:00 | 12 | 45.4 | 45.4 | 35 | 8.9936 | 45.9272 | 54.9208 | 10.4 | 0 | 44.5208 | 21.4544 | 360.8105 | 6.2132 | 1.4544 | 20 | - | - | 0 | 0 | 65000 | 0 | 0 | 0 | 0 | 44.5208 | -44.5208 | 10 | 0 | 35.4 | 35.4 | 19.5208 | 0 | 0 | 0 | 0 | 65000 | 19.5208 | Y | 19.5208 | 0
2017-03-02 13:00 | 13 | 45.1 | 45.1 | 35 | 6.8607 | 48.5415 | 55.4022 | 10.1 | 0 | 45.3022 | 21.4544 | 360.8105 | 6.2132 | 1.4544 | 20 | - | - | 0 | 0 | 65000 | 0 | 0 | 0 | 0 | 45.3022 | -45.3022 | 10 | 0 | 35.1 | 35.1 | 20.3022 | 0 | 0 | 0 | 0 | 65000 | 20.3022 | Y | 20.3022 | 0
2017-03-02 14:00 | 14 | 44.5 | 44.5 | 35 | 7.0052 | 43.2026 | 50.2079 | 9.5 | 0 | 40.7079 | 21.4544 | 360.8105 | 6.2132 | 1.4544 | 20 | - | - | 0 | 0 | 65000 | 0 | 0 | 0 | 0 | 40.7079 | -40.7079 | 10 | 0 | 34.5 | 34.5 | 15.7079 | 0 | 0 | 0 | 0 | 65000 | 15.7079 | Y | 15.7079 | 0
2017-03-02 15:00 | 15 | 44.4 | 44.4 | 35 | 6.2424 | 34.0726 | 40.3151 | 9.4 | 0 | 30.9151 | 21.4544 | 360.8105 | 6.2132 | 1.4544 | 20 | - | - | 0 | 0 | 65000 | 0 | 0 | 0 | 0 | 30.9151 | -30.9151 | 10 | 0 | 34.4 | 34.4 | 5.9151 | 0 | 0 | 0 | 0 | 65000 | 5.9151 | Y | 5.9151 | 0
2017-03-02 16:00 | 16 | 44.4 | 44.4 | 35 | 4.3138 | 21.6629 | 25.9767 | 9.4 | 0 | 16.5767 | 16.5767 | 278.7793 | 4.8006 | 1.1238 | 15.453 | - | - | 0 | 0 | 65000 | 0 | 0 | 0 | 0 | 16.5767 | -16.5767 | 18.4233 | 8.4233 | 25.9767 | 25.9767 | 0 | 0 | 0 | 0 | 0 | 65000 | 0 | N | 0 | 0
2017-03-02 17:00 | 17 | 44.6 | 44.6 | 35 | 3.7489 | 7.488 | 11.2369 | 9.6 | 0 | 1.6369 | 1.6369 | 27.5283 | 0.47404 | 0.11097 | 1.5259 | - | - | 0 | 0 | 65000 | 0 | 0 | 0 | 0 | 1.6369 | -1.6369 | 33.3631 | 14.9398 | 11.2369 | 11.2369 | 0 | 0 | 0 | 0 | 0 | 65000 | 1.7764e-15 | N | 0 | 0
2017-03-02 18:00 | 18 | 45 | 45 | 35 | 3.2127 | -0.015168 | 3.1975 | 10 | 6.8025 | 0 | 0 | 0 | 0 | 0 | 0 | - | - | 6.8025 | 340.3244 | 64659.6756 | 0 | 340.3244 | 0 | 6.8025 | 0 | 0 | 35 | 1.6369 | 10 | 3.1975 | 0 | 6.8025 | 6.8025 | 0 | 0 | 64659.6756 | 0 | N | 0 | 0
2017-03-02 19:00 | 19 | 45.3 | 45.3 | 35 | 3.4499 | -0.015168 | 3.4348 | 10.3 | 6.8652 | 0 | 0 | 0 | 0 | 0 | 0 | - | - | 6.8652 | 343.4622 | 64316.2134 | 0 | 343.4622 | 0 | 6.8652 | 0 | 0 | 35 | 0 | 10.3 | 3.4348 | 0 | 6.8652 | 6.8652 | 0 | 0 | 64316.2134 | 0 | N | 0 | 5.6843e-14
2017-03-02 20:00 | 20 | 45.8 | 45.8 | 35 | 3.662 | -0.015168 | 3.6469 | 10.8 | 7.1531 | 0 | 0 | 0 | 0 | 0 | 0 | - | - | 7.1531 | 357.8656 | 63958.3477 | 0 | 357.8656 | 0 | 7.1531 | 0 | 0 | 35 | 0 | 10.8 | 3.6469 | 0 | 7.1531 | 7.1531 | 0 | 0 | 63958.3477 | 0 | N | 0 | 0
2017-03-02 21:00 | 21 | 45.1 | 45.1 | 35 | 2.7102 | -0.015168 | 2.6951 | 10.1 | 7.4049 | 0 | 0 | 0 | 0 | 0 | 0 | - | - | 7.4049 | 370.4635 | 63587.8843 | 0 | 370.4635 | 0 | 7.4049 | 0 | 0 | 35 | 0 | 10.1 | 2.6951 | 0 | 7.4049 | 7.4049 | 0 | 0 | 63587.8843 | 0 | N | 0 | 0
2017-03-02 22:00 | 22 | 42.6 | 42.6 | 35 | 2.6584 | -0.015168 | 2.6432 | 7.6 | 4.9568 | 0 | 0 | 0 | 0 | 0 | 0 | - | - | 4.9568 | 247.9845 | 63339.8997 | 0 | 247.9845 | 0 | 4.9568 | 0 | 0 | 35 | 0 | 7.6 | 2.6432 | 0 | 4.9568 | 4.9568 | 0 | 0 | 63339.8997 | 0 | N | 0 | 0
2017-03-02 23:00 | 23 | 39.6 | 39.6 | 35 | 5.0599 | -0.015168 | 5.0448 | 4.6 | 0 | 0.44475 | 0.44475 | 7.4796 | 0.1288 | 0.03015 | 0.4146 | 71.679 | 4162.5033 | 0 | 0 | 63347.3794 | 7.4796 | 0 | 0.44475 | 0 | 1.904e-13 | -1.904e-13 | 35 | -1.9185e-13 | 4.6 | 4.6 | 0.44475 | 0 | 0 | 0.44475 | 7.4796 | 63347.3794 | -1.4433e-15 | N | 0 | 0
2017-03-03 | 0 | 37.2 | 37.2 | 35 | 2.7032 | -0.015168 | 2.688 | 2.2 | 0 | 0.48802 | 0.48802 | 8.2073 | 0.14133 | 0.033084 | 0.45494 | - | - | 0 | 0 | 63355.5867 | 8.2073 | 0 | 0.48802 | 0 | -7.4718e-14 | 7.4718e-14 | 35 | 2.7001e-13 | 2.2 | 2.2 | 0.48802 | 0 | 0 | 0.48802 | 8.2073 | 63355.5867 | 3.4417e-15 | N | 0 | 0
2017-03-03 01:00 | 1 | 35.2 | 35.2 | 35 | 1.8811 | -0.015168 | 1.8659 | 0.2 | 0 | 1.6659 | 1.6659 | 28.0169 | 0.48246 | 0.11294 | 1.553 | - | - | 0 | 0 | 63383.6036 | 28.0169 | 0 | 1.6659 | 0 | 5.3735e-14 | -5.3735e-14 | 35 | -1.35e-13 | 0.2 | 0.2 | 1.6659 | 0 | 0 | 1.6659 | 28.0169 | 63383.6036 | -3.1086e-15 | N | 0 | 0
2017-03-03 02:00 | 2 | 33.3 | 33.3 | 33.3 | 1.5911 | -0.015168 | 1.576 | 0 | 0 | 1.576 | 1.576 | 26.5038 | 0.4564 | 0.10684 | 1.4691 | - | - | 0 | 0 | 63410.1074 | 26.5038 | 0 | 1.576 | 0 | 8.4377e-14 | -8.4377e-14 | 33.3 | -1.7 | 8.5265e-14 | 8.5265e-14 | 1.576 | 0 | 0 | 1.576 | 26.5038 | 63410.1074 | 0 | N | 0 | 0
2017-03-03 03:00 | 3 | 31.8 | 31.8 | 31.8 | 1.0286 | -0.015168 | 1.0135 | 0 | 0 | 1.0135 | 1.0135 | 17.0441 | 0.2935 | 0.068705 | 0.94477 | - | - | 0 | 0 | 63427.1515 | 17.0441 | 0 | 1.0135 | 0 | -7.3497e-14 | 7.3497e-14 | 31.8 | -1.5 | -7.4607e-14 | -7.4607e-14 | 1.0135 | 0 | 0 | 1.0135 | 17.0441 | 63427.1515 | 0 | N | 0 | 0
2017-03-03 04:00 | 4 | 31.3 | 31.3 | 31.3 | 0.98765 | -0.015168 | 0.97248 | 0 | 0 | 0.97248 | 0.97248 | 16.3547 | 0.28163 | 0.065926 | 0.90655 | - | - | 0 | 0 | 63443.5062 | 16.3547 | 0 | 0.97248 | 0 | -1.4622e-13 | 1.4622e-13 | 31.3 | -0.5 | -1.4566e-13 | -1.4566e-13 | 0.97248 | 0 | 0 | 0.97248 | 16.3547 | 63443.5062 | 0 | N | 0 | 0
2017-03-03 05:00 | 5 | 31.9 | 31.9 | 31.9 | 1.0722 | -0.015168 | 1.057 | 0 | 0 | 1.057 | 1.057 | 17.7765 | 0.30611 | 0.071657 | 0.98537 | - | - | 0 | 0 | 63461.2827 | 17.7765 | 0 | 1.057 | 0 | -4.0856e-14 | 4.0856e-14 | 31.9 | 0.6 | -4.2633e-14 | -4.2633e-14 | 1.057 | 0 | 0 | 1.057 | 17.7765 | 63461.2827 | 1.7764e-15 | N | 0 | 0
2017-03-03 06:00 | 6 | 33 | 33 | 33 | 0.91253 | -0.015168 | 0.89736 | 0 | 0 | 0.89736 | 0.89736 | 15.0914 | 0.25988 | 0.060833 | 0.83653 | - | - | 0 | 0 | 63476.3741 | 15.0914 | 0 | 0.89736 | 0 | -2.1871e-14 | 2.1871e-14 | 33 | 1.1 | 0 | 0 | 0.89736 | 0 | 0 | 0.89736 | 15.0914 | 63476.3741 | -2.1871e-14 | N | 0 | 0
2017-03-03 07:00 | 7 | 35.8 | 35.8 | 35 | 2.1064 | 7.2018 | 9.3082 | 0.8 | 0 | 8.5082 | 8.5082 | 143.0871 | 2.464 | 0.57678 | 7.9314 | - | - | 0 | 0 | 63619.4611 | 143.0871 | 0 | 8.5082 | 0 | -7.9936e-14 | 7.9936e-14 | 35 | 2 | 0.8 | 0.8 | 8.5082 | 0 | 0 | 8.5082 | 143.0871 | 63619.4611 | 0 | Y | 0 | 0
2017-03-03 08:00 | 8 | 39.7 | 39.7 | 35 | 2.8349 | 21.5719 | 24.4067 | 4.7 | 0 | 19.7067 | 19.7067 | 331.4185 | 5.7071 | 1.3359 | 18.3708 | - | - | 0 | 0 | 63950.8797 | 331.4185 | 0 | 19.7067 | 0 | 5.3291e-14 | -5.3291e-14 | 35 | -1.35e-13 | 4.7 | 4.7 | 19.7067 | 0 | 0 | 19.7067 | 331.4185 | 63950.8797 | 0 | Y | 0 | 0
2017-03-03 09:00 | 9 | 40.6 | 40.6 | 35 | 3.7184 | 34.344 | 38.0623 | 5.6 | 0 | 32.4623 | 21.4544 | 360.8105 | 6.2132 | 1.4544 | 20 | - | - | 0 | 0 | 64311.6902 | 360.8105 | 0 | 21.4544 | 0 | 11.0079 | -11.0079 | 23.9921 | -11.0079 | 16.6079 | 16.6079 | 21.4544 | 0 | 0 | 21.4544 | 360.8105 | 64311.6902 | 0 | Y | 0 | 0
2017-03-03 10:00 | 10 | 41.9 | 41.9 | 35 | 4.08 | 41.4967 | 45.5766 | 6.9 | 0 | 38.6766 | 21.4544 | 360.8105 | 6.2132 | 1.4544 | 20 | - | - | 0 | 0 | 64672.5006 | 360.8105 | 0 | 21.4544 | 0 | 17.2222 | -17.2222 | 17.7778 | -6.2143 | 24.1222 | 24.1222 | 21.4544 | 0 | 0 | 21.4544 | 360.8105 | 64672.5006 | 0 | Y | 0 | 0
2017-03-03 11:00 | 11 | 42.7 | 42.7 | 35 | 4.8756 | 49.3431 | 54.2186 | 7.7 | 0 | 46.5186 | 21.4544 | 360.8105 | 6.2132 | 1.4544 | 20 | - | - | 0 | 0 | 65000 | 327.4994 | 0 | 19.4737 | 0 | 27.045 | -27.045 | 10 | -7.7778 | 32.7 | 32.7 | 21.5186 | 0 | 0 | 19.4737 | 327.4994 | 65000 | 2.045 | Y | 2.045 | 0
2017-03-03 12:00 | 12 | 43.3 | 43.3 | 35 | 3.1654 | 49.5574 | 52.7228 | 8.3 | 0 | 44.4228 | 21.4544 | 360.8105 | 6.2132 | 1.4544 | 20 | - | - | 0 | 0 | 65000 | 0 | 0 | 0 | 0 | 44.4228 | -44.4228 | 10 | 0 | 33.3 | 33.3 | 19.4228 | 0 | 0 | 0 | 0 | 65000 | 19.4228 | Y | 19.4228 | 0
2017-03-03 13:00 | 13 | 43.9 | 43.9 | 35 | 3.4989 | 49.3788 | 52.8776 | 8.9 | 0 | 43.9776 | 21.4544 | 360.8105 | 6.2132 | 1.4544 | 20 | - | - | 0 | 0 | 65000 | 0 | 0 | 0 | 0 | 43.9776 | -43.9776 | 10 | 0 | 33.9 | 33.9 | 18.9776 | 0 | 0 | 0 | 0 | 65000 | 18.9776 | Y | 18.9776 | 0
2017-03-03 14:00 | 14 | 44.8 | 44.8 | 35 | 3.4849 | 43.9566 | 47.4415 | 9.8 | 0 | 37.6415 | 21.4544 | 360.8105 | 6.2132 | 1.4544 | 20 | - | - | 0 | 0 | 65000 | 0 | 0 | 0 | 0 | 37.6415 | -37.6415 | 10 | 0 | 34.8 | 34.8 | 12.6415 | 0 | 0 | 0 | 0 | 65000 | 12.6415 | Y | 12.6415 | 0
2017-03-03 15:00 | 15 | 45.1 | 45.1 | 35 | 2.3534 | 34.926 | 37.2795 | 10.1 | 0 | 27.1795 | 21.4544 | 360.8105 | 6.2132 | 1.4544 | 20 | - | - | 0 | 0 | 65000 | 0 | 0 | 0 | 0 | 27.1795 | -27.1795 | 10 | 0 | 35.1 | 35.1 | 2.1795 | 0 | 0 | 0 | 0 | 65000 | 2.1795 | Y | 2.1795 | 0
2017-03-03 16:00 | 16 | 44.6 | 44.6 | 35 | 1.3663 | 22.33 | 23.6963 | 9.6 | 0 | 14.0963 | 14.0963 | 237.0651 | 4.0823 | 0.95561 | 13.1407 | - | - | 0 | 0 | 65000 | 0 | 0 | 0 | 0 | 14.0963 | -14.0963 | 20.9037 | 10.9037 | 23.6963 | 23.6963 | 0 | 0 | 0 | 0 | 0 | 65000 | 0 | N | 0 | 0
2017-03-03 17:00 | 17 | 44.3 | 44.3 | 35 | 1.4346 | 7.8956 | 9.3302 | 9.3 | 0 | 0.0302 | 0.0302 | 0.50789 | 0.0087459 | 0.0020473 | 0.028153 | - | - | 0 | 0 | 65000 | 0 | 0 | 0 | 0 | 0.0302 | -0.0302 | 34.9698 | 14.0661 | 9.3302 | 9.3302 | 0 | 0 | 0 | 0 | 0 | 65000 | 1.7764e-15 | N | 0 | 0
2017-03-03 18:00 | 18 | 44.4 | 44.4 | 35 | 1.4678 | -0.015168 | 1.4526 | 9.4 | 7.9474 | 0 | 0 | 0 | 0 | 0 | 0 | - | - | 7.9474 | 397.6013 | 64602.3987 | 0 | 397.6013 | 0 | 7.9474 | 0 | 0 | 35 | 0.0302 | 9.4 | 1.4526 | 0 | 7.9474 | 7.9474 | 0 | 0 | 64602.3987 | 0 | N | 0 | 0
2017-03-03 19:00 | 19 | 44.1 | 44.1 | 35 | 1.7527 | -0.015168 | 1.7375 | 9.1 | 7.3625 | 0 | 0 | 0 | 0 | 0 | 0 | - | - | 7.3625 | 368.3407 | 64234.0579 | 0 | 368.3407 | 0 | 7.3625 | 0 | 0 | 35 | 0 | 9.1 | 1.7375 | 0 | 7.3625 | 7.3625 | 0 | 0 | 64234.0579 | 0 | N | 0 | 0
2017-03-03 20:00 | 20 | 44.7 | 44.7 | 35 | 2.4941 | -0.015168 | 2.479 | 9.7 | 7.221 | 0 | 0 | 0 | 0 | 0 | 0 | - | - | 7.221 | 361.2631 | 63872.7948 | 0 | 361.2631 | 0 | 7.221 | 0 | 0 | 35 | 0 | 9.7 | 2.479 | 0 | 7.221 | 7.221 | 0 | 0 | 63872.7948 | 0 | N | 0 | 7.1054e-14
2017-03-03 21:00 | 21 | 43.4 | 43.4 | 35 | 2.0874 | -0.015168 | 2.0723 | 8.4 | 6.3277 | 0 | 0 | 0 | 0 | 0 | 0 | - | - | 6.3277 | 316.572 | 63556.2228 | 0 | 316.572 | 0 | 6.3277 | 0 | 0 | 35 | 0 | 8.4 | 2.0723 | 0 | 6.3277 | 6.3277 | 0 | 0 | 63556.2228 | 0 | N | 0 | 0
2017-03-03 22:00 | 22 | 41.6 | 41.6 | 35 | 1.9167 | -0.015168 | 1.9015 | 6.6 | 4.6985 | 0 | 0 | 0 | 0 | 0 | 0 | - | - | 4.6985 | 235.06 | 63321.1628 | 0 | 235.06 | 0 | 4.6985 | 0 | 0 | 35 | 0 | 6.6 | 1.9015 | 0 | 4.6985 | 4.6985 | 0 | 0 | 63321.1628 | 0 | N | 0 | -5.6843e-14
2017-03-03 23:00 | 23 | 40.4 | 40.4 | 35 | 2.3569 | -0.015168 | 2.3417 | 5.4 | 3.0583 | 0 | 0 | 0 | 0 | 0 | 0 | 57.976 | 3366.7467 | 3.0583 | 153.0036 | 63168.1592 | 0 | 153.0036 | 0 | 3.0583 | 0 | 0 | 35 | 0 | 5.4 | 2.3417 | 0 | 3.0583 | 3.0583 | 0 | 0 | 63168.1592 | 0 | N | 0 | 0
2017-03-04 | 0 | 37.6 | 37.6 | 35 | 3.2437 | -0.015168 | 3.2285 | 2.6 | 0 | 0.62851 | 0.62851 | 10.57 | 0.18202 | 0.042608 | 0.5859 | - | - | 0 | 0 | 63178.7292 | 10.57 | 0 | 0.62851 | 0 | 2.0006e-13 | -2.0006e-13 | 35 | -1.9895e-13 | 2.6 | 2.6 | 0.62851 | 0 | 0 | 0.62851 | 10.57 | 63178.7292 | 1.1102e-15 | N | 0 | 0
2017-03-04 01:00 | 1 | 35 | 35 | 35 | 2.2618 | -0.015168 | 2.2466 | 0 | 0 | 2.2466 | 2.2466 | 37.782 | 0.65061 | 0.1523 | 2.0943 | - | - | 0 | 0 | 63216.5112 | 37.782 | 0 | 2.2466 | 0 | -1.1857e-13 | 1.1857e-13 | 35 | 3.1974e-13 | -1.2079e-13 | -1.2079e-13 | 2.2466 | 0 | 0 | 2.2466 | 37.782 | 63216.5112 | 0 | N | 0 | 0
2017-03-04 02:00 | 2 | 33.2 | 33.2 | 33.2 | 3.1052 | -0.015168 | 3.0901 | 0 | 0 | 3.0901 | 3.0901 | 51.9674 | 0.89489 | 0.20948 | 2.8806 | - | - | 0 | 0 | 63268.4786 | 51.9674 | 0 | 3.0901 | 0 | 1.9984e-14 | -1.9984e-14 | 33.2 | -1.8 | 0 | 0 | 3.0901 | 0 | 0 | 3.0901 | 51.9674 | 63268.4786 | 1.9984e-14 | N | 0 | 0
2017-03-04 03:00 | 3 | 32.3 | 32.3 | 32.3 | 3.0249 | -0.015168 | 3.0097 | 0 | 0 | 3.0097 | 3.0097 | 50.6164 | 0.87162 | 0.20403 | 2.8057 | - | - | 0 | 0 | 63319.095 | 50.6164 | 0 | 3.0097 | 0 | -1.7364e-13 | 1.7364e-13 | 32.3 | -0.9 | -1.7053e-13 | -1.7053e-13 | 3.0097 | 0 | 0 | 3.0097 | 50.6164 | 63319.095 | 0 | N | 0 | 0
2017-03-04 04:00 | 4 | 32 | 32 | 32 | 1.8488 | -0.015168 | 1.8336 | 0 | 0 | 1.8336 | 1.8336 | 30.8372 | 0.53102 | 0.1243 | 1.7093 | - | - | 0 | 0 | 63349.9322 | 30.8372 | 0 | 1.8336 | 0 | -1.8607e-13 | 1.8607e-13 | 32 | -0.3 | -1.8474e-13 | -1.8474e-13 | 1.8336 | 0 | 0 | 1.8336 | 30.8372 | 63349.9322 | 0 | N | 0 | 0
2017-03-04 05:00 | 5 | 31.5 | 31.5 | 31.5 | 1.851 | -0.015168 | 1.8359 | 0 | 0 | 1.8359 | 1.8359 | 30.8747 | 0.53167 | 0.12446 | 1.7114 | - | - | 0 | 0 | 63380.8068 | 30.8747 | 0 | 1.8359 | 0 | 9.2815e-14 | -9.2815e-14 | 31.5 | -0.5 | 9.2371e-14 | 9.2371e-14 | 1.8359 | 0 | 0 | 1.8359 | 30.8747 | 63380.8068 | 0 | N | 0 | 0
2017-03-04 06:00 | 6 | 31.2 | 31.2 | 31.2 | 2.0617 | -0.015168 | 2.0466 | 0 | 0 | 2.0466 | 2.0466 | 34.4181 | 0.59269 | 0.13874 | 1.9078 | - | - | 0 | 0 | 63415.225 | 34.4181 | 0 | 2.0466 | 0 | 8.793e-14 | -8.793e-14 | 31.2 | -0.3 | 8.8818e-14 | 8.8818e-14 | 2.0466 | 0 | 0 | 2.0466 | 34.4181 | 63415.225 | 0 | N | 0 | 0
2017-03-04 07:00 | 7 | 32.2 | 32.2 | 32.2 | 1.8888 | 6.9181 | 8.8069 | 0 | 0 | 8.8069 | 8.8069 | 148.1101 | 2.5505 | 0.59703 | 8.2099 | - | - | 0 | 0 | 63563.3351 | 148.1101 | 0 | 8.8069 | 0 | -2.1316e-13 | 2.1316e-13 | 32.2 | 1 | -2.1316e-13 | -2.1316e-13 | 8.8069 | 0 | 0 | 8.8069 | 148.1101 | 63563.3351 | 0 | Y | 0 | 0
2017-03-04 08:00 | 8 | 34.9 | 34.9 | 34.9 | 2.3174 | 21.9508 | 24.2682 | 0 | 0 | 24.2682 | 21.4544 | 360.8105 | 6.2132 | 1.4544 | 20 | - | - | 0 | 0 | 63924.1456 | 360.8105 | 0 | 21.4544 | 0 | 2.8137 | -2.8137 | 32.0863 | -0.11374 | 2.8137 | 2.8137 | 21.4544 | 0 | 0 | 21.4544 | 360.8105 | 63924.1456 | 0 | Y | 0 | 0
2017-03-04 09:00 | 9 | 36.7 | 36.7 | 35 | 3.059 | 34.4132 | 37.4723 | 1.7 | 0 | 35.7723 | 21.4544 | 360.8105 | 6.2132 | 1.4544 | 20 | - | - | 0 | 0 | 64284.956 | 360.8105 | 0 | 21.4544 | 0 | 14.3178 | -14.3178 | 20.6822 | -11.4041 | 16.0178 | 16.0178 | 21.4544 | 0 | 0 | 21.4544 | 360.8105 | 64284.956 | 0 | Y | 0 | 0
2017-03-04 10:00 | 10 | 39.3 | 39.3 | 35 | 3.6973 | 43.6136 | 47.3109 | 4.3 | 0 | 43.0109 | 21.4544 | 360.8105 | 6.2132 | 1.4544 | 20 | - | - | 0 | 0 | 64645.7665 | 360.8105 | 0 | 21.4544 | 0 | 21.5565 | -21.5565 | 13.4435 | -7.2387 | 25.8565 | 25.8565 | 21.4544 | 0 | 0 | 21.4544 | 360.8105 | 64645.7665 | 0 | Y | 0 | 0
2017-03-04 11:00 | 11 | 40.5 | 40.5 | 35 | 4.028 | 44.7185 | 48.7465 | 5.5 | 0 | 43.2465 | 21.4544 | 360.8105 | 6.2132 | 1.4544 | 20 | - | - | 0 | 0 | 65000 | 354.2335 | 0 | 21.0633 | 0 | 22.1831 | -22.1831 | 12.8169 | -0.62663 | 27.6831 | 27.6831 | 21.0633 | 0 | 0 | 21.0633 | 354.2335 | 65000 | 0 | Y | 0 | 0
2017-03-04 12:00 | 12 | 41.5 | 41.5 | 35 | 5.783 | 47.3048 | 53.0878 | 6.5 | 0 | 46.5878 | 21.4544 | 360.8105 | 6.2132 | 1.4544 | 20 | - | - | 0 | 0 | 65000 | 0 | 0 | 0 | 0 | 46.5878 | -46.5878 | 10 | -2.8169 | 31.5 | 31.5 | 21.5878 | 0 | 0 | 0 | 0 | 65000 | 21.5878 | Y | 21.5878 | 0
2017-03-04 13:00 | 13 | 41.9 | 41.9 | 35 | 6.0215 | 49.2686 | 55.2901 | 6.9 | 0 | 48.3901 | 21.4544 | 360.8105 | 6.2132 | 1.4544 | 20 | - | - | 0 | 0 | 65000 | 0 | 0 | 0 | 0 | 48.3901 | -48.3901 | 10 | 0 | 31.9 | 31.9 | 23.3901 | 0 | 0 | 0 | 0 | 65000 | 23.3901 | Y | 23.3901 | 0
2017-03-04 14:00 | 14 | 41.7 | 41.7 | 35 | 6.2207 | 43.8464 | 50.067 | 6.7 | 0 | 43.367 | 21.4544 | 360.8105 | 6.2132 | 1.4544 | 20 | - | - | 0 | 0 | 65000 | 0 | 0 | 0 | 0 | 43.367 | -43.367 | 10 | 0 | 31.7 | 31.7 | 18.367 | 0 | 0 | 0 | 0 | 65000 | 18.367 | Y | 18.367 | 0
2017-03-04 15:00 | 15 | 41.9 | 41.9 | 35 | 7.0288 | 34.8053 | 41.834 | 6.9 | 0 | 34.934 | 21.4544 | 360.8105 | 6.2132 | 1.4544 | 20 | - | - | 0 | 0 | 65000 | 0 | 0 | 0 | 0 | 34.934 | -34.934 | 10 | 0 | 31.9 | 31.9 | 9.934 | 0 | 0 | 0 | 0 | 65000 | 9.934 | Y | 9.934 | 0
2017-03-04 16:00 | 16 | 42 | 42 | 35 | 3.7051 | 19.3804 | 23.0855 | 7 | 0 | 16.0855 | 16.0855 | 270.5182 | 4.6584 | 1.0905 | 14.995 | - | - | 0 | 0 | 65000 | 0 | 0 | 0 | 0 | 16.0855 | -16.0855 | 18.9145 | 8.9145 | 23.0855 | 23.0855 | 0 | 0 | 0 | 0 | 0 | 65000 | 0 | N | 0 | 0
2017-03-04 17:00 | 17 | 43 | 43 | 35 | 3.177 | 7.8142 | 10.9912 | 8 | 0 | 2.9912 | 2.9912 | 50.3044 | 0.86625 | 0.20278 | 2.7884 | - | - | 0 | 0 | 65000 | 0 | 0 | 0 | 0 | 2.9912 | -2.9912 | 32.0088 | 13.0943 | 10.9912 | 10.9912 | 0 | 0 | 0 | 0 | 0 | 65000 | -1.7764e-15 | N | 0 | 0
2017-03-04 18:00 | 18 | 43.2 | 43.2 | 35 | 1.99 | -0.015168 | 1.9749 | 8.2 | 6.2251 | 0 | 0 | 0 | 0 | 0 | 0 | - | - | 6.2251 | 311.439 | 64688.561 | 0 | 311.439 | 0 | 6.2251 | 0 | 0 | 35 | 2.9912 | 8.2 | 1.9749 | 0 | 6.2251 | 6.2251 | 0 | 0 | 64688.561 | 0 | N | 0 | 7.1054e-14
2017-03-04 19:00 | 19 | 43.6 | 43.6 | 35 | 1.6141 | -0.015168 | 1.5989 | 8.6 | 7.0011 | 0 | 0 | 0 | 0 | 0 | 0 | - | - | 7.0011 | 350.2592 | 64338.3018 | 0 | 350.2592 | 0 | 7.0011 | 0 | 0 | 35 | 0 | 8.6 | 1.5989 | 0 | 7.0011 | 7.0011 | 0 | 0 | 64338.3018 | 0 | N | 0 | -5.6843e-14
2017-03-04 20:00 | 20 | 46.7 | 46.7 | 35 | 0.79309 | -0.015168 | 0.77792 | 11.7 | 10.9221 | 0 | 0 | 0 | 0 | 0 | 0 | - | - | 10.9221 | 546.4229 | 63791.8789 | 0 | 546.4229 | 0 | 10.9221 | 0 | 0 | 35 | 0 | 11.7 | 0.77792 | 0 | 10.9221 | 10.9221 | 0 | 0 | 63791.8789 | 0 | N | 0 | -7.1054e-14
2017-03-04 21:00 | 21 | 44.5 | 44.5 | 35 | 0.4247 | -0.015168 | 0.40953 | 9.5 | 9.0905 | 0 | 0 | 0 | 0 | 0 | 0 | - | - | 9.0905 | 454.7886 | 63337.0903 | 0 | 454.7886 | 0 | 9.0905 | 0 | 0 | 35 | 0 | 9.5 | 0.40953 | 0 | 9.0905 | 9.0905 | 0 | 0 | 63337.0903 | 0 | N | 0 | 0
2017-03-04 22:00 | 22 | 43.4 | 43.4 | 35 | 0.65899 | -0.015168 | 0.64382 | 8.4 | 7.7562 | 0 | 0 | 0 | 0 | 0 | 0 | - | - | 7.7562 | 388.0354 | 62949.0549 | 0 | 388.0354 | 0 | 7.7562 | 0 | 0 | 35 | 0 | 8.4 | 0.64382 | 0 | 7.7562 | 7.7562 | 0 | 0 | 62949.0549 | 0 | N | 0 | 0
2017-03-04 23:00 | 23 | 40.7 | 40.7 | 35 | 0.32307 | -0.015168 | 0.3079 | 5.7 | 5.3921 | 0 | 0 | 0 | 0 | 0 | 0 | 62.0354 | 3602.4823 | 5.3921 | 269.7621 | 62679.2927 | 0 | 269.7621 | 0 | 5.3921 | 0 | 0 | 35 | 0 | 5.7 | 0.3079 | 0 | 5.3921 | 5.3921 | 0 | 0 | 62679.2927 | 0 | N | 0 | 0
2017-03-05 | 0 | 37.4 | 37.4 | 35 | 0.49069 | -0.015168 | 0.47552 | 2.4 | 1.9245 | 0 | 0 | 0 | 0 | 0 | 0 | - | - | 1.9245 | 96.2802 | 62583.0125 | 0 | 96.2802 | 0 | 1.9245 | 0 | 0 | 35 | 0 | 2.4 | 0.47552 | 0 | 1.9245 | 1.9245 | 0 | 0 | 62583.0125 | 0 | N | 0 | 0
2017-03-05 01:00 | 1 | 35.6 | 35.6 | 35 | 0.65067 | -0.015168 | 0.63551 | 0.6 | 0 | 0.035506 | 0.035506 | 0.59713 | 0.010283 | 0.002407 | 0.033099 | - | - | 0 | 0 | 62583.6096 | 0.59713 | 0 | 0.035506 | 0 | -7.6883e-14 | 7.6883e-14 | 35 | 7.816e-14 | 0.6 | 0.6 | 0.035506 | 0 | 0 | 0.035506 | 0.59713 | 62583.6096 | 1.2768e-15 | N | 0 | 0
2017-03-05 02:00 | 2 | 33.8 | 33.8 | 33.8 | 1.5451 | -0.015168 | 1.5299 | 0 | 0 | 1.5299 | 1.5299 | 25.7299 | 0.44307 | 0.10372 | 1.4262 | - | - | 0 | 0 | 62609.3395 | 25.7299 | 0 | 1.5299 | 0 | 7.4385e-14 | -7.4385e-14 | 33.8 | -1.2 | 7.1054e-14 | 7.1054e-14 | 1.5299 | 0 | 0 | 1.5299 | 25.7299 | 62609.3395 | 3.3307e-15 | N | 0 | 0
2017-03-05 03:00 | 3 | 32.6 | 32.6 | 32.6 | 1.1464 | -0.015168 | 1.1312 | 0 | 0 | 1.1312 | 1.1312 | 19.024 | 0.3276 | 0.076686 | 1.0545 | - | - | 0 | 0 | 62628.3635 | 19.024 | 0 | 1.1312 | 0 | 4.3077e-14 | -4.3077e-14 | 32.6 | -1.2 | 0 | 0 | 1.1312 | 0 | 0 | 1.1312 | 19.024 | 62628.3635 | 4.3077e-14 | N | 0 | 0
2017-03-05 04:00 | 4 | 31.2 | 31.2 | 31.2 | 2.2331 | -0.015168 | 2.218 | 0 | 0 | 2.218 | 2.218 | 37.3008 | 0.64233 | 0.15036 | 2.0676 | - | - | 0 | 0 | 62665.6643 | 37.3008 | 0 | 2.218 | 0 | 2.105e-13 | -2.105e-13 | 31.2 | -1.4 | 2.0961e-13 | 2.0961e-13 | 2.218 | 0 | 0 | 2.218 | 37.3008 | 62665.6643 | 0 | N | 0 | 0
2017-03-05 05:00 | 5 | 31.4 | 31.4 | 31.4 | 1.7434 | -0.015168 | 1.7283 | 0 | 0 | 1.7283 | 1.7283 | 29.0653 | 0.50051 | 0.11716 | 1.6111 | - | - | 0 | 0 | 62694.7296 | 29.0653 | 0 | 1.7283 | 0 | -1.168e-13 | 1.168e-13 | 31.4 | 0.2 | -1.1724e-13 | -1.1724e-13 | 1.7283 | 0 | 0 | 1.7283 | 29.0653 | 62694.7296 | 0 | N | 0 | 0
2017-03-05 06:00 | 6 | 31.8 | 31.8 | 31.8 | 1.3979 | -0.015168 | 1.3827 | 0 | 0 | 1.3827 | 1.3827 | 23.2535 | 0.40043 | 0.093735 | 1.289 | - | - | 0 | 0 | 62717.9831 | 23.2535 | 0 | 1.3827 | 0 | -1.37e-13 | 1.37e-13 | 31.8 | 0.4 | -1.3856e-13 | -1.3856e-13 | 1.3827 | 0 | 0 | 1.3827 | 23.2535 | 62717.9831 | 0 | N | 0 | 0
2017-03-05 07:00 | 7 | 32.6 | 32.6 | 32.6 | 0.84521 | 7.1672 | 8.0124 | 0 | 0 | 8.0124 | 8.0124 | 134.7494 | 2.3204 | 0.54317 | 7.4693 | - | - | 0 | 0 | 62852.7325 | 134.7494 | 0 | 8.0124 | 0 | -1.3678e-13 | 1.3678e-13 | 32.6 | 0.8 | -1.35e-13 | -1.35e-13 | 8.0124 | 0 | 0 | 8.0124 | 134.7494 | 62852.7325 | 0 | Y | 0 | 0
2017-03-05 08:00 | 8 | 34.3 | 34.3 | 34.3 | 2.2877 | 20.9085 | 23.1963 | 0 | 0 | 23.1963 | 21.4544 | 360.8105 | 6.2132 | 1.4544 | 20 | - | - | 0 | 0 | 63213.543 | 360.8105 | 0 | 21.4544 | 0 | 1.7418 | -1.7418 | 32.5582 | -0.041824 | 1.7418 | 1.7418 | 21.4544 | 0 | 0 | 21.4544 | 360.8105 | 63213.543 | 0 | Y | 0 | 0
2017-03-05 09:00 | 9 | 36.2 | 36.2 | 35 | 2.3096 | 14.6723 | 16.9818 | 1.2 | 0 | 15.7818 | 15.7818 | 265.4112 | 4.5704 | 1.0699 | 14.7119 | - | - | 0 | 0 | 63478.9543 | 265.4112 | 0 | 15.7818 | 0 | -1.4211e-13 | 1.4211e-13 | 35 | 2.4418 | 1.2 | 1.2 | 15.7818 | 0 | 0 | 15.7818 | 265.4112 | 63478.9543 | 0 | Y | 0 | 0
2017-03-05 10:00 | 10 | 38.2 | 38.2 | 35 | 3.1152 | 44.3202 | 47.4354 | 3.2 | 0 | 44.2354 | 21.4544 | 360.8105 | 6.2132 | 1.4544 | 20 | - | - | 0 | 0 | 63839.7647 | 360.8105 | 0 | 21.4544 | 0 | 22.781 | -22.781 | 12.219 | -22.781 | 25.981 | 25.981 | 21.4544 | 0 | 0 | 21.4544 | 360.8105 | 63839.7647 | 0 | Y | 0 | 0
2017-03-05 11:00 | 11 | 39.8 | 39.8 | 35 | 4.2346 | 46.0408 | 50.2754 | 4.8 | 0 | 45.4754 | 21.4544 | 360.8105 | 6.2132 | 1.4544 | 20 | - | - | 0 | 0 | 64200.5752 | 360.8105 | 0 | 21.4544 | 0 | 24.021 | -24.021 | 10.979 | -1.24 | 28.821 | 28.821 | 21.4544 | 0 | 0 | 21.4544 | 360.8105 | 64200.5752 | 0 | Y | 0 | 0
2017-03-05 12:00 | 12 | 39.9 | 39.9 | 35 | 3.7407 | 46.2332 | 49.974 | 4.9 | 0 | 45.074 | 21.4544 | 360.8105 | 6.2132 | 1.4544 | 20 | - | - | 0 | 0 | 64561.3857 | 360.8105 | 0 | 21.4544 | 0 | 23.6195 | -23.6195 | 11.3805 | 0.40144 | 28.5195 | 28.5195 | 21.4544 | 0 | 0 | 21.4544 | 360.8105 | 64561.3857 | 0 | Y | 0 | 0
2017-03-05 13:00 | 13 | 40.2 | 40.2 | 35 | 4.6631 | 46.8194 | 51.4825 | 5.2 | 0 | 46.2825 | 21.4544 | 360.8105 | 6.2132 | 1.4544 | 20 | - | - | 0 | 0 | 64922.1962 | 360.8105 | 0 | 21.4544 | 0 | 24.8281 | -24.8281 | 10.1719 | -1.2085 | 30.0281 | 30.0281 | 21.4544 | 0 | 0 | 21.4544 | 360.8105 | 64922.1962 | 0 | Y | 0 | 0
2017-03-05 14:00 | 14 | 39.9 | 39.9 | 35 | 2.8521 | 42.0938 | 44.9459 | 4.9 | 0 | 40.0459 | 21.4544 | 360.8105 | 6.2132 | 1.4544 | 20 | - | - | 0 | 0 | 65000 | 77.8038 | 0 | 4.6264 | 0 | 35.4196 | -35.4196 | 10 | -0.17195 | 29.9 | 29.9 | 15.0459 | 0 | 0 | 4.6264 | 77.8038 | 65000 | 10.4196 | Y | 10.4196 | 0
2017-03-05 15:00 | 15 | 40.5 | 40.5 | 35 | 2.1125 | 33.361 | 35.4736 | 5.5 | 0 | 29.9736 | 21.4544 | 360.8105 | 6.2132 | 1.4544 | 20 | - | - | 0 | 0 | 65000 | 0 | 0 | 0 | 0 | 29.9736 | -29.9736 | 10 | 0 | 30.5 | 30.5 | 4.9736 | 0 | 0 | 0 | 0 | 65000 | 4.9736 | Y | 4.9736 | 0
2017-03-05 16:00 | 16 | 40.8 | 40.8 | 35 | 1.6793 | 22.3148 | 23.9941 | 5.8 | 0 | 18.1941 | 18.1941 | 305.9798 | 5.269 | 1.2334 | 16.9607 | - | - | 0 | 0 | 65000 | 0 | 0 | 0 | 0 | 18.1941 | -18.1941 | 16.8059 | 6.8059 | 23.9941 | 23.9941 | 0 | 0 | 0 | 0 | 0 | 65000 | 0 | N | 0 | 0
2017-03-05 17:00 | 17 | 40.7 | 40.7 | 35 | 0.98004 | 7.8444 | 8.8245 | 5.7 | 0 | 3.1245 | 3.1245 | 52.546 | 0.90485 | 0.21181 | 2.9127 | - | - | 0 | 0 | 65000 | 0 | 0 | 0 | 0 | 3.1245 | -3.1245 | 31.8755 | 15.0696 | 8.8245 | 8.8245 | 0 | 0 | 0 | 0 | 0 | 65000 | 1.7764e-15 | N | 0 | 0
2017-03-05 18:00 | 18 | 42.5 | 42.5 | 35 | 0.96008 | -0.015168 | 0.94491 | 7.5 | 6.5551 | 0 | 0 | 0 | 0 | 0 | 0 | - | - | 6.5551 | 327.9459 | 64672.0541 | 0 | 327.9459 | 0 | 6.5551 | 0 | 0 | 35 | 3.1245 | 7.5 | 0.94491 | 0 | 6.5551 | 6.5551 | 0 | 0 | 64672.0541 | 0 | N | 0 | 0
2017-03-05 19:00 | 19 | 43.7 | 43.7 | 35 | 0.91441 | -0.015168 | 0.89924 | 8.7 | 7.8008 | 0 | 0 | 0 | 0 | 0 | 0 | - | - | 7.8008 | 390.2655 | 64281.7886 | 0 | 390.2655 | 0 | 7.8008 | 0 | 0 | 35 | 0 | 8.7 | 0.89924 | 0 | 7.8008 | 7.8008 | 0 | 0 | 64281.7886 | 0 | N | 0 | 0
2017-03-05 20:00 | 20 | 45.5 | 45.5 | 35 | 1.6646 | -0.015168 | 1.6494 | 10.5 | 8.8506 | 0 | 0 | 0 | 0 | 0 | 0 | - | - | 8.8506 | 442.7872 | 63839.0015 | 0 | 442.7872 | 0 | 8.8506 | 0 | 0 | 35 | 0 | 10.5 | 1.6494 | 0 | 8.8506 | 8.8506 | 0 | 0 | 63839.0015 | 0 | N | 0 | 0
2017-03-05 21:00 | 21 | 43.3 | 43.3 | 35 | 1.3785 | -0.015168 | 1.3634 | 8.3 | 6.9366 | 0 | 0 | 0 | 0 | 0 | 0 | - | - | 6.9366 | 347.0348 | 63491.9667 | 0 | 347.0348 | 0 | 6.9366 | 0 | 0 | 35 | 0 | 8.3 | 1.3634 | 0 | 6.9366 | 6.9366 | 0 | 0 | 63491.9667 | 0 | N | 0 | 0
2017-03-05 22:00 | 22 | 41.5 | 41.5 | 35 | 2.129 | -0.015168 | 2.1139 | 6.5 | 4.3861 | 0 | 0 | 0 | 0 | 0 | 0 | - | - | 4.3861 | 219.4344 | 63272.5323 | 0 | 219.4344 | 0 | 4.3861 | 0 | 0 | 35 | 0 | 6.5 | 2.1139 | 0 | 4.3861 | 4.3861 | 0 | 0 | 63272.5323 | 0 | N | 0 | 0
2017-03-05 23:00 | 23 | 39.7 | 39.7 | 35 | 3.2493 | -0.015168 | 3.2342 | 4.7 | 1.4658 | 0 | 0 | 0 | 0 | 0 | 0 | 58.8815 | 3419.3304 | 1.4658 | 73.3347 | 63199.1976 | 0 | 73.3347 | 0 | 1.4658 | 0 | 0 | 35 | 0 | 4.7 | 3.2342 | 0 | 1.4658 | 1.4658 | 0 | 0 | 63199.1976 | 0 | N | 0 | 0
2017-03-06 | 0 | 36.5 | 36.5 | 35 | 4.6707 | -0.015168 | 4.6555 | 1.5 | 0 | 3.1555 | 3.1555 | 53.0683 | 0.91384 | 0.21392 | 2.9416 | - | - | 0 | 0 | 63252.2659 | 53.0683 | 0 | 3.1555 | 0 | -1.8208e-13 | 1.8208e-13 | 35 | 1.8474e-13 | 1.5 | 1.5 | 3.1555 | 0 | 0 | 3.1555 | 53.0683 | 63252.2659 | 0 | N | 0 | 0
2017-03-06 01:00 | 1 | 35 | 35 | 35 | 4.1266 | -0.015168 | 4.1114 | 0 | 0 | 4.1114 | 4.1114 | 69.1438 | 1.1907 | 0.27872 | 3.8327 | - | - | 0 | 0 | 63321.4097 | 69.1438 | 0 | 4.1114 | 0 | 1.8918e-13 | -1.8918e-13 | 35 | -3.7659e-13 | 1.9185e-13 | 1.9185e-13 | 4.1114 | 0 | 0 | 4.1114 | 69.1438 | 63321.4097 | 0 | N | 0 | 0
2017-03-06 02:00 | 2 | 32.6 | 32.6 | 32.6 | 4.8976 | -0.015168 | 4.8824 | 0 | 0 | 4.8824 | 4.8824 | 82.1106 | 1.414 | 0.33099 | 4.5515 | - | - | 0 | 0 | 63403.5203 | 82.1106 | 0 | 4.8824 | 0 | 2.931e-14 | -2.931e-14 | 32.6 | -2.4 | 0 | 0 | 4.8824 | 0 | 0 | 4.8824 | 82.1106 | 63403.5203 | 2.931e-14 | N | 0 | 0
2017-03-06 03:00 | 3 | 32.4 | 32.4 | 32.4 | 3.5305 | -0.015168 | 3.5153 | 0 | 0 | 3.5153 | 3.5153 | 59.1192 | 1.018 | 0.23831 | 3.277 | - | - | 0 | 0 | 63462.6395 | 59.1192 | 0 | 3.5153 | 0 | -1.9185e-13 | 1.9185e-13 | 32.4 | -0.2 | -1.9185e-13 | -1.9185e-13 | 3.5153 | 0 | 0 | 3.5153 | 59.1192 | 63462.6395 | 0 | N | 0 | 0
2017-03-06 04:00 | 4 | 31.9 | 31.9 | 31.9 | 3.4653 | -0.015168 | 3.4501 | 0 | 0 | 3.4501 | 3.4501 | 58.022 | 0.99915 | 0.23389 | 3.2162 | - | - | 0 | 0 | 63520.6616 | 58.022 | 0 | 3.4501 | 0 | -1.5898e-13 | 1.5898e-13 | 31.9 | -0.5 | -1.5987e-13 | -1.5987e-13 | 3.4501 | 0 | 0 | 3.4501 | 58.022 | 63520.6616 | 0 | N | 0 | 0
2017-03-06 05:00 | 5 | 31.4 | 31.4 | 31.4 | 3.3316 | -0.015168 | 3.3164 | 0 | 0 | 3.3164 | 3.3164 | 55.7734 | 0.96043 | 0.22482 | 3.0916 | - | - | 0 | 0 | 63576.4349 | 55.7734 | 0 | 3.3164 | 0 | -1.9496e-13 | 1.9496e-13 | 31.4 | -0.5 | -1.954e-13 | -1.954e-13 | 3.3164 | 0 | 0 | 3.3164 | 55.7734 | 63576.4349 | 0 | N | 0 | 0
2017-03-06 06:00 | 6 | 31.4 | 31.4 | 31.4 | 5.2236 | -0.015168 | 5.2084 | 0 | 0 | 5.2084 | 5.2084 | 87.5928 | 1.5084 | 0.35309 | 4.8553 | - | - | 0 | 0 | 63664.0277 | 87.5928 | 0 | 5.2084 | 0 | 2.931e-14 | -2.931e-14 | 31.4 | -2.2382e-13 | 2.8422e-14 | 2.8422e-14 | 5.2084 | 0 | 0 | 5.2084 | 87.5928 | 63664.0277 | 0 | N | 0 | 0
2017-03-06 07:00 | 7 | 35.5 | 35.5 | 35 | 5.2461 | 7.6172 | 12.8633 | 0.5 | 0 | 12.3633 | 12.3633 | 207.9195 | 3.5804 | 0.83812 | 11.5251 | - | - | 0 | 0 | 63871.9473 | 207.9195 | 0 | 12.3633 | 0 | 2.1494e-13 | -2.1494e-13 | 35 | 3.6 | 0.5 | 0.5 | 12.3633 | 0 | 0 | 12.3633 | 207.9195 | 63871.9473 | 0 | Y | 0 | 0
2017-03-06 08:00 | 8 | 38.6 | 38.6 | 35 | 6.1766 | 21.8435 | 28.0201 | 3.6 | 0 | 24.4201 | 21.4544 | 360.8105 | 6.2132 | 1.4544 | 20 | - | - | 0 | 0 | 64232.7577 | 360.8105 | 0 | 21.4544 | 0 | 2.9657 | -2.9657 | 32.0343 | -2.9657 | 6.5657 | 6.5657 | 21.4544 | 0 | 0 | 21.4544 | 360.8105 | 64232.7577 | 0 | Y | 0 | 0
2017-03-06 09:00 | 9 | 40.2 | 40.2 | 35 | 10.0583 | 29.9708 | 40.0291 | 5.2 | 0 | 34.8291 | 21.4544 | 360.8105 | 6.2132 | 1.4544 | 20 | - | - | 0 | 0 | 64593.5682 | 360.8105 | 0 | 21.4544 | 0 | 13.3747 | -13.3747 | 21.6253 | -10.409 | 18.5747 | 18.5747 | 21.4544 | 0 | 0 | 21.4544 | 360.8105 | 64593.5682 | 0 | Y | 0 | 0
2017-03-06 10:00 | 10 | 42.7 | 42.7 | 35 | 9.3103 | 38.1106 | 47.421 | 7.7 | 0 | 39.721 | 21.4544 | 360.8105 | 6.2132 | 1.4544 | 20 | - | - | 0 | 0 | 64954.3787 | 360.8105 | 0 | 21.4544 | 0 | 18.2665 | -18.2665 | 16.7335 | -4.8918 | 25.9665 | 25.9665 | 21.4544 | 0 | 0 | 21.4544 | 360.8105 | 64954.3787 | 0 | Y | 0 | 0
2017-03-06 11:00 | 11 | 42.9 | 42.9 | 35 | 10.486 | 42.8638 | 53.3498 | 7.9 | 0 | 45.4498 | 21.4544 | 360.8105 | 6.2132 | 1.4544 | 20 | - | - | 0 | 0 | 65000 | 45.6213 | 0 | 2.7127 | 0 | 42.7371 | -42.7371 | 10 | -6.7335 | 32.9 | 32.9 | 20.4498 | 0 | 0 | 2.7127 | 45.6213 | 65000 | 17.7371 | Y | 17.7371 | 0
2017-03-06 12:00 | 12 | 44 | 44 | 35 | 13.8527 | 43.1331 | 56.9858 | 9 | 0 | 47.9858 | 21.4544 | 360.8105 | 6.2132 | 1.4544 | 20 | - | - | 0 | 0 | 65000 | 0 | 0 | 0 | 0 | 47.9858 | -47.9858 | 10 | 0 | 34 | 34 | 22.9858 | 0 | 0 | 0 | 0 | 65000 | 22.9858 | Y | 22.9858 | 0
2017-03-06 13:00 | 13 | 44.4 | 44.4 | 35 | 15.0554 | 43.2107 | 58.2661 | 9.4 | 0 | 48.8661 | 21.4544 | 360.8105 | 6.2132 | 1.4544 | 20 | - | - | 0 | 0 | 65000 | 0 | 0 | 0 | 0 | 48.8661 | -48.8661 | 10 | 0 | 34.4 | 34.4 | 23.8661 | 0 | 0 | 0 | 0 | 65000 | 23.8661 | Y | 23.8661 | 0
2017-03-06 14:00 | 14 | 45.3 | 45.3 | 35 | 15.0984 | 38.6455 | 53.7439 | 10.3 | 0 | 43.4439 | 21.4544 | 360.8105 | 6.2132 | 1.4544 | 20 | - | - | 0 | 0 | 65000 | 0 | 0 | 0 | 0 | 43.4439 | -43.4439 | 10 | 0 | 35.3 | 35.3 | 18.4439 | 0 | 0 | 0 | 0 | 65000 | 18.4439 | Y | 18.4439 | 0
2017-03-06 15:00 | 15 | 45.6 | 45.6 | 35 | 15.0984 | 30.0767 | 45.1751 | 10.6 | 0 | 34.5751 | 21.4544 | 360.8105 | 6.2132 | 1.4544 | 20 | - | - | 0 | 0 | 65000 | 0 | 0 | 0 | 0 | 34.5751 | -34.5751 | 10 | 0 | 35.6 | 35.6 | 9.5751 | 0 | 0 | 0 | 0 | 65000 | 9.5751 | Y | 9.5751 | 0
2017-03-06 16:00 | 16 | 47.1 | 47.1 | 35 | 15.0984 | 22.1826 | 37.281 | 12.1 | 0 | 25.181 | 21.4544 | 360.8105 | 6.2132 | 1.4544 | 20 | - | - | 0 | 0 | 65000 | 0 | 0 | 0 | 0 | 25.181 | -25.181 | 10 | 0 | 37.1 | 37.1 | 0.18101 | 0 | 0 | 0 | 0 | 65000 | 0.18101 | N | 0 | 0
2017-03-06 17:00 | 17 | 46.6 | 46.6 | 35 | 15.0984 | 7.705 | 22.8034 | 11.6 | 0 | 11.2034 | 11.2034 | 188.4135 | 3.2445 | 0.75949 | 10.4439 | - | - | 0 | 0 | 65000 | 0 | 0 | 0 | 0 | 11.2034 | -11.2034 | 23.7966 | 13.7966 | 22.8034 | 22.8034 | 0 | 0 | 0 | 0 | 0 | 65000 | 0 | N | 0 | 0
2017-03-06 18:00 | 18 | 46.7 | 46.7 | 35 | 15.0984 | -0.015168 | 15.0832 | 11.7 | 0 | 3.3832 | 3.3832 | 56.8976 | 0.97979 | 0.22935 | 3.1539 | - | - | 0 | 0 | 65000 | 0 | 0 | 0 | 0 | 3.3832 | -3.3832 | 31.6168 | 7.8202 | 15.0832 | 15.0832 | 0 | 0 | 0 | 0 | 0 | 65000 | 1.7764e-15 | N | 0 | 0
2017-03-06 19:00 | 19 | 46.3 | 46.3 | 35 | 12.4831 | -0.015168 | 12.4679 | 11.3 | 0 | 1.1679 | 1.1679 | 19.6417 | 0.33823 | 0.079176 | 1.0888 | - | - | 0 | 0 | 65000 | 0 | 0 | 0 | 0 | 1.1679 | -1.1679 | 33.8321 | 2.2153 | 12.4679 | 12.4679 | 0 | 0 | 0 | 0 | 0 | 65000 | 0 | N | 0 | 0
2017-03-06 20:00 | 20 | 48.6 | 48.6 | 35 | 11.9874 | -0.015168 | 11.9722 | 13.6 | 1.6278 | 0 | 0 | 0 | 0 | 0 | 0 | - | - | 1.6278 | 81.4359 | 64918.5641 | 0 | 81.4359 | 0 | 1.6278 | 0 | 0 | 35 | 1.1679 | 13.6 | 11.9722 | 0 | 1.6278 | 1.6278 | 0 | 0 | 64918.5641 | 0 | N | 0 | 0
2017-03-06 21:00 | 21 | 46.7 | 46.7 | 35 | 7.8629 | -0.015168 | 7.8477 | 11.7 | 3.8523 | 0 | 0 | 0 | 0 | 0 | 0 | - | - | 3.8523 | 192.7253 | 64725.8388 | 0 | 192.7253 | 0 | 3.8523 | 0 | 0 | 35 | 0 | 11.7 | 7.8477 | 0 | 3.8523 | 3.8523 | 0 | 0 | 64725.8388 | 0 | N | 0 | -5.6843e-14
2017-03-06 22:00 | 22 | 44 | 44 | 35 | 9.0415 | -0.015168 | 9.0263 | 9 | 0 | 0.026342 | 0.026342 | 0.44302 | 0.0076288 | 0.0017858 | 0.024557 | - | - | 0 | 0 | 64726.2818 | 0.44302 | 0 | 0.026342 | 0 | 1.7641e-13 | -1.7641e-13 | 35 | -1.7764e-13 | 9 | 9 | 0.026342 | 0 | 0 | 0.026342 | 0.44302 | 64726.2818 | -1.2247e-15 | N | 0 | 0
2017-03-06 23:00 | 23 | 40 | 40 | 35 | 11.3687 | -0.015168 | 11.3535 | 5 | 0 | 6.3535 | 6.3535 | 106.8507 | 1.84 | 0.43071 | 5.9228 | 73.914 | 4292.2905 | 0 | 0 | 64833.1326 | 106.8507 | 0 | 6.3535 | 0 | -1.3856e-13 | 1.3856e-13 | 35 | 3.1974e-13 | 5 | 5 | 6.3535 | 0 | 0 | 6.3535 | 106.8507 | 64833.1326 | 0 | N | 0 | 0
2017-03-07 | 0 | 37.4 | 37.4 | 35 | 15.0984 | -0.015168 | 15.0832 | 2.4 | 0 | 12.6832 | 12.6832 | 213.3007 | 3.6731 | 0.85981 | 11.8234 | - | - | 0 | 0 | 65000 | 166.8674 | 0 | 9.9222 | 0 | 2.761 | -2.761 | 32.239 | -2.761 | 5.161 | 5.161 | 9.9222 | 0 | 0 | 9.9222 | 166.8674 | 65000 | 0 | N | 0 | 0
2017-03-07 01:00 | 1 | 35.5 | 35.5 | 35 | 15.0984 | -0.015168 | 15.0832 | 0.5 | 0 | 14.5832 | 14.5832 | 245.254 | 4.2233 | 0.98862 | 13.5946 | - | - | 0 | 0 | 65000 | 0 | 0 | 0 | 0 | 14.5832 | -14.5832 | 20.4168 | -11.8222 | 15.0832 | 15.0832 | 0 | 0 | 0 | 0 | 0 | 65000 | 1.7764e-15 | N | 0 | 0
2017-03-07 02:00 | 2 | 33.9 | 33.9 | 33.9 | 15.0984 | -0.015168 | 15.0832 | 0 | 0 | 15.0832 | 15.0832 | 253.6627 | 4.3681 | 1.0225 | 14.0607 | - | - | 0 | 0 | 65000 | 0 | 0 | 0 | 0 | 15.0832 | -15.0832 | 18.8168 | -1.6 | 15.0832 | 15.0832 | 0 | 0 | 0 | 0 | 0 | 65000 | 1.7764e-15 | N | 0 | 0
2017-03-07 03:00 | 3 | 32.3 | 32.3 | 32.3 | 7.578 | -0.015168 | 7.5628 | 0 | 0 | 7.5628 | 7.5628 | 127.1882 | 2.1902 | 0.5127 | 7.0501 | - | - | 0 | 0 | 65000 | 0 | 0 | 0 | 0 | 7.5628 | -7.5628 | 24.7372 | 5.9204 | 7.5628 | 7.5628 | 0 | 0 | 0 | 0 | 0 | 65000 | 0 | N | 0 | 0
2017-03-07 04:00 | 4 | 32.2 | 32.2 | 32.2 | 8.4525 | -0.015168 | 8.4374 | 0 | 0 | 8.4374 | 8.4374 | 141.8956 | 2.4435 | 0.57198 | 7.8654 | - | - | 0 | 0 | 65000 | 0 | 0 | 0 | 0 | 8.4374 | -8.4374 | 23.7626 | -0.97453 | 8.4374 | 8.4374 | 0 | 0 | 0 | 0 | 0 | 65000 | 0 | N | 0 | 0
2017-03-07 05:00 | 5 | 32.1 | 32.1 | 32.1 | 12.2748 | -0.015168 | 12.2596 | 0 | 0 | 12.2596 | 12.2596 | 206.1768 | 3.5504 | 0.8311 | 11.4285 | - | - | 0 | 0 | 65000 | 0 | 0 | 0 | 0 | 12.2596 | -12.2596 | 19.8404 | -3.9223 | 12.2596 | 12.2596 | 0 | 0 | 0 | 0 | 0 | 65000 | 1.7764e-15 | N | 0 | 0
2017-03-07 06:00 | 6 | 32.2 | 32.2 | 32.2 | 11.3344 | -0.015168 | 11.3192 | 0 | 0 | 11.3192 | 11.3192 | 190.3615 | 3.2781 | 0.76735 | 10.5519 | - | - | 0 | 0 | 65000 | 0 | 0 | 0 | 0 | 11.3192 | -11.3192 | 20.8808 | 1.0404 | 11.3192 | 11.3192 | 0 | 0 | 0 | 0 | 0 | 65000 | -1.7764e-15 | N | 0 | 0
2017-03-07 07:00 | 7 | 35.4 | 35.4 | 35 | 9.2152 | 1.8477 | 11.063 | 0.4 | 0 | 10.663 | 10.663 | 179.3248 | 3.088 | 0.72286 | 9.9401 | - | - | 0 | 0 | 65000 | 0 | 0 | 0 | 0 | 10.663 | -10.663 | 24.337 | 3.4563 | 11.063 | 11.063 | 0 | 0 | 0 | 0 | 0 | 65000 | 1.7764e-15 | Y | 1.7764e-15 | 0
2017-03-07 08:00 | 8 | 38.5 | 38.5 | 35 | 11.561 | 3.1989 | 14.7599 | 3.5 | 0 | 11.2599 | 11.2599 | 189.363 | 3.2609 | 0.76332 | 10.4965 | - | - | 0 | 0 | 65000 | 0 | 0 | 0 | 0 | 11.2599 | -11.2599 | 23.7401 | -0.59689 | 14.7599 | 14.7599 | 0 | 0 | 0 | 0 | 0 | 65000 | -1.7764e-15 | Y | -1.7764e-15 | 0
2017-03-07 09:00 | 9 | 39.8 | 39.8 | 35 | 15.0984 | 11.6131 | 26.7115 | 4.8 | 0 | 21.9116 | 21.4544 | 360.8105 | 6.2132 | 1.4544 | 20 | - | - | 0 | 0 | 65000 | 0 | 0 | 0 | 0 | 21.9116 | -21.9116 | 13.0884 | -10.6517 | 26.7115 | 26.7115 | 0 | 0 | 0 | 0 | 0 | 65000 | 0 | Y | 0 | 0
2017-03-07 10:00 | 10 | 43.7 | 43.7 | 35 | 15.0984 | 40.4038 | 55.5022 | 8.7 | 0 | 46.8022 | 21.4544 | 360.8105 | 6.2132 | 1.4544 | 20 | - | - | 0 | 0 | 65000 | 0 | 0 | 0 | 0 | 46.8022 | -46.8022 | 10 | -3.0884 | 33.7 | 33.7 | 21.8022 | 0 | 0 | 0 | 0 | 65000 | 21.8022 | Y | 21.8022 | 0
2017-03-07 11:00 | 11 | 44.4 | 44.4 | 35 | 15.0984 | 49.1871 | 64.2855 | 9.4 | 0 | 54.8855 | 21.4544 | 360.8105 | 6.2132 | 1.4544 | 20 | - | - | 0 | 0 | 65000 | 0 | 0 | 0 | 0 | 54.8855 | -54.8855 | 10 | 0 | 34.4 | 34.4 | 29.8855 | 0 | 0 | 0 | 0 | 65000 | 29.8855 | Y | 29.8855 | 0
2017-03-07 12:00 | 12 | 45.1 | 45.1 | 35 | 15.0984 | 49.4149 | 64.5133 | 10.1 | 0 | 54.4133 | 21.4544 | 360.8105 | 6.2132 | 1.4544 | 20 | - | - | 0 | 0 | 65000 | 0 | 0 | 0 | 0 | 54.4133 | -54.4133 | 10 | 0 | 35.1 | 35.1 | 29.4133 | 0 | 0 | 0 | 0 | 65000 | 29.4133 | Y | 29.4133 | 0
2017-03-07 13:00 | 13 | 45.9 | 45.9 | 35 | 15.0984 | 49.0962 | 64.1946 | 10.9 | 0 | 53.2946 | 21.4544 | 360.8105 | 6.2132 | 1.4544 | 20 | - | - | 0 | 0 | 65000 | 0 | 0 | 0 | 0 | 53.2946 | -53.2946 | 10 | 0 | 35.9 | 35.9 | 28.2946 | 0 | 0 | 0 | 0 | 65000 | 28.2946 | Y | 28.2946 | 0
2017-03-07 14:00 | 14 | 45.9 | 45.9 | 35 | 15.0984 | 32.0936 | 47.192 | 10.9 | 0 | 36.292 | 21.4544 | 360.8105 | 6.2132 | 1.4544 | 20 | - | - | 0 | 0 | 65000 | 0 | 0 | 0 | 0 | 36.292 | -36.292 | 10 | 0 | 35.9 | 35.9 | 11.292 | 0 | 0 | 0 | 0 | 65000 | 11.292 | Y | 11.292 | 0
2017-03-07 15:00 | 15 | 47.2 | 47.2 | 35 | 13.6753 | 34.2978 | 47.9731 | 12.2 | 0 | 35.7731 | 21.4544 | 360.8105 | 6.2132 | 1.4544 | 20 | - | - | 0 | 0 | 65000 | 0 | 0 | 0 | 0 | 35.7731 | -35.7731 | 10 | 0 | 37.2 | 37.2 | 10.7731 | 0 | 0 | 0 | 0 | 65000 | 10.7731 | Y | 10.7731 | 0
2017-03-07 16:00 | 16 | 46.7 | 46.7 | 35 | 15.0984 | 21.8076 | 36.906 | 11.7 | 0 | 25.206 | 21.4544 | 360.8105 | 6.2132 | 1.4544 | 20 | - | - | 0 | 0 | 65000 | 0 | 0 | 0 | 0 | 25.206 | -25.206 | 10 | 0 | 36.7 | 36.7 | 0.20601 | 0 | 0 | 0 | 0 | 65000 | 0.20601 | N | 0 | 0
2017-03-07 17:00 | 17 | 46.6 | 46.6 | 35 | 15.018 | 7.6962 | 22.7142 | 11.6 | 0 | 11.1142 | 11.1142 | 186.9127 | 3.2187 | 0.75344 | 10.3607 | - | - | 0 | 0 | 65000 | 0 | 0 | 0 | 0 | 11.1142 | -11.1142 | 23.8858 | 13.8858 | 22.7142 | 22.7142 | 0 | 0 | 0 | 0 | 0 | 65000 | 0 | N | 0 | 0
2017-03-07 18:00 | 18 | 46.9 | 46.9 | 35 | 15.0984 | -0.015168 | 15.0832 | 11.9 | 0 | 3.1832 | 3.1832 | 53.5341 | 0.92187 | 0.2158 | 2.9674 | - | - | 0 | 0 | 65000 | 0 | 0 | 0 | 0 | 3.1832 | -3.1832 | 31.8168 | 7.9309 | 15.0832 | 15.0832 | 0 | 0 | 0 | 0 | 0 | 65000 | 1.7764e-15 | N | 0 | 0
2017-03-07 19:00 | 19 | 46.4 | 46.4 | 35 | 13.2771 | -0.015168 | 13.2619 | 11.4 | 0 | 1.8619 | 1.8619 | 31.3131 | 0.53922 | 0.12622 | 1.7357 | - | - | 0 | 0 | 65000 | 0 | 0 | 0 | 0 | 1.8619 | -1.8619 | 33.1381 | 1.3213 | 13.2619 | 13.2619 | 0 | 0 | 0 | 0 | 0 | 65000 | 3.5527e-15 | N | 0 | 0
2017-03-07 20:00 | 20 | 46.9 | 46.9 | 35 | 14.4086 | -0.015168 | 14.3934 | 11.9 | 0 | 2.4934 | 2.4934 | 41.9334 | 0.7221 | 0.16903 | 2.3244 | - | - | 0 | 0 | 65000 | 0 | 0 | 0 | 0 | 2.4934 | -2.4934 | 32.5066 | -0.6315 | 14.3934 | 14.3934 | 0 | 0 | 0 | 0 | 0 | 65000 | 0 | N | 0 | 0
2017-03-07 21:00 | 21 | 46.5 | 46.5 | 35 | 15.0984 | -0.015168 | 15.0832 | 11.5 | 0 | 3.5832 | 3.5832 | 60.2611 | 1.0377 | 0.24291 | 3.3403 | - | - | 0 | 0 | 65000 | 0 | 0 | 0 | 0 | 3.5832 | -3.5832 | 31.4168 | -1.0898 | 15.0832 | 15.0832 | 0 | 0 | 0 | 0 | 0 | 65000 | 1.7764e-15 | N | 0 | 0
2017-03-07 22:00 | 22 | 43.5 | 43.5 | 35 | 15.0984 | -0.015168 | 15.0832 | 8.5 | 0 | 6.5832 | 6.5832 | 110.7137 | 1.9065 | 0.44629 | 6.1369 | - | - | 0 | 0 | 65000 | 0 | 0 | 0 | 0 | 6.5832 | -6.5832 | 28.4168 | -3 | 15.0832 | 15.0832 | 0 | 0 | 0 | 0 | 0 | 65000 | 1.7764e-15 | N | 0 | 0
2017-03-07 23:00 | 23 | 41.3 | 41.3 | 35 | 14.1455 | -0.015168 | 14.1303 | 6.3 | 0 | 7.8303 | 7.8303 | 131.6869 | 2.2677 | 0.53083 | 7.2995 | 90.395 | 5249.366 | 0 | 0 | 65000 | 0 | 0 | 0 | 0 | 7.8303 | -7.8303 | 27.1697 | -1.2471 | 14.1303 | 14.1303 | 0 | 0 | 0 | 0 | 0 | 65000 | 1.7764e-15 | N | 0 | 0
2017-03-08 | 0 | 38.3 | 38.3 | 35 | 15.0984 | -0.015168 | 15.0832 | 3.3 | 0 | 11.7832 | 11.7832 | 198.1649 | 3.4124 | 0.7988 | 10.9844 | - | - | 0 | 0 | 65000 | 0 | 0 | 0 | 0 | 11.7832 | -11.7832 | 23.2168 | -3.9529 | 15.0832 | 15.0832 | 0 | 0 | 0 | 0 | 0 | 65000 | 1.7764e-15 | N | 0 | 0
2017-03-08 01:00 | 1 | 35.1 | 35.1 | 35 | 15.0984 | -0.015168 | 15.0832 | 0.1 | 0 | 14.9832 | 14.9832 | 251.981 | 4.3392 | 1.0157 | 13.9675 | - | - | 0 | 0 | 65000 | 0 | 0 | 0 | 0 | 14.9832 | -14.9832 | 20.0168 | -3.2 | 15.0832 | 15.0832 | 0 | 0 | 0 | 0 | 0 | 65000 | 1.7764e-15 | N | 0 | 0
2017-03-08 02:00 | 2 | 33.8 | 33.8 | 33.8 | 15.0984 | -0.015168 | 15.0832 | 0 | 0 | 15.0832 | 15.0832 | 253.6627 | 4.3681 | 1.0225 | 14.0607 | - | - | 0 | 0 | 65000 | 0 | 0 | 0 | 0 | 15.0832 | -15.0832 | 18.7168 | -1.3 | 15.0832 | 15.0832 | 0 | 0 | 0 | 0 | 0 | 65000 | 1.7764e-15 | N | 0 | 0
2017-03-08 03:00 | 3 | 32.7 | 32.7 | 32.7 | 14.5706 | -0.015168 | 14.5554 | 0 | 0 | 14.5554 | 14.5554 | 244.7864 | 4.2153 | 0.98673 | 13.5687 | - | - | 0 | 0 | 65000 | 0 | 0 | 0 | 0 | 14.5554 | -14.5554 | 18.1446 | -0.5722 | 14.5554 | 14.5554 | 0 | 0 | 0 | 0 | 0 | 65000 | 1.7764e-15 | N | 0 | 0
2017-03-08 04:00 | 4 | 32.2 | 32.2 | 32.2 | 12.6151 | -0.015168 | 12.5999 | 0 | 0 | 12.5999 | 12.5999 | 211.8998 | 3.649 | 0.85417 | 11.7458 | - | - | 0 | 0 | 65000 | 0 | 0 | 0 | 0 | 12.5999 | -12.5999 | 19.6001 | 1.4555 | 12.5999 | 12.5999 | 0 | 0 | 0 | 0 | 0 | 65000 | 1.7764e-15 | N | 0 | 0
2017-03-08 05:00 | 5 | 31.6 | 31.6 | 31.6 | 15.0984 | -0.015168 | 15.0832 | 0 | 0 | 15.0832 | 15.0832 | 253.6627 | 4.3681 | 1.0225 | 14.0607 | - | - | 0 | 0 | 65000 | 0 | 0 | 0 | 0 | 15.0832 | -15.0832 | 16.5168 | -3.0833 | 15.0832 | 15.0832 | 0 | 0 | 0 | 0 | 0 | 65000 | 1.7764e-15 | N | 0 | 0
2017-03-08 06:00 | 6 | 32 | 32 | 32 | 15.0984 | -0.015168 | 15.0832 | 0 | 0 | 15.0832 | 15.0832 | 253.6627 | 4.3681 | 1.0225 | 14.0607 | - | - | 0 | 0 | 65000 | 0 | 0 | 0 | 0 | 15.0832 | -15.0832 | 16.9168 | 0.4 | 15.0832 | 15.0832 | 0 | 0 | 0 | 0 | 0 | 65000 | 1.7764e-15 | N | 0 | 0
2017-03-08 07:00 | 7 | 35.6 | 35.6 | 35 | 11.6219 | 7.8112 | 19.4331 | 0.6 | 0 | 18.8331 | 18.8331 | 316.7256 | 5.4541 | 1.2767 | 17.5563 | - | - | 0 | 0 | 65000 | 0 | 0 | 0 | 0 | 18.8331 | -18.8331 | 16.1669 | -0.74983 | 19.4331 | 19.4331 | 0 | 0 | 0 | 0 | 0 | 65000 | 0 | Y | 0 | 0
2017-03-08 08:00 | 8 | 40 | 40 | 35 | 11.659 | 22.1391 | 33.7981 | 5 | 0 | 28.7981 | 21.4544 | 360.8105 | 6.2132 | 1.4544 | 20 | - | - | 0 | 0 | 65000 | 0 | 0 | 0 | 0 | 28.7981 | -28.7981 | 10 | -6.1669 | 30 | 30 | 3.7981 | 0 | 0 | 0 | 0 | 65000 | 3.7981 | Y | 3.7981 | 0
2017-03-08 09:00 | 9 | 40.8 | 40.8 | 35 | 15.0984 | 34.7142 | 49.8126 | 5.8 | 0 | 44.0126 | 21.4544 | 360.8105 | 6.2132 | 1.4544 | 20 | - | - | 0 | 0 | 65000 | 0 | 0 | 0 | 0 | 44.0126 | -44.0126 | 10 | 0 | 30.8 | 30.8 | 19.0126 | 0 | 0 | 0 | 0 | 65000 | 19.0126 | Y | 19.0126 | 0
2017-03-08 10:00 | 10 | 42.9 | 42.9 | 35 | 15.0984 | 43.8228 | 58.9212 | 7.9 | 0 | 51.0212 | 21.4544 | 360.8105 | 6.2132 | 1.4544 | 20 | - | - | 0 | 0 | 65000 | 0 | 0 | 0 | 0 | 51.0212 | -51.0212 | 10 | 0 | 32.9 | 32.9 | 26.0212 | 0 | 0 | 0 | 0 | 65000 | 26.0212 | Y | 26.0212 | 0
2017-03-08 11:00 | 11 | 43.9 | 43.9 | 35 | 13.3492 | 30.1261 | 43.4753 | 8.9 | 0 | 34.5753 | 21.4544 | 360.8105 | 6.2132 | 1.4544 | 20 | - | - | 0 | 0 | 65000 | 0 | 0 | 0 | 0 | 34.5753 | -34.5753 | 10 | 0 | 33.9 | 33.9 | 9.5753 | 0 | 0 | 0 | 0 | 65000 | 9.5753 | Y | 9.5753 | 0
2017-03-08 12:00 | 12 | 46.1 | 46.1 | 35 | 9.6375 | 15.8748 | 25.5123 | 11.1 | 0 | 14.4123 | 14.4123 | 242.3798 | 4.1738 | 0.97703 | 13.4353 | - | - | 0 | 0 | 65000 | 0 | 0 | 0 | 0 | 14.4123 | -14.4123 | 20.5877 | 10.5877 | 25.5123 | 25.5123 | 0 | 0 | 0 | 0 | 0 | 65000 | 0 | Y | 0 | 0
2017-03-08 13:00 | 13 | 46.3 | 46.3 | 35 | 8.5258 | 48.8665 | 57.3922 | 11.3 | 0 | 46.0922 | 21.4544 | 360.8105 | 6.2132 | 1.4544 | 20 | - | - | 0 | 0 | 65000 | 0 | 0 | 0 | 0 | 46.0922 | -46.0922 | 10 | -10.5877 | 36.3 | 36.3 | 21.0922 | 0 | 0 | 0 | 0 | 65000 | 21.0922 | Y | 21.0922 | 0
2017-03-08 14:00 | 14 | 46.5 | 46.5 | 35 | 6.7378 | 42.21 | 48.9479 | 11.5 | 0 | 37.4479 | 21.4544 | 360.8105 | 6.2132 | 1.4544 | 20 | - | - | 0 | 0 | 65000 | 0 | 0 | 0 | 0 | 37.4479 | -37.4479 | 10 | 0 | 36.5 | 36.5 | 12.4479 | 0 | 0 | 0 | 0 | 65000 | 12.4479 | Y | 12.4479 | 0
2017-03-08 15:00 | 15 | 46.5 | 46.5 | 35 | 5.2543 | 34.4601 | 39.7144 | 11.5 | 0 | 28.2144 | 21.4544 | 360.8105 | 6.2132 | 1.4544 | 20 | - | - | 0 | 0 | 65000 | 0 | 0 | 0 | 0 | 28.2144 | -28.2144 | 10 | 0 | 36.5 | 36.5 | 3.2144 | 0 | 0 | 0 | 0 | 65000 | 3.2144 | Y | 3.2144 | 0
2017-03-08 16:00 | 16 | 46.6 | 46.6 | 35 | 4.2741 | 22.0607 | 26.3348 | 11.6 | 0 | 14.7348 | 14.7348 | 247.8028 | 4.2672 | 0.99889 | 13.7359 | - | - | 0 | 0 | 65000 | 0 | 0 | 0 | 0 | 14.7348 | -14.7348 | 20.2652 | 10.2652 | 26.3348 | 26.3348 | 0 | 0 | 0 | 0 | 0 | 65000 | 0 | N | 0 | 0
2017-03-08 17:00 | 17 | 47.1 | 47.1 | 35 | 3.8955 | 2.7665 | 6.662 | 12.1 | 5.438 | 0 | 0 | 0 | 0 | 0 | 0 | - | - | 5.438 | 272.0582 | 64727.9418 | 0 | 272.0582 | 0 | 5.438 | 0 | 0 | 35 | 14.7348 | 12.1 | 6.662 | 0 | 5.438 | 5.438 | 0 | 0 | 64727.9418 | 0 | N | 0 | -6.3949e-14
2017-03-08 18:00 | 18 | 47.3 | 47.3 | 35 | 6.6032 | -0.015168 | 6.588 | 12.3 | 5.712 | 0 | 0 | 0 | 0 | 0 | 0 | - | - | 5.712 | 285.7666 | 64442.1752 | 0 | 285.7666 | 0 | 5.712 | 0 | 0 | 35 | 0 | 12.3 | 6.588 | 0 | 5.712 | 5.712 | 0 | 0 | 64442.1752 | 0 | N | 0 | 5.6843e-14
2017-03-08 19:00 | 19 | 47.5 | 47.5 | 35 | 4.5645 | -0.015168 | 4.5494 | 12.5 | 7.9506 | 0 | 0 | 0 | 0 | 0 | 0 | - | - | 7.9506 | 397.7639 | 64044.4113 | 0 | 397.7639 | 0 | 7.9506 | 0 | 0 | 35 | 0 | 12.5 | 4.5494 | 0 | 7.9506 | 7.9506 | 0 | 0 | 64044.4113 | 0 | N | 0 | 0
2017-03-08 20:00 | 20 | 48.6 | 48.6 | 35 | 4.044 | -0.015168 | 4.0288 | 13.6 | 9.5712 | 0 | 0 | 0 | 0 | 0 | 0 | - | - | 9.5712 | 478.8397 | 63565.5716 | 0 | 478.8397 | 0 | 9.5712 | 0 | 0 | 35 | 0 | 13.6 | 4.0288 | 0 | 9.5712 | 9.5712 | 0 | 0 | 63565.5716 | 0 | N | 0 | 0
2017-03-08 21:00 | 21 | 45.8 | 45.8 | 35 | 4.6973 | -0.015168 | 4.6821 | 10.8 | 6.1179 | 0 | 0 | 0 | 0 | 0 | 0 | - | - | 6.1179 | 306.0719 | 63259.4997 | 0 | 306.0719 | 0 | 6.1179 | 0 | 0 | 35 | 0 | 10.8 | 4.6821 | 0 | 6.1179 | 6.1179 | 0 | 0 | 63259.4997 | 0 | N | 0 | 5.6843e-14
2017-03-08 22:00 | 22 | 43.8 | 43.8 | 35 | 4.8325 | -0.015168 | 4.8173 | 8.8 | 3.9827 | 0 | 0 | 0 | 0 | 0 | 0 | - | - | 3.9827 | 199.2501 | 63060.2496 | 0 | 199.2501 | 0 | 3.9827 | 0 | 0 | 35 | 0 | 8.8 | 4.8173 | 0 | 3.9827 | 3.9827 | 0 | 0 | 63060.2496 | 0 | N | 0 | -5.6843e-14
2017-03-08 23:00 | 23 | 40.1 | 40.1 | 35 | 4.6275 | -0.015168 | 4.6124 | 5.1 | 0.48763 | 0 | 0 | 0 | 0 | 0 | 0 | 86.1078 | 5000.4017 | 0.48763 | 24.3956 | 63035.854 | 0 | 24.3956 | 0 | 0.48763 | 0 | 0 | 35 | 0 | 5.1 | 4.6124 | 0 | 0.48763 | 0.48763 | 0 | 0 | 63035.854 | 0 | N | 0 | -6.3949e-14
2017-03-09 | 0 | 36.6 | 36.6 | 35 | 4.9834 | -0.015168 | 4.9683 | 1.6 | 0 | 3.3683 | 3.3683 | 56.6457 | 0.97545 | 0.22834 | 3.1399 | - | - | 0 | 0 | 63092.4997 | 56.6457 | 0 | 3.3683 | 0 | 1.9185e-13 | -1.9185e-13 | 35 | -1.9185e-13 | 1.6 | 1.6 | 3.3683 | 0 | 0 | 3.3683 | 56.6457 | 63092.4997 | 0 | N | 0 | 0
2017-03-09 01:00 | 1 | 34.4 | 34.4 | 34.4 | 4.5067 | -0.015168 | 4.4915 | 0 | 0 | 4.4915 | 4.4915 | 75.536 | 1.3007 | 0.30449 | 4.187 | - | - | 0 | 0 | 63168.0357 | 75.536 | 0 | 4.4915 | 0 | -7.4607e-14 | 7.4607e-14 | 34.4 | -0.6 | -7.816e-14 | -7.816e-14 | 4.4915 | 0 | 0 | 4.4915 | 75.536 | 63168.0357 | 0 | N | 0 | 0
2017-03-09 02:00 | 2 | 33.5 | 33.5 | 33.5 | 4.7893 | -0.015168 | 4.7742 | 0 | 0 | 4.7742 | 4.7742 | 80.29 | 1.3826 | 0.32365 | 4.4505 | - | - | 0 | 0 | 63248.3256 | 80.29 | 0 | 4.7742 | 0 | -4.1744e-14 | 4.1744e-14 | 33.5 | -0.9 | 0 | 0 | 4.7742 | 0 | 0 | 4.7742 | 80.29 | 63248.3256 | -4.1744e-14 | N | 0 | 0
2017-03-09 03:00 | 3 | 32.1 | 32.1 | 32.1 | 6.9967 | -0.015168 | 6.9815 | 0 | 0 | 6.9815 | 6.9815 | 117.412 | 2.0219 | 0.47329 | 6.5082 | - | - | 0 | 0 | 63365.7376 | 117.412 | 0 | 6.9815 | 0 | -1.7764e-14 | 1.7764e-14 | 32.1 | -1.4 | 0 | 0 | 6.9815 | 0 | 0 | 6.9815 | 117.412 | 63365.7376 | -1.7764e-14 | N | 0 | 0
2017-03-09 04:00 | 4 | 31.5 | 31.5 | 31.5 | 13.0969 | -0.015168 | 13.0817 | 0 | 0 | 13.0817 | 13.0817 | 220.0024 | 3.7885 | 0.88683 | 12.1949 | - | - | 0 | 0 | 63585.74 | 220.0024 | 0 | 13.0817 | 0 | 2.3093e-14 | -2.3093e-14 | 31.5 | -0.6 | 0 | 0 | 13.0817 | 0 | 0 | 13.0817 | 220.0024 | 63585.74 | 2.3093e-14 | N | 0 | 0
2017-03-09 05:00 | 5 | 31.2 | 31.2 | 31.2 | 9.7461 | -0.015168 | 9.731 | 0 | 0 | 9.731 | 9.731 | 163.6508 | 2.8181 | 0.65968 | 9.0713 | - | - | 0 | 0 | 63749.3908 | 163.6508 | 0 | 9.731 | 0 | -2.1139e-13 | 2.1139e-13 | 31.2 | -0.3 | -2.0961e-13 | -2.0961e-13 | 9.731 | 0 | 0 | 9.731 | 163.6508 | 63749.3908 | 0 | N | 0 | 0
2017-03-09 06:00 | 6 | 32.2 | 32.2 | 32.2 | 10.341 | -0.015168 | 10.3258 | 0 | 0 | 10.3258 | 10.3258 | 173.655 | 2.9904 | 0.7 | 9.6258 | - | - | 0 | 0 | 63923.0458 | 173.655 | 0 | 10.3258 | 0 | 0 | 0 | 32.2 | 1 | 0 | 0 | 10.3258 | 0 | 0 | 10.3258 | 173.655 | 63923.0458 | 0 | N | 0 | 0
2017-03-09 07:00 | 7 | 33.9 | 33.9 | 33.9 | 11.2236 | 8.416 | 19.6396 | 0 | 0 | 19.6396 | 19.6396 | 330.2898 | 5.6876 | 1.3314 | 18.3082 | - | - | 0 | 0 | 64253.3356 | 330.2898 | 0 | 19.6396 | 0 | 6.7502e-14 | -6.7502e-14 | 33.9 | 1.7 | 6.3949e-14 | 6.3949e-14 | 19.6396 | 0 | 0 | 19.6396 | 330.2898 | 64253.3356 | 0 | Y | 0 | 0
2017-03-09 08:00 | 8 | 38.2 | 38.2 | 35 | 13.2333 | 23.0203 | 36.2536 | 3.2 | 0 | 33.0536 | 21.4544 | 360.8105 | 6.2132 | 1.4544 | 20 | - | - | 0 | 0 | 64614.146 | 360.8105 | 0 | 21.4544 | 0 | 11.5992 | -11.5992 | 23.4008 | -10.4992 | 14.7992 | 14.7992 | 21.4544 | 0 | 0 | 21.4544 | 360.8105 | 64614.146 | 0 | Y | 0 | 0
2017-03-09 09:00 | 9 | 39.6 | 39.6 | 35 | 15.0984 | 35.3603 | 50.4586 | 4.6 | 0 | 45.8586 | 21.4544 | 360.8105 | 6.2132 | 1.4544 | 20 | - | - | 0 | 0 | 64974.9565 | 360.8105 | 0 | 21.4544 | 0 | 24.4042 | -24.4042 | 10.5958 | -12.8051 | 29.0042 | 29.0042 | 21.4544 | 0 | 0 | 21.4544 | 360.8105 | 64974.9565 | 0 | Y | 0 | 0
2017-03-09 10:00 | 10 | 42.5 | 42.5 | 35 | 13.0805 | 44.2566 | 57.3371 | 7.5 | 0 | 49.8371 | 21.4544 | 360.8105 | 6.2132 | 1.4544 | 20 | - | - | 0 | 0 | 65000 | 25.0435 | 0 | 1.4891 | 0 | 48.3479 | -48.3479 | 10 | -0.59578 | 32.5 | 32.5 | 24.8371 | 0 | 0 | 1.4891 | 25.0435 | 65000 | 23.3479 | Y | 23.3479 | 0
2017-03-09 11:00 | 11 | 43.3 | 43.3 | 35 | 13.6893 | 48.9441 | 62.6334 | 8.3 | 0 | 54.3334 | 21.4544 | 360.8105 | 6.2132 | 1.4544 | 20 | - | - | 0 | 0 | 65000 | 0 | 0 | 0 | 0 | 54.3334 | -54.3334 | 10 | 0 | 33.3 | 33.3 | 29.3334 | 0 | 0 | 0 | 0 | 65000 | 29.3334 | Y | 29.3334 | 0
2017-03-09 12:00 | 12 | 45.3 | 45.3 | 35 | 11.4172 | 49.1829 | 60.6001 | 10.3 | 0 | 50.3001 | 21.4544 | 360.8105 | 6.2132 | 1.4544 | 20 | - | - | 0 | 0 | 65000 | 0 | 0 | 0 | 0 | 50.3001 | -50.3001 | 10 | 0 | 35.3 | 35.3 | 25.3001 | 0 | 0 | 0 | 0 | 65000 | 25.3001 | Y | 25.3001 | 0
2017-03-09 13:00 | 13 | 44.9 | 44.9 | 35 | 9.7543 | 48.9057 | 58.6601 | 9.9 | 0 | 48.7601 | 21.4544 | 360.8105 | 6.2132 | 1.4544 | 20 | - | - | 0 | 0 | 65000 | 0 | 0 | 0 | 0 | 48.7601 | -48.7601 | 10 | 0 | 34.9 | 34.9 | 23.7601 | 0 | 0 | 0 | 0 | 65000 | 23.7601 | Y | 23.7601 | 0
2017-03-09 14:00 | 14 | 44.7 | 44.7 | 35 | 6.1266 | 43.4182 | 49.5448 | 9.7 | 0 | 39.8447 | 21.4544 | 360.8105 | 6.2132 | 1.4544 | 20 | - | - | 0 | 0 | 65000 | 0 | 0 | 0 | 0 | 39.8447 | -39.8447 | 10 | 0 | 34.7 | 34.7 | 14.8447 | 0 | 0 | 0 | 0 | 65000 | 14.8447 | Y | 14.8447 | 0
2017-03-09 15:00 | 15 | 45.4 | 45.4 | 35 | 4.5459 | 34.5316 | 39.0776 | 10.4 | 0 | 28.6776 | 21.4544 | 360.8105 | 6.2132 | 1.4544 | 20 | - | - | 0 | 0 | 65000 | 0 | 0 | 0 | 0 | 28.6776 | -28.6776 | 10 | 0 | 35.4 | 35.4 | 3.6776 | 0 | 0 | 0 | 0 | 65000 | 3.6776 | Y | 3.6776 | 0
2017-03-09 16:00 | 16 | 45.5 | 45.5 | 35 | 2.8621 | 22.2589 | 25.121 | 10.5 | 0 | 14.621 | 14.621 | 245.8883 | 4.2342 | 0.99117 | 13.6298 | - | - | 0 | 0 | 65000 | 0 | 0 | 0 | 0 | 14.621 | -14.621 | 20.379 | 10.379 | 25.121 | 25.121 | 0 | 0 | 0 | 0 | 0 | 65000 | 0 | N | 0 | 0
2017-03-09 17:00 | 17 | 45.9 | 45.9 | 35 | 3.0724 | 7.9777 | 11.0501 | 10.9 | 0 | 0.15008 | 0.15008 | 2.524 | 0.043463 | 0.010174 | 0.13991 | - | - | 0 | 0 | 65000 | 0 | 0 | 0 | 0 | 0.15008 | -0.15008 | 34.8499 | 14.4709 | 11.0501 | 11.0501 | 0 | 0 | 0 | 0 | 0 | 65000 | -1.7764e-15 | N | 0 | 0
2017-03-09 18:00 | 18 | 44.5 | 44.5 | 35 | 3.7124 | -0.015168 | 3.6972 | 9.5 | 5.8028 | 0 | 0 | 0 | 0 | 0 | 0 | - | - | 5.8028 | 290.3092 | 64709.6908 | 0 | 290.3092 | 0 | 5.8028 | 0 | 0 | 35 | 0.15008 | 9.5 | 3.6972 | 0 | 5.8028 | 5.8028 | 0 | 0 | 64709.6908 | 0 | N | 0 | 0
2017-03-09 19:00 | 19 | 43.9 | 43.9 | 35 | 2.5642 | -0.015168 | 2.549 | 8.9 | 6.351 | 0 | 0 | 0 | 0 | 0 | 0 | - | - | 6.351 | 317.7342 | 64391.9566 | 0 | 317.7342 | 0 | 6.351 | 0 | 0 | 35 | 0 | 8.9 | 2.549 | 0 | 6.351 | 6.351 | 0 | 0 | 64391.9566 | 0 | N | 0 | 6.3949e-14
2017-03-09 20:00 | 20 | 44.8 | 44.8 | 35 | 2.3704 | -0.015168 | 2.3552 | 9.8 | 7.4448 | 0 | 0 | 0 | 0 | 0 | 0 | - | - | 7.4448 | 372.4556 | 64019.5009 | 0 | 372.4556 | 0 | 7.4448 | 0 | 0 | 35 | 0 | 9.8 | 2.3552 | 0 | 7.4448 | 7.4448 | 0 | 0 | 64019.5009 | 0 | N | 0 | 0
2017-03-09 21:00 | 21 | 44.2 | 44.2 | 35 | 2.1439 | -0.015168 | 2.1288 | 9.2 | 7.0712 | 0 | 0 | 0 | 0 | 0 | 0 | - | - | 7.0712 | 353.7682 | 63665.7327 | 0 | 353.7682 | 0 | 7.0712 | 0 | 0 | 35 | 0 | 9.2 | 2.1288 | 0 | 7.0712 | 7.0712 | 0 | 0 | 63665.7327 | 0 | N | 0 | 0
2017-03-09 22:00 | 22 | 42 | 42 | 35 | 3.4658 | -0.015168 | 3.4506 | 7 | 3.5494 | 0 | 0 | 0 | 0 | 0 | 0 | - | - | 3.5494 | 177.5725 | 63488.1602 | 0 | 177.5725 | 0 | 3.5494 | 0 | 0 | 35 | 0 | 7 | 3.4506 | 0 | 3.5494 | 3.5494 | 0 | 0 | 63488.1602 | 0 | N | 0 | 6.3949e-14
2017-03-09 23:00 | 23 | 39.6 | 39.6 | 35 | 4.9309 | -0.015168 | 4.9157 | 4.6 | 0 | 0.31569 | 0.31569 | 5.3092 | 0.091425 | 0.021401 | 0.29429 | 75.0401 | 4357.6868 | 0 | 0 | 63493.4694 | 5.3092 | 0 | 0.31569 | 0 | -1.2157e-13 | 1.2157e-13 | 35 | 1.2079e-13 | 4.6 | 4.6 | 0.31569 | 0 | 0 | 0.31569 | 5.3092 | 63493.4694 | -7.7716e-16 | N | 0 | 0
2017-03-10 | 0 | 37.8 | 37.8 | 35 | 4.4361 | -0.015168 | 4.4209 | 2.8 | 0 | 1.6209 | 1.6209 | 27.2601 | 0.46942 | 0.10989 | 1.511 | - | - | 0 | 0 | 63520.7295 | 27.2601 | 0 | 1.6209 | 0 | 1.7253e-13 | -1.7253e-13 | 35 | -2.9132e-13 | 2.8 | 2.8 | 1.6209 | 0 | 0 | 1.6209 | 27.2601 | 63520.7295 | 1.9984e-15 | N | 0 | 0
2017-03-10 01:00 | 1 | 34.1 | 34.1 | 34.1 | 3.3728 | -0.015168 | 3.3577 | 0 | 0 | 3.3577 | 3.3577 | 56.4676 | 0.97238 | 0.22762 | 3.13 | - | - | 0 | 0 | 63577.1971 | 56.4676 | 0 | 3.3577 | 0 | -1.7453e-13 | 1.7453e-13 | 34.1 | -0.9 | -1.7764e-13 | -1.7764e-13 | 3.3577 | 0 | 0 | 3.3577 | 56.4676 | 63577.1971 | 0 | N | 0 | 0
2017-03-10 02:00 | 2 | 33.4 | 33.4 | 33.4 | 2.8739 | -0.015168 | 2.8587 | 0 | 0 | 2.8587 | 2.8587 | 48.077 | 0.82789 | 0.1938 | 2.6649 | - | - | 0 | 0 | 63625.274 | 48.077 | 0 | 2.8587 | 0 | -5.1514e-14 | 5.1514e-14 | 33.4 | -0.7 | 0 | 0 | 2.8587 | 0 | 0 | 2.8587 | 48.077 | 63625.274 | -5.1514e-14 | N | 0 | 0
2017-03-10 03:00 | 3 | 32.9 | 32.9 | 32.9 | 2.9139 | -0.015168 | 2.8988 | 0 | 0 | 2.8988 | 2.8988 | 48.7499 | 0.83948 | 0.19651 | 2.7022 | - | - | 0 | 0 | 63674.0239 | 48.7499 | 0 | 2.8988 | 0 | 2.1361e-13 | -2.1361e-13 | 32.9 | -0.5 | 2.1316e-13 | 2.1316e-13 | 2.8988 | 0 | 0 | 2.8988 | 48.7499 | 63674.0239 | 0 | N | 0 | 0
2017-03-10 04:00 | 4 | 32.3 | 32.3 | 32.3 | 3.2216 | -0.015168 | 3.2064 | 0 | 0 | 3.2064 | 3.2064 | 53.9243 | 0.92859 | 0.21737 | 2.9891 | - | - | 0 | 0 | 63727.9482 | 53.9243 | 0 | 3.2064 | 0 | 1.8296e-13 | -1.8296e-13 | 32.3 | -0.6 | 1.8474e-13 | 1.8474e-13 | 3.2064 | 0 | 0 | 3.2064 | 53.9243 | 63727.9482 | 0 | N | 0 | 0
2017-03-10 05:00 | 5 | 31.6 | 31.6 | 31.6 | 2.3525 | -0.015168 | 2.3373 | 0 | 0 | 2.3373 | 2.3373 | 39.308 | 0.67689 | 0.15845 | 2.1789 | - | - | 0 | 0 | 63767.2562 | 39.308 | 0 | 2.3373 | 0 | -8.7041e-14 | 8.7041e-14 | 31.6 | -0.7 | -8.5265e-14 | -8.5265e-14 | 2.3373 | 0 | 0 | 2.3373 | 39.308 | 63767.2562 | 0 | N | 0 | 0
2017-03-10 06:00 | 6 | 31.9 | 31.9 | 31.9 | 3.3736 | -0.015168 | 3.3585 | 0 | 0 | 3.3585 | 3.3585 | 56.481 | 0.97261 | 0.22767 | 3.1308 | - | - | 0 | 0 | 63823.7372 | 56.481 | 0 | 3.3585 | 0 | 1.1768e-13 | -1.1768e-13 | 31.9 | 0.3 | 1.1724e-13 | 1.1724e-13 | 3.3585 | 0 | 0 | 3.3585 | 56.481 | 63823.7372 | 0 | N | 0 | 0
2017-03-10 07:00 | 7 | 35.6 | 35.6 | 35 | 2.5276 | 8.3628 | 10.8903 | 0.6 | 0 | 10.2903 | 10.2903 | 173.0579 | 2.9801 | 0.6976 | 9.5927 | - | - | 0 | 0 | 63996.7952 | 173.0579 | 0 | 10.2903 | 0 | -1.1546e-13 | 1.1546e-13 | 35 | 3.1 | 0.6 | 0.6 | 10.2903 | 0 | 0 | 10.2903 | 173.0579 | 63996.7952 | 0 | Y | 0 | 0
2017-03-10 08:00 | 8 | 38.9 | 38.9 | 35 | 3.9061 | 22.7533 | 26.6594 | 3.9 | 0 | 22.7594 | 21.4544 | 360.8105 | 6.2132 | 1.4544 | 20 | - | - | 0 | 0 | 64357.6056 | 360.8105 | 0 | 21.4544 | 0 | 1.3049 | -1.3049 | 33.6951 | -1.3049 | 5.2049 | 5.2049 | 21.4544 | 0 | 0 | 21.4544 | 360.8105 | 64357.6056 | 0 | Y | 0 | 0
2017-03-10 09:00 | 9 | 40.9 | 40.9 | 35 | 3.151 | 34.8975 | 38.0485 | 5.9 | 0 | 32.1485 | 21.4544 | 360.8105 | 6.2132 | 1.4544 | 20 | - | - | 0 | 0 | 64718.4161 | 360.8105 | 0 | 21.4544 | 0 | 10.6941 | -10.6941 | 24.3059 | -9.3892 | 16.5941 | 16.5941 | 21.4544 | 0 | 0 | 21.4544 | 360.8105 | 64718.4161 | 0 | Y | 0 | 0
2017-03-10 10:00 | 10 | 41.9 | 41.9 | 35 | 4.046 | 41.5157 | 45.5616 | 6.9 | 0 | 38.6616 | 21.4544 | 360.8105 | 6.2132 | 1.4544 | 20 | - | - | 0 | 0 | 65000 | 281.5839 | 0 | 16.7435 | 0 | 21.9182 | -21.9182 | 13.0818 | -11.2241 | 28.8182 | 28.8182 | 16.7435 | 0 | 0 | 16.7435 | 281.5839 | 65000 | 0 | Y | 0 | 0
2017-03-10 11:00 | 11 | 43.4 | 43.4 | 35 | 5.1775 | 48.8074 | 53.9849 | 8.4 | 0 | 45.5849 | 21.4544 | 360.8105 | 6.2132 | 1.4544 | 20 | - | - | 0 | 0 | 65000 | 0 | 0 | 0 | 0 | 45.5849 | -45.5849 | 10 | -3.0818 | 33.4 | 33.4 | 20.5849 | 0 | 0 | 0 | 0 | 65000 | 20.5849 | Y | 20.5849 | 0
2017-03-10 12:00 | 12 | 44.6 | 44.6 | 35 | 4.1522 | 49.1026 | 53.2548 | 9.6 | 0 | 43.6548 | 21.4544 | 360.8105 | 6.2132 | 1.4544 | 20 | - | - | 0 | 0 | 65000 | 0 | 0 | 0 | 0 | 43.6548 | -43.6548 | 10 | 0 | 34.6 | 34.6 | 18.6548 | 0 | 0 | 0 | 0 | 65000 | 18.6548 | Y | 18.6548 | 0
2017-03-10 13:00 | 13 | 44.8 | 44.8 | 35 | 3.2766 | 44.8602 | 48.1369 | 9.8 | 0 | 38.3369 | 21.4544 | 360.8105 | 6.2132 | 1.4544 | 20 | - | - | 0 | 0 | 65000 | 0 | 0 | 0 | 0 | 38.3369 | -38.3369 | 10 | 0 | 34.8 | 34.8 | 13.3369 | 0 | 0 | 0 | 0 | 65000 | 13.3369 | Y | 13.3369 | 0
2017-03-10 14:00 | 14 | 45.1 | 45.1 | 35 | 2.8249 | 40.2022 | 43.0271 | 10.1 | 0 | 32.9271 | 21.4544 | 360.8105 | 6.2132 | 1.4544 | 20 | - | - | 0 | 0 | 65000 | 0 | 0 | 0 | 0 | 32.9271 | -32.9271 | 10 | 0 | 35.1 | 35.1 | 7.9271 | 0 | 0 | 0 | 0 | 65000 | 7.9271 | Y | 7.9271 | 0
2017-03-10 15:00 | 15 | 45.4 | 45.4 | 35 | 2.895 | 31.3945 | 34.2895 | 10.4 | 0 | 23.8895 | 21.4544 | 360.8105 | 6.2132 | 1.4544 | 20 | - | - | 0 | 0 | 65000 | 0 | 0 | 0 | 0 | 23.8895 | -23.8895 | 11.1105 | 1.1105 | 34.2895 | 34.2895 | 0 | 0 | 0 | 0 | 0 | 65000 | 0 | Y | 0 | 0
2017-03-10 16:00 | 16 | 45.3 | 45.3 | 35 | 2.8935 | 20.7723 | 23.6659 | 10.3 | 0 | 13.3659 | 13.3659 | 224.7808 | 3.8708 | 0.90609 | 12.4598 | - | - | 0 | 0 | 65000 | 0 | 0 | 0 | 0 | 13.3659 | -13.3659 | 21.6341 | 10.5236 | 23.6659 | 23.6659 | 0 | 0 | 0 | 0 | 0 | 65000 | 0 | N | 0 | 0
2017-03-10 17:00 | 17 | 46.2 | 46.2 | 35 | 2.3468 | 7.1175 | 9.4643 | 11.2 | 1.7357 | 0 | 0 | 0 | 0 | 0 | 0 | - | - | 1.7357 | 86.838 | 64913.162 | 0 | 86.838 | 0 | 1.7357 | 0 | 0 | 35 | 13.3659 | 11.2 | 9.4643 | 0 | 1.7357 | 1.7357 | 0 | 0 | 64913.162 | 0 | N | 0 | 0
2017-03-10 18:00 | 18 | 45.9 | 45.9 | 35 | 2.3666 | -0.015168 | 2.3514 | 10.9 | 8.5486 | 0 | 0 | 0 | 0 | 0 | 0 | - | - | 8.5486 | 427.6784 | 64485.4836 | 0 | 427.6784 | 0 | 8.5486 | 0 | 0 | 35 | 0 | 10.9 | 2.3514 | 0 | 8.5486 | 8.5486 | 0 | 0 | 64485.4836 | 0 | N | 0 | 0
2017-03-10 19:00 | 19 | 45.7 | 45.7 | 35 | 2.5233 | -0.015168 | 2.5082 | 10.7 | 8.1918 | 0 | 0 | 0 | 0 | 0 | 0 | - | - | 8.1918 | 409.8314 | 64075.6522 | 0 | 409.8314 | 0 | 8.1918 | 0 | 0 | 35 | 0 | 10.7 | 2.5082 | 0 | 8.1918 | 8.1918 | 0 | 0 | 64075.6522 | 0 | N | 0 | -5.6843e-14
2017-03-10 20:00 | 20 | 46.5 | 46.5 | 35 | 2.6697 | -0.015168 | 2.6545 | 11.5 | 8.8455 | 0 | 0 | 0 | 0 | 0 | 0 | - | - | 8.8455 | 442.5315 | 63633.1207 | 0 | 442.5315 | 0 | 8.8455 | 0 | 0 | 35 | 0 | 11.5 | 2.6545 | 0 | 8.8455 | 8.8455 | 0 | 0 | 63633.1207 | 0 | N | 0 | 0
2017-03-10 21:00 | 21 | 45.8 | 45.8 | 35 | 5.6509 | -0.015168 | 5.6357 | 10.8 | 5.1643 | 0 | 0 | 0 | 0 | 0 | 0 | - | - | 5.1643 | 258.3641 | 63374.7566 | 0 | 258.3641 | 0 | 5.1643 | 0 | 0 | 35 | 0 | 10.8 | 5.6357 | 0 | 5.1643 | 5.1643 | 0 | 0 | 63374.7566 | 0 | N | 0 | 0
2017-03-10 22:00 | 22 | 42.3 | 42.3 | 35 | 8.5233 | -0.015168 | 8.5081 | 7.3 | 0 | 1.2081 | 1.2081 | 20.317 | 0.34986 | 0.081898 | 1.1262 | - | - | 0 | 0 | 63395.0735 | 20.317 | 0 | 1.2081 | 0 | -1.2612e-13 | 1.2612e-13 | 35 | 1.279e-13 | 7.3 | 7.3 | 1.2081 | 0 | 0 | 1.2081 | 20.317 | 63395.0735 | 1.7764e-15 | N | 0 | 0
2017-03-10 23:00 | 23 | 39.6 | 39.6 | 35 | 14.0177 | -0.015168 | 14.0025 | 4.6 | 0 | 9.4025 | 9.4025 | 158.1274 | 2.723 | 0.63741 | 8.7651 | 65.3167 | 3793.0347 | 0 | 0 | 63553.2009 | 158.1274 | 0 | 9.4025 | 0 | 1.0658e-13 | -1.0658e-13 | 35 | -2.3448e-13 | 4.6 | 4.6 | 9.4025 | 0 | 0 | 9.4025 | 158.1274 | 63553.2009 | 0 | N | 0 | 0
2017-03-11 | 0 | 37.8 | 37.8 | 35 | 13.0925 | -0.015168 | 13.0773 | 2.8 | 0 | 10.2773 | 10.2773 | 172.8394 | 2.9763 | 0.69671 | 9.5806 | - | - | 0 | 0 | 63726.0403 | 172.8394 | 0 | 10.2773 | 0 | 9.4147e-14 | -9.4147e-14 | 35 | 0 | 2.8 | 2.8 | 10.2773 | 0 | 0 | 10.2773 | 172.8394 | 63726.0403 | 0 | N | 0 | 0
2017-03-11 01:00 | 1 | 34.9 | 34.9 | 34.9 | 15.0984 | -0.015168 | 15.0832 | 0 | 0 | 15.0832 | 15.0832 | 253.6627 | 4.3681 | 1.0225 | 14.0607 | - | - | 0 | 0 | 63979.703 | 253.6627 | 0 | 15.0832 | 0 | 1.0658e-13 | -1.0658e-13 | 34.9 | -0.1 | 1.0658e-13 | 1.0658e-13 | 15.0832 | 0 | 0 | 15.0832 | 253.6627 | 63979.703 | 0 | N | 0 | 0
2017-03-11 02:00 | 2 | 35.1 | 35.1 | 35 | 15.0984 | -0.015168 | 15.0832 | 0.1 | 0 | 14.9832 | 14.9832 | 251.981 | 4.3392 | 1.0157 | 13.9675 | - | - | 0 | 0 | 64231.684 | 251.981 | 0 | 14.9832 | 0 | -7.2831e-14 | 7.2831e-14 | 35 | 0.1 | 0.1 | 0.1 | 14.9832 | 0 | 0 | 14.9832 | 251.981 | 64231.684 | 0 | N | 0 | 0
2017-03-11 03:00 | 3 | 33.5 | 33.5 | 33.5 | 15.0984 | -0.015168 | 15.0832 | 0 | 0 | 15.0832 | 15.0832 | 253.6627 | 4.3681 | 1.0225 | 14.0607 | - | - | 0 | 0 | 64485.3467 | 253.6627 | 0 | 15.0832 | 0 | 1.0658e-13 | -1.0658e-13 | 33.5 | -1.5 | 1.0658e-13 | 1.0658e-13 | 15.0832 | 0 | 0 | 15.0832 | 253.6627 | 64485.3467 | 0 | N | 0 | 0
2017-03-11 04:00 | 4 | 32.8 | 32.8 | 32.8 | 15.0984 | -0.015168 | 15.0832 | 0 | 0 | 15.0832 | 15.0832 | 253.6627 | 4.3681 | 1.0225 | 14.0607 | - | - | 0 | 0 | 64739.0095 | 253.6627 | 0 | 15.0832 | 0 | 1.0658e-13 | -1.0658e-13 | 32.8 | -0.7 | 1.0658e-13 | 1.0658e-13 | 15.0832 | 0 | 0 | 15.0832 | 253.6627 | 64739.0095 | 0 | N | 0 | 0
2017-03-11 05:00 | 5 | 32.2 | 32.2 | 32.2 | 14.7631 | -0.015168 | 14.7479 | 0 | 0 | 14.7479 | 14.7479 | 248.0238 | 4.271 | 0.99978 | 13.7481 | - | - | 0 | 0 | 64987.0333 | 248.0238 | 0 | 14.7479 | 0 | -7.4607e-14 | 7.4607e-14 | 32.2 | -0.6 | -7.1054e-14 | -7.1054e-14 | 14.7479 | 0 | 0 | 14.7479 | 248.0238 | 64987.0333 | 0 | N | 0 | 0
2017-03-11 06:00 | 6 | 31.9 | 31.9 | 31.9 | 13.9565 | -0.015168 | 13.9413 | 0 | 0 | 13.9413 | 13.9413 | 234.4588 | 4.0374 | 0.9451 | 12.9962 | - | - | 0 | 0 | 65000 | 12.9667 | 0 | 0.77102 | 0 | 13.1703 | -13.1703 | 18.7297 | -13.4703 | 13.1703 | 13.1703 | 0.77102 | 0 | 0 | 0.77102 | 12.9667 | 65000 | 0 | N | 0 | 0
2017-03-11 07:00 | 7 | 33.5 | 33.5 | 33.5 | 11.3469 | 7.7206 | 19.0675 | 0 | 0 | 19.0675 | 19.0675 | 320.669 | 5.522 | 1.2926 | 17.7749 | - | - | 0 | 0 | 65000 | 0 | 0 | 0 | 0 | 19.0675 | -19.0675 | 14.4325 | -4.2972 | 19.0675 | 19.0675 | 0 | 0 | 0 | 0 | 0 | 65000 | 0 | Y | 0 | 0
2017-03-11 08:00 | 8 | 34.7 | 34.7 | 34.7 | 10.411 | 22.913 | 33.324 | 0 | 0 | 33.324 | 21.4544 | 360.8105 | 6.2132 | 1.4544 | 20 | - | - | 0 | 0 | 65000 | 0 | 0 | 0 | 0 | 33.324 | -33.324 | 10 | -4.4325 | 24.7 | 24.7 | 8.624 | 0 | 0 | 0 | 0 | 65000 | 8.624 | Y | 8.624 | 0
2017-03-11 09:00 | 9 | 37.7 | 37.7 | 35 | 8.3186 | 35.236 | 43.5546 | 2.7 | 0 | 40.8546 | 21.4544 | 360.8105 | 6.2132 | 1.4544 | 20 | - | - | 0 | 0 | 65000 | 0 | 0 | 0 | 0 | 40.8546 | -40.8546 | 10 | 0 | 27.7 | 27.7 | 15.8546 | 0 | 0 | 0 | 0 | 65000 | 15.8546 | Y | 15.8546 | 0
2017-03-11 10:00 | 10 | 40.6 | 40.6 | 35 | 8.1718 | 44.0282 | 52.2 | 5.6 | 0 | 46.6 | 21.4544 | 360.8105 | 6.2132 | 1.4544 | 20 | - | - | 0 | 0 | 65000 | 0 | 0 | 0 | 0 | 46.6 | -46.6 | 10 | 0 | 30.6 | 30.6 | 21.6 | 0 | 0 | 0 | 0 | 65000 | 21.6 | Y | 21.6 | 0
2017-03-11 11:00 | 11 | 41.5 | 41.5 | 35 | 8.733 | 47.3395 | 56.0725 | 6.5 | 0 | 49.5725 | 21.4544 | 360.8105 | 6.2132 | 1.4544 | 20 | - | - | 0 | 0 | 65000 | 0 | 0 | 0 | 0 | 49.5725 | -49.5725 | 10 | 0 | 31.5 | 31.5 | 24.5725 | 0 | 0 | 0 | 0 | 65000 | 24.5725 | Y | 24.5725 | 0
2017-03-11 12:00 | 12 | 43.3 | 43.3 | 35 | 8.3237 | 43.714 | 52.0377 | 8.3 | 0 | 43.7377 | 21.4544 | 360.8105 | 6.2132 | 1.4544 | 20 | - | - | 0 | 0 | 65000 | 0 | 0 | 0 | 0 | 43.7377 | -43.7377 | 10 | 0 | 33.3 | 33.3 | 18.7377 | 0 | 0 | 0 | 0 | 65000 | 18.7377 | Y | 18.7377 | 0
2017-03-11 13:00 | 13 | 42.2 | 42.2 | 35 | 8.0082 | 44.4736 | 52.4818 | 7.2 | 0 | 45.2818 | 21.4544 | 360.8105 | 6.2132 | 1.4544 | 20 | - | - | 0 | 0 | 65000 | 0 | 0 | 0 | 0 | 45.2818 | -45.2818 | 10 | 0 | 32.2 | 32.2 | 20.2818 | 0 | 0 | 0 | 0 | 65000 | 20.2818 | Y | 20.2818 | 0
2017-03-11 14:00 | 14 | 41.3 | 41.3 | 35 | 7.0356 | 43.499 | 50.5345 | 6.3 | 0 | 44.2345 | 21.4544 | 360.8105 | 6.2132 | 1.4544 | 20 | - | - | 0 | 0 | 65000 | 0 | 0 | 0 | 0 | 44.2345 | -44.2345 | 10 | 0 | 31.3 | 31.3 | 19.2345 | 0 | 0 | 0 | 0 | 65000 | 19.2345 | Y | 19.2345 | 0
2017-03-11 15:00 | 15 | 41.6 | 41.6 | 35 | 6.3606 | 34.5875 | 40.9481 | 6.6 | 0 | 34.3481 | 21.4544 | 360.8105 | 6.2132 | 1.4544 | 20 | - | - | 0 | 0 | 65000 | 0 | 0 | 0 | 0 | 34.3481 | -34.3481 | 10 | 0 | 31.6 | 31.6 | 9.3481 | 0 | 0 | 0 | 0 | 65000 | 9.3481 | Y | 9.3481 | 0
2017-03-11 16:00 | 16 | 42.3 | 42.3 | 35 | 4.9322 | 22.3067 | 27.2389 | 7.3 | 0 | 19.9389 | 19.9389 | 335.3232 | 5.7743 | 1.3517 | 18.5872 | - | - | 0 | 0 | 65000 | 0 | 0 | 0 | 0 | 19.9389 | -19.9389 | 15.0611 | 5.0611 | 27.2389 | 27.2389 | 0 | 0 | 0 | 0 | 0 | 65000 | 0 | N | 0 | 0
2017-03-11 17:00 | 17 | 33.9 | 33.9 | 33.9 | 3.6665 | 7.9649 | 11.6314 | 0 | 0 | 11.6314 | 11.6314 | 195.6118 | 3.3685 | 0.78851 | 10.8429 | - | - | 0 | 0 | 65000 | 0 | 0 | 0 | 0 | 11.6314 | -11.6314 | 22.2686 | 7.2075 | 11.6314 | 11.6314 | 0 | 0 | 0 | 0 | 0 | 65000 | 1.7764e-15 | N | 0 | 0
2017-03-11 18:00 | 18 | 41.4 | 41.4 | 35 | 2.758 | -0.015168 | 2.7428 | 6.4 | 3.6572 | 0 | 0 | 0 | 0 | 0 | 0 | - | - | 3.6572 | 182.9676 | 64817.0324 | 0 | 182.9676 | 0 | 3.6572 | 0 | 0 | 35 | 12.7314 | 6.4 | 2.7428 | 0 | 3.6572 | 3.6572 | 0 | 0 | 64817.0324 | 0 | N | 0 | 0
2017-03-11 19:00 | 19 | 43.8 | 43.8 | 35 | 2.8108 | -0.015168 | 2.7956 | 8.8 | 6.0044 | 0 | 0 | 0 | 0 | 0 | 0 | - | - | 6.0044 | 300.3946 | 64516.6378 | 0 | 300.3946 | 0 | 6.0044 | 0 | 0 | 35 | 0 | 8.8 | 2.7956 | 0 | 6.0044 | 6.0044 | 0 | 0 | 64516.6378 | 0 | N | 0 | -7.1054e-14
2017-03-11 20:00 | 20 | 45.2 | 45.2 | 35 | 4.6611 | -0.015168 | 4.6459 | 10.2 | 5.5541 | 0 | 0 | 0 | 0 | 0 | 0 | - | - | 5.5541 | 277.8665 | 64238.7713 | 0 | 277.8665 | 0 | 5.5541 | 0 | 0 | 35 | 0 | 10.2 | 4.6459 | 0 | 5.5541 | 5.5541 | 0 | 0 | 64238.7713 | 0 | N | 0 | 0
2017-03-11 21:00 | 21 | 45.7 | 45.7 | 35 | 4.9056 | -0.015168 | 4.8905 | 10.7 | 5.8095 | 0 | 0 | 0 | 0 | 0 | 0 | - | - | 5.8095 | 290.6464 | 63948.1249 | 0 | 290.6464 | 0 | 5.8095 | 0 | 0 | 35 | 0 | 10.7 | 4.8905 | 0 | 5.8095 | 5.8095 | 0 | 0 | 63948.1249 | 0 | N | 0 | -6.3949e-14
2017-03-11 22:00 | 22 | 43.4 | 43.4 | 35 | 5.0874 | -0.015168 | 5.0723 | 8.4 | 3.3277 | 0 | 0 | 0 | 0 | 0 | 0 | - | - | 3.3277 | 166.484 | 63781.6409 | 0 | 166.484 | 0 | 3.3277 | 0 | 0 | 35 | 0 | 8.4 | 5.0723 | 0 | 3.3277 | 3.3277 | 0 | 0 | 63781.6409 | 0 | N | 0 | 0
2017-03-11 23:00 | 23 | 41.2 | 41.2 | 35 | 6.868 | -0.015168 | 6.8528 | 6.2 | 0 | 0.65282 | 0.65282 | 10.9789 | 0.18906 | 0.044256 | 0.60857 | 93.2878 | 5417.3578 | 0 | 0 | 63792.6198 | 10.9789 | 0 | 0.65282 | 0 | -2.5202e-14 | 2.5202e-14 | 35 | 0 | 6.2 | 6.2 | 0.65282 | 0 | 0 | 0.65282 | 10.9789 | 63792.6198 | 3.2196e-15 | N | 0 | 0
2017-03-12 | 0 | 39.1 | 39.1 | 35 | 4.7413 | -0.015168 | 4.7262 | 4.1 | 0 | 0.62617 | 0.62617 | 10.5307 | 0.18134 | 0.042449 | 0.58372 | - | - | 0 | 0 | 63803.1504 | 10.5307 | 0 | 0.62617 | 0 | -2.1128e-13 | 2.1128e-13 | 35 | 1.8474e-13 | 4.1 | 4.1 | 0.62617 | 0 | 0 | 0.62617 | 10.5307 | 63803.1504 | 1.8874e-15 | N | 0 | 0
2017-03-12 01:00 | 1 | 37.1 | 37.1 | 35 | 4.3603 | -0.015168 | 4.3452 | 2.1 | 0 | 2.2452 | 2.2452 | 37.7581 | 0.6502 | 0.1522 | 2.093 | - | - | 0 | 0 | 63840.9085 | 37.7581 | 0 | 2.2452 | 0 | -1.7408e-13 | 1.7408e-13 | 35 | 0 | 2.1 | 2.1 | 2.2452 | 0 | 0 | 2.2452 | 37.7581 | 63840.9085 | -3.5527e-15 | N | 0 | 0
2017-03-12 02:00 | 2 | 34.4 | 34.4 | 34.4 | 4.8561 | -0.015168 | 4.8409 | 0 | 0 | 4.8409 | 4.8409 | 81.4122 | 1.4019 | 0.32817 | 4.5127 | - | - | 0 | 0 | 63922.3207 | 81.4122 | 0 | 4.8409 | 0 | -5.5955e-14 | 5.5955e-14 | 34.4 | -0.6 | -5.6843e-14 | -5.6843e-14 | 4.8409 | 0 | 0 | 4.8409 | 81.4122 | 63922.3207 | 0 | N | 0 | 0
2017-03-12 03:00 | 3 | 33.4 | 33.4 | 33.4 | 2.1312 | -0.015168 | 2.116 | 0 | 0 | 2.116 | 2.116 | 35.5863 | 0.6128 | 0.14345 | 1.9726 | - | - | 0 | 0 | 63957.907 | 35.5863 | 0 | 2.116 | 0 | 4.9294e-14 | -4.9294e-14 | 33.4 | -1 | 0 | 0 | 2.116 | 0 | 0 | 2.116 | 35.5863 | 63957.907 | 4.9294e-14 | N | 0 | 0
2017-03-12 04:00 | 4 | 32.9 | 32.9 | 32.9 | 2.7753 | -0.015168 | 2.7601 | 0 | 0 | 2.7601 | 2.7601 | 46.4183 | 0.79933 | 0.18711 | 2.573 | - | - | 0 | 0 | 64004.3253 | 46.4183 | 0 | 2.7601 | 0 | 1.5632e-13 | -1.5632e-13 | 32.9 | -0.5 | 1.5632e-13 | 1.5632e-13 | 2.7601 | 0 | 0 | 2.7601 | 46.4183 | 64004.3253 | 0 | N | 0 | 0
2017-03-12 05:00 | 5 | 32.1 | 32.1 | 32.1 | 2.1822 | -0.015168 | 2.167 | 0 | 0 | 2.167 | 2.167 | 36.4433 | 0.62756 | 0.1469 | 2.0201 | - | - | 0 | 0 | 64040.7686 | 36.4433 | 0 | 2.167 | 0 | 1.3323e-14 | -1.3323e-14 | 32.1 | -0.8 | 0 | 0 | 2.167 | 0 | 0 | 2.167 | 36.4433 | 64040.7686 | 1.3323e-14 | N | 0 | 0
2017-03-12 06:00 | 6 | 31.7 | 31.7 | 31.7 | 2.8996 | -0.015168 | 2.8844 | 0 | 0 | 2.8844 | 2.8844 | 48.5085 | 0.83533 | 0.19554 | 2.6889 | - | - | 0 | 0 | 64089.2771 | 48.5085 | 0 | 2.8844 | 0 | -1.8696e-13 | 1.8696e-13 | 31.7 | -0.4 | -1.8829e-13 | -1.8829e-13 | 2.8844 | 0 | 0 | 2.8844 | 48.5085 | 64089.2771 | 0 | N | 0 | 0
2017-03-12 07:00 | 7 | 32.6 | 32.6 | 32.6 | 4.9828 | 8.7028 | 13.6856 | 0 | 0 | 13.6856 | 13.6856 | 230.1583 | 3.9634 | 0.92777 | 12.7579 | - | - | 0 | 0 | 64319.4354 | 230.1583 | 0 | 13.6856 | 0 | 1.8119e-13 | -1.8119e-13 | 32.6 | 0.9 | 1.7764e-13 | 1.7764e-13 | 13.6856 | 0 | 0 | 13.6856 | 230.1583 | 64319.4354 | 0 | Y | 0 | 0
2017-03-12 08:00 | 8 | 33.3 | 33.3 | 33.3 | 8.3682 | 20.3046 | 28.6728 | 0 | 0 | 28.6728 | 21.4544 | 360.8105 | 6.2132 | 1.4544 | 20 | - | - | 0 | 0 | 64680.2459 | 360.8105 | 0 | 21.4544 | 0 | 7.2183 | -7.2183 | 26.0817 | -6.5183 | 7.2183 | 7.2183 | 21.4544 | 0 | 0 | 21.4544 | 360.8105 | 64680.2459 | 0 | Y | 0 | 0
2017-03-12 09:00 | 9 | 37.2 | 37.2 | 35 | 7.3813 | 35.6722 | 43.0535 | 2.2 | 0 | 40.8535 | 21.4544 | 360.8105 | 6.2132 | 1.4544 | 20 | - | - | 0 | 0 | 65000 | 319.7541 | 0 | 19.0131 | 0 | 21.8403 | -21.8403 | 13.1597 | -12.922 | 24.0403 | 24.0403 | 19.0131 | 0 | 0 | 19.0131 | 319.7541 | 65000 | 0 | Y | 0 | 0
2017-03-12 10:00 | 10 | 38.4 | 38.4 | 35 | 10.0706 | 40.7601 | 50.8307 | 3.4 | 0 | 47.4307 | 21.4544 | 360.8105 | 6.2132 | 1.4544 | 20 | - | - | 0 | 0 | 65000 | 0 | 0 | 0 | 0 | 47.4307 | -47.4307 | 10 | -3.1597 | 28.4 | 28.4 | 22.4307 | 0 | 0 | 0 | 0 | 65000 | 22.4307 | Y | 22.4307 | 0
2017-03-12 11:00 | 11 | 39.1 | 39.1 | 35 | 8.9864 | 44.9927 | 53.9791 | 4.1 | 0 | 49.8791 | 21.4544 | 360.8105 | 6.2132 | 1.4544 | 20 | - | - | 0 | 0 | 65000 | 0 | 0 | 0 | 0 | 49.8791 | -49.8791 | 10 | 0 | 29.1 | 29.1 | 24.8791 | 0 | 0 | 0 | 0 | 65000 | 24.8791 | Y | 24.8791 | 0
2017-03-12 12:00 | 12 | 40 | 40 | 35 | 9.0274 | 49.1815 | 58.2089 | 5 | 0 | 53.2089 | 21.4544 | 360.8105 | 6.2132 | 1.4544 | 20 | - | - | 0 | 0 | 65000 | 0 | 0 | 0 | 0 | 53.2089 | -53.2089 | 10 | 0 | 30 | 30 | 28.2089 | 0 | 0 | 0 | 0 | 65000 | 28.2089 | Y | 28.2089 | 0
2017-03-12 13:00 | 13 | 40.3 | 40.3 | 35 | 5.7408 | 48.8786 | 54.6194 | 5.3 | 0 | 49.3194 | 21.4544 | 360.8105 | 6.2132 | 1.4544 | 20 | - | - | 0 | 0 | 65000 | 0 | 0 | 0 | 0 | 49.3194 | -49.3194 | 10 | 0 | 30.3 | 30.3 | 24.3194 | 0 | 0 | 0 | 0 | 65000 | 24.3194 | Y | 24.3194 | 0
2017-03-12 14:00 | 14 | 40 | 40 | 35 | 5.4725 | 44.0606 | 49.5331 | 5 | 0 | 44.5331 | 21.4544 | 360.8105 | 6.2132 | 1.4544 | 20 | - | - | 0 | 0 | 65000 | 0 | 0 | 0 | 0 | 44.5331 | -44.5331 | 10 | 0 | 30 | 30 | 19.5331 | 0 | 0 | 0 | 0 | 65000 | 19.5331 | Y | 19.5331 | 0
2017-03-12 15:00 | 15 | 40.3 | 40.3 | 35 | 6.5915 | 34.9065 | 41.498 | 5.3 | 0 | 36.198 | 21.4544 | 360.8105 | 6.2132 | 1.4544 | 20 | - | - | 0 | 0 | 65000 | 0 | 0 | 0 | 0 | 36.198 | -36.198 | 10 | 0 | 30.3 | 30.3 | 11.198 | 0 | 0 | 0 | 0 | 65000 | 11.198 | Y | 11.198 | 0
2017-03-12 16:00 | 16 | 41.1 | 41.1 | 35 | 4.0359 | 22.3714 | 26.4073 | 6.1 | 0 | 20.3073 | 20.3073 | 341.518 | 5.881 | 1.3767 | 18.9306 | - | - | 0 | 0 | 65000 | 0 | 0 | 0 | 0 | 20.3073 | -20.3073 | 14.6927 | 4.6927 | 26.4073 | 26.4073 | 0 | 0 | 0 | 0 | 0 | 65000 | 0 | N | 0 | 0
2017-03-12 17:00 | 17 | 41.6 | 41.6 | 35 | 4.8041 | 7.9286 | 12.7327 | 6.6 | 0 | 6.1327 | 6.1327 | 103.1375 | 1.776 | 0.41575 | 5.717 | - | - | 0 | 0 | 65000 | 0 | 0 | 0 | 0 | 6.1327 | -6.1327 | 28.8673 | 14.1745 | 12.7327 | 12.7327 | 0 | 0 | 0 | 0 | 0 | 65000 | 0 | N | 0 | 0
2017-03-12 18:00 | 18 | 43.7 | 43.7 | 35 | 5.0963 | -0.015168 | 5.0812 | 8.7 | 3.6188 | 0 | 0 | 0 | 0 | 0 | 0 | - | - | 3.6188 | 181.047 | 64818.953 | 0 | 181.047 | 0 | 3.6188 | 0 | 0 | 35 | 6.1327 | 8.7 | 5.0812 | 0 | 3.6188 | 3.6188 | 0 | 0 | 64818.953 | 0 | N | 0 | 0
2017-03-12 19:00 | 19 | 43.7 | 43.7 | 35 | 5.4137 | -0.015168 | 5.3985 | 8.7 | 3.3015 | 0 | 0 | 0 | 0 | 0 | 0 | - | - | 3.3015 | 165.1697 | 64653.7833 | 0 | 165.1697 | 0 | 3.3015 | 0 | 0 | 35 | 0 | 8.7 | 5.3985 | 0 | 3.3015 | 3.3015 | 0 | 0 | 64653.7833 | 0 | N | 0 | 0
2017-03-12 20:00 | 20 | 44.7 | 44.7 | 35 | 6.5785 | -0.015168 | 6.5634 | 9.7 | 3.1366 | 0 | 0 | 0 | 0 | 0 | 0 | - | - | 3.1366 | 156.9239 | 64496.8594 | 0 | 156.9239 | 0 | 3.1366 | 0 | 0 | 35 | 0 | 9.7 | 6.5634 | 0 | 3.1366 | 3.1366 | 0 | 0 | 64496.8594 | 0 | N | 0 | 0
2017-03-12 21:00 | 21 | 44.1 | 44.1 | 35 | 10.0647 | -0.015168 | 10.0495 | 9.1 | 0 | 0.94953 | 0.94953 | 15.9688 | 0.27499 | 0.06437 | 0.88516 | - | - | 0 | 0 | 64512.8282 | 15.9688 | 0 | 0.94953 | 0 | -5.2403e-14 | 5.2403e-14 | 35 | 0 | 9.1 | 9.1 | 0.94953 | 0 | 0 | 0.94953 | 15.9688 | 64512.8282 | -2.6645e-15 | N | 0 | 0
2017-03-12 22:00 | 22 | 42.2 | 42.2 | 35 | 8.4189 | -0.015168 | 8.4038 | 7.2 | 0 | 1.2038 | 1.2038 | 20.2443 | 0.34861 | 0.081605 | 1.1222 | - | - | 0 | 0 | 64533.0725 | 20.2443 | 0 | 1.2038 | 0 | 1.0614e-13 | -1.0614e-13 | 35 | -1.5632e-13 | 7.2 | 7.2 | 1.2038 | 0 | 0 | 1.2038 | 20.2443 | 64533.0725 | 0 | N | 0 | 0
2017-03-12 23:00 | 23 | 40.1 | 40.1 | 35 | 10.3478 | -0.015168 | 10.3326 | 5.1 | 0 | 5.2326 | 5.2326 | 88 | 1.5154 | 0.35473 | 4.8779 | 68.5736 | 3982.168 | 0 | 0 | 64621.0724 | 88 | 0 | 5.2326 | 0 | 3.908e-14 | -3.908e-14 | 35 | 6.3949e-14 | 5.1 | 5.1 | 5.2326 | 0 | 0 | 5.2326 | 88 | 64621.0724 | 0 | N | 0 | 0
2017-03-13 | 0 | 37.8 | 37.8 | 35 | 10.9357 | -0.015168 | 10.9205 | 2.8 | 0 | 8.1205 | 8.1205 | 136.5673 | 2.3517 | 0.5505 | 7.57 | - | - | 0 | 0 | 64757.6397 | 136.5673 | 0 | 8.1205 | 0 | -1.9185e-13 | 1.9185e-13 | 35 | 2.3448e-13 | 2.8 | 2.8 | 8.1205 | 0 | 0 | 8.1205 | 136.5673 | 64757.6397 | 0 | N | 0 | 0
2017-03-13 01:00 | 1 | 34.4 | 34.4 | 34.4 | 13.1089 | -0.015168 | 13.0937 | 0 | 0 | 13.0937 | 13.0937 | 220.2043 | 3.792 | 0.88764 | 12.2061 | - | - | 0 | 0 | 64977.844 | 220.2043 | 0 | 13.0937 | 0 | 7.9936e-14 | -7.9936e-14 | 34.4 | -0.6 | 7.816e-14 | 7.816e-14 | 13.0937 | 0 | 0 | 13.0937 | 220.2043 | 64977.844 | 0 | N | 0 | 0
2017-03-13 02:00 | 2 | 33.1 | 33.1 | 33.1 | 14.4531 | -0.015168 | 14.4379 | 0 | 0 | 14.4379 | 14.4379 | 242.8104 | 4.1812 | 0.97877 | 13.4592 | - | - | 0 | 0 | 65000 | 22.156 | 0 | 1.3174 | 0 | 13.1205 | -13.1205 | 19.9795 | -14.4205 | 13.1205 | 13.1205 | 1.3174 | 0 | 0 | 1.3174 | 22.156 | 65000 | 1.9984e-15 | N | 0 | 0
2017-03-13 03:00 | 3 | 31.7 | 31.7 | 31.7 | 14.9679 | -0.015168 | 14.9527 | 0 | 0 | 14.9527 | 14.9527 | 251.468 | 4.3303 | 1.0137 | 13.9391 | - | - | 0 | 0 | 65000 | 0 | 0 | 0 | 0 | 14.9527 | -14.9527 | 16.7473 | -3.2322 | 14.9527 | 14.9527 | 0 | 0 | 0 | 0 | 0 | 65000 | 0 | N | 0 | 0
2017-03-13 04:00 | 4 | 31.7 | 31.7 | 31.7 | 15.0984 | -0.015168 | 15.0832 | 0 | 0 | 15.0832 | 15.0832 | 253.6627 | 4.3681 | 1.0225 | 14.0607 | - | - | 0 | 0 | 65000 | 0 | 0 | 0 | 0 | 15.0832 | -15.0832 | 16.6168 | -0.1305 | 15.0832 | 15.0832 | 0 | 0 | 0 | 0 | 0 | 65000 | -1.7764e-15 | N | 0 | 0
2017-03-13 05:00 | 5 | 31.6 | 31.6 | 31.6 | 14.5413 | -0.015168 | 14.5261 | 0 | 0 | 14.5261 | 14.5261 | 244.2937 | 4.2068 | 0.98475 | 13.5414 | - | - | 0 | 0 | 65000 | 0 | 0 | 0 | 0 | 14.5261 | -14.5261 | 17.0739 | 0.4571 | 14.5261 | 14.5261 | 0 | 0 | 0 | 0 | 0 | 65000 | 0 | N | 0 | 0
2017-03-13 06:00 | 6 | 31.7 | 31.7 | 31.7 | 10.4513 | -0.015168 | 10.4361 | 0 | 0 | 10.4361 | 10.4361 | 175.51 | 3.0223 | 0.70748 | 9.7287 | - | - | 0 | 0 | 65000 | 0 | 0 | 0 | 0 | 10.4361 | -10.4361 | 21.2639 | 4.19 | 10.4361 | 10.4361 | 0 | 0 | 0 | 0 | 0 | 65000 | 0 | N | 0 | 0
2017-03-13 07:00 | 7 | 35.8 | 35.8 | 35 | 11.4093 | 8.7715 | 20.1808 | 0.8 | 0 | 19.3808 | 19.3808 | 325.9379 | 5.6127 | 1.3139 | 18.067 | - | - | 0 | 0 | 65000 | 0 | 0 | 0 | 0 | 19.3808 | -19.3808 | 15.6192 | -5.6447 | 20.1808 | 20.1808 | 0 | 0 | 0 | 0 | 0 | 65000 | 0 | Y | 0 | 0
2017-03-13 08:00 | 8 | 39.8 | 39.8 | 35 | 13.3621 | 19.9707 | 33.3328 | 4.8 | 0 | 28.5328 | 21.4544 | 360.8105 | 6.2132 | 1.4544 | 20 | - | - | 0 | 0 | 65000 | 0 | 0 | 0 | 0 | 28.5328 | -28.5328 | 10 | -5.6192 | 29.8 | 29.8 | 3.5328 | 0 | 0 | 0 | 0 | 65000 | 3.5328 | Y | 3.5328 | 0
2017-03-13 09:00 | 9 | 40.9 | 40.9 | 35 | 13.2504 | 30.1192 | 43.3696 | 5.9 | 0 | 37.4696 | 21.4544 | 360.8105 | 6.2132 | 1.4544 | 20 | - | - | 0 | 0 | 65000 | 0 | 0 | 0 | 0 | 37.4696 | -37.4696 | 10 | 0 | 30.9 | 30.9 | 12.4696 | 0 | 0 | 0 | 0 | 65000 | 12.4696 | Y | 12.4696 | 0
2017-03-13 10:00 | 10 | 44.5 | 44.5 | 35 | 10.7929 | 39.4031 | 50.196 | 9.5 | 0 | 40.696 | 21.4544 | 360.8105 | 6.2132 | 1.4544 | 20 | - | - | 0 | 0 | 65000 | 0 | 0 | 0 | 0 | 40.696 | -40.696 | 10 | 0 | 34.5 | 34.5 | 15.696 | 0 | 0 | 0 | 0 | 65000 | 15.696 | Y | 15.696 | 0
2017-03-13 11:00 | 11 | 46.2 | 46.2 | 35 | 10.2488 | 49.0313 | 59.2801 | 11.2 | 0 | 48.0801 | 21.4544 | 360.8105 | 6.2132 | 1.4544 | 20 | - | - | 0 | 0 | 65000 | 0 | 0 | 0 | 0 | 48.0801 | -48.0801 | 10 | 0 | 36.2 | 36.2 | 23.0801 | 0 | 0 | 0 | 0 | 65000 | 23.0801 | Y | 23.0801 | 0
2017-03-13 12:00 | 12 | 44.5 | 44.5 | 35 | 9.6844 | 44.0046 | 53.689 | 9.5 | 0 | 44.189 | 21.4544 | 360.8105 | 6.2132 | 1.4544 | 20 | - | - | 0 | 0 | 65000 | 0 | 0 | 0 | 0 | 44.189 | -44.189 | 10 | 0 | 34.5 | 34.5 | 19.189 | 0 | 0 | 0 | 0 | 65000 | 19.189 | Y | 19.189 | 0
2017-03-13 13:00 | 13 | 45.2 | 45.2 | 35 | 9.015 | 44.8947 | 53.9097 | 10.2 | 0 | 43.7097 | 21.4544 | 360.8105 | 6.2132 | 1.4544 | 20 | - | - | 0 | 0 | 65000 | 0 | 0 | 0 | 0 | 43.7097 | -43.7097 | 10 | 0 | 35.2 | 35.2 | 18.7097 | 0 | 0 | 0 | 0 | 65000 | 18.7097 | Y | 18.7097 | 0
2017-03-13 14:00 | 14 | 46.4 | 46.4 | 35 | 7.0761 | 43.3502 | 50.4263 | 11.4 | 0 | 39.0263 | 21.4544 | 360.8105 | 6.2132 | 1.4544 | 20 | - | - | 0 | 0 | 65000 | 0 | 0 | 0 | 0 | 39.0263 | -39.0263 | 10 | 0 | 36.4 | 36.4 | 14.0263 | 0 | 0 | 0 | 0 | 65000 | 14.0263 | Y | 14.0263 | 0
2017-03-13 15:00 | 15 | 46.3 | 46.3 | 35 | 6.6991 | 31.2113 | 37.9104 | 11.3 | 0 | 26.6104 | 21.4544 | 360.8105 | 6.2132 | 1.4544 | 20 | - | - | 0 | 0 | 65000 | 0 | 0 | 0 | 0 | 26.6104 | -26.6104 | 10 | 0 | 36.3 | 36.3 | 1.6104 | 0 | 0 | 0 | 0 | 65000 | 1.6104 | Y | 1.6104 | 0
2017-03-13 16:00 | 16 | 46.8 | 46.8 | 35 | 6.8978 | 18.9802 | 25.878 | 11.8 | 0 | 14.078 | 14.078 | 236.7568 | 4.077 | 0.95437 | 13.1236 | - | - | 0 | 0 | 65000 | 0 | 0 | 0 | 0 | 14.078 | -14.078 | 20.922 | 10.922 | 25.878 | 25.878 | 0 | 0 | 0 | 0 | 0 | 65000 | 0 | N | 0 | 0
2017-03-13 17:00 | 17 | 46.7 | 46.7 | 35 | 7.8895 | 7.6918 | 15.5813 | 11.7 | 0 | 3.8813 | 3.8813 | 65.2735 | 1.124 | 0.26312 | 3.6182 | - | - | 0 | 0 | 65000 | 0 | 0 | 0 | 0 | 3.8813 | -3.8813 | 31.1187 | 10.1967 | 15.5813 | 15.5813 | 0 | 0 | 0 | 0 | 0 | 65000 | 0 | N | 0 | 0
2017-03-13 18:00 | 18 | 46.5 | 46.5 | 35 | 7.5149 | -0.015168 | 7.4998 | 11.5 | 4.0002 | 0 | 0 | 0 | 0 | 0 | 0 | - | - | 4.0002 | 200.1291 | 64799.8709 | 0 | 200.1291 | 0 | 4.0002 | 0 | 0 | 35 | 3.8813 | 11.5 | 7.4998 | 0 | 4.0002 | 4.0002 | 0 | 0 | 64799.8709 | 0 | N | 0 | 0
2017-03-13 19:00 | 19 | 46 | 46 | 35 | 8.5154 | -0.015168 | 8.5002 | 11 | 2.4998 | 0 | 0 | 0 | 0 | 0 | 0 | - | - | 2.4998 | 125.0613 | 64674.8096 | 0 | 125.0613 | 0 | 2.4998 | 0 | 0 | 35 | 0 | 11 | 8.5002 | 0 | 2.4998 | 2.4998 | 0 | 0 | 64674.8096 | 0 | N | 0 | 0
2017-03-13 20:00 | 20 | 48.1 | 48.1 | 35 | 11.3681 | -0.015168 | 11.3529 | 13.1 | 1.7471 | 0 | 0 | 0 | 0 | 0 | 0 | - | - | 1.7471 | 87.4044 | 64587.4052 | 0 | 87.4044 | 0 | 1.7471 | 0 | 0 | 35 | 0 | 13.1 | 11.3529 | 0 | 1.7471 | 1.7471 | 0 | 0 | 64587.4052 | 0 | N | 0 | 0
2017-03-13 21:00 | 21 | 46.4 | 46.4 | 35 | 14.1799 | -0.015168 | 14.1647 | 11.4 | 0 | 2.7647 | 2.7647 | 46.496 | 0.80067 | 0.18743 | 2.5773 | - | - | 0 | 0 | 64633.9012 | 46.496 | 0 | 2.7647 | 0 | 8.2157e-14 | -8.2157e-14 | 35 | -8.5265e-14 | 11.4 | 11.4 | 2.7647 | 0 | 0 | 2.7647 | 46.496 | 64633.9012 | 0 | N | 0 | 0
2017-03-13 22:00 | 22 | 43.5 | 43.5 | 35 | 15.0984 | -0.015168 | 15.0832 | 8.5 | 0 | 6.5832 | 6.5832 | 110.7137 | 1.9065 | 0.44629 | 6.1369 | - | - | 0 | 0 | 64744.6149 | 110.7137 | 0 | 6.5832 | 0 | -1.954e-14 | 1.954e-14 | 35 | 1.0658e-13 | 8.5 | 8.5 | 6.5832 | 0 | 0 | 6.5832 | 110.7137 | 64744.6149 | 0 | N | 0 | 0
2017-03-13 23:00 | 23 | 39.6 | 39.6 | 35 | 15.0984 | -0.015168 | 15.0832 | 4.6 | 0 | 10.4832 | 10.4832 | 176.3021 | 3.036 | 0.71067 | 9.7726 | 92.515 | 5372.4802 | 0 | 0 | 64920.917 | 176.3021 | 0 | 10.4832 | 0 | 6.3949e-14 | -6.3949e-14 | 35 | -8.5265e-14 | 4.6 | 4.6 | 10.4832 | 0 | 0 | 10.4832 | 176.3021 | 64920.917 | 0 | N | 0 | 0
2017-03-14 | 0 | 36.8 | 36.8 | 35 | 15.0984 | -0.015168 | 15.0832 | 1.8 | 0 | 13.2832 | 13.2832 | 223.3912 | 3.8468 | 0.90049 | 12.3827 | - | - | 0 | 0 | 65000 | 79.083 | 0 | 4.7024 | 0 | 8.5808 | -8.5808 | 26.4192 | -8.5808 | 10.3808 | 10.3808 | 4.7024 | 0 | 0 | 4.7024 | 79.083 | 65000 | 0 | N | 0 | 0
2017-03-14 01:00 | 1 | 34.6 | 34.6 | 34.6 | 15.0984 | -0.015168 | 15.0832 | 0 | 0 | 15.0832 | 15.0832 | 253.6627 | 4.3681 | 1.0225 | 14.0607 | - | - | 0 | 0 | 65000 | 0 | 0 | 0 | 0 | 15.0832 | -15.0832 | 19.5168 | -6.9024 | 15.0832 | 15.0832 | 0 | 0 | 0 | 0 | 0 | 65000 | 1.7764e-15 | N | 0 | 0
2017-03-14 02:00 | 2 | 32.6 | 32.6 | 32.6 | 15.0984 | -0.015168 | 15.0832 | 0 | 0 | 15.0832 | 15.0832 | 253.6627 | 4.3681 | 1.0225 | 14.0607 | - | - | 0 | 0 | 65000 | 0 | 0 | 0 | 0 | 15.0832 | -15.0832 | 17.5168 | -2 | 15.0832 | 15.0832 | 0 | 0 | 0 | 0 | 0 | 65000 | 1.7764e-15 | N | 0 | 0
2017-03-14 03:00 | 3 | 31.6 | 31.6 | 31.6 | 14.7024 | -0.015168 | 14.6872 | 0 | 0 | 14.6872 | 14.6872 | 247.003 | 4.2534 | 0.99567 | 13.6916 | - | - | 0 | 0 | 65000 | 0 | 0 | 0 | 0 | 14.6872 | -14.6872 | 16.9128 | -0.604 | 14.6872 | 14.6872 | 0 | 0 | 0 | 0 | 0 | 65000 | 0 | N | 0 | 0
2017-03-14 04:00 | 4 | 31.3 | 31.3 | 31.3 | 14.762 | -0.015168 | 14.7468 | 0 | 0 | 14.7468 | 14.7468 | 248.0053 | 4.2707 | 0.99971 | 13.7471 | - | - | 0 | 0 | 65000 | 0 | 0 | 0 | 0 | 14.7468 | -14.7468 | 16.5532 | -0.3596 | 14.7468 | 14.7468 | 0 | 0 | 0 | 0 | 0 | 65000 | 0 | N | 0 | 0
2017-03-14 05:00 | 5 | 31.2 | 31.2 | 31.2 | 10.4659 | -0.015168 | 10.4507 | 0 | 0 | 10.4507 | 10.4507 | 175.7555 | 3.0265 | 0.70847 | 9.7423 | - | - | 0 | 0 | 65000 | 0 | 0 | 0 | 0 | 10.4507 | -10.4507 | 20.7493 | 4.1961 | 10.4507 | 10.4507 | 0 | 0 | 0 | 0 | 0 | 65000 | -1.7764e-15 | N | 0 | 0
2017-03-14 06:00 | 6 | 31.6 | 31.6 | 31.6 | 12.7143 | -0.015168 | 12.6991 | 0 | 0 | 12.6991 | 12.6991 | 213.5681 | 3.6777 | 0.86089 | 11.8382 | - | - | 0 | 0 | 65000 | 0 | 0 | 0 | 0 | 12.6991 | -12.6991 | 18.9009 | -1.8484 | 12.6991 | 12.6991 | 0 | 0 | 0 | 0 | 0 | 65000 | -1.7764e-15 | N | 0 | 0
2017-03-14 07:00 | 7 | 35.1 | 35.1 | 35 | 14.4948 | 5.871 | 20.3658 | 0.1 | 0 | 20.2658 | 20.2658 | 340.8204 | 5.869 | 1.3738 | 18.8919 | - | - | 0 | 0 | 65000 | 0 | 0 | 0 | 0 | 20.2658 | -20.2658 | 14.7342 | -4.1666 | 20.3658 | 20.3658 | 0 | 0 | 0 | 0 | 0 | 65000 | 0 | Y | 0 | 0
2017-03-14 08:00 | 8 | 39.5 | 39.5 | 35 | 10.9584 | 23.0189 | 33.9773 | 4.5 | 0 | 29.4773 | 21.4544 | 360.8105 | 6.2132 | 1.4544 | 20 | - | - | 0 | 0 | 65000 | 0 | 0 | 0 | 0 | 29.4773 | -29.4773 | 10 | -4.7342 | 29.5 | 29.5 | 4.4773 | 0 | 0 | 0 | 0 | 65000 | 4.4773 | Y | 4.4773 | 0
2017-03-14 09:00 | 9 | 39.9 | 39.9 | 35 | 12.6646 | 35.2899 | 47.9545 | 4.9 | 0 | 43.0545 | 21.4544 | 360.8105 | 6.2132 | 1.4544 | 20 | - | - | 0 | 0 | 65000 | 0 | 0 | 0 | 0 | 43.0545 | -43.0545 | 10 | 0 | 29.9 | 29.9 | 18.0545 | 0 | 0 | 0 | 0 | 65000 | 18.0545 | Y | 18.0545 | 0
2017-03-14 10:00 | 10 | 43.7 | 43.7 | 35 | 11.1685 | 44.2041 | 55.3726 | 8.7 | 0 | 46.6726 | 21.4544 | 360.8105 | 6.2132 | 1.4544 | 20 | - | - | 0 | 0 | 65000 | 0 | 0 | 0 | 0 | 46.6726 | -46.6726 | 10 | 0 | 33.7 | 33.7 | 21.6726 | 0 | 0 | 0 | 0 | 65000 | 21.6726 | Y | 21.6726 | 0
2017-03-14 11:00 | 11 | 44.8 | 44.8 | 35 | 12.4414 | 48.8925 | 61.3339 | 9.8 | 0 | 51.5339 | 21.4544 | 360.8105 | 6.2132 | 1.4544 | 20 | - | - | 0 | 0 | 65000 | 0 | 0 | 0 | 0 | 51.5339 | -51.5339 | 10 | 0 | 34.8 | 34.8 | 26.5339 | 0 | 0 | 0 | 0 | 65000 | 26.5339 | Y | 26.5339 | 0
2017-03-14 12:00 | 12 | 45 | 45 | 35 | 12.7573 | 47.4327 | 60.19 | 10 | 0 | 50.19 | 21.4544 | 360.8105 | 6.2132 | 1.4544 | 20 | - | - | 0 | 0 | 65000 | 0 | 0 | 0 | 0 | 50.19 | -50.19 | 10 | 0 | 35 | 35 | 25.19 | 0 | 0 | 0 | 0 | 65000 | 25.19 | Y | 25.19 | 0
2017-03-14 13:00 | 13 | 45 | 45 | 35 | 12.178 | 46.1902 | 58.3682 | 10 | 0 | 48.3682 | 21.4544 | 360.8105 | 6.2132 | 1.4544 | 20 | - | - | 0 | 0 | 65000 | 0 | 0 | 0 | 0 | 48.3682 | -48.3682 | 10 | 0 | 35 | 35 | 23.3682 | 0 | 0 | 0 | 0 | 65000 | 23.3682 | Y | 23.3682 | 0
2017-03-14 14:00 | 14 | 44.1 | 44.1 | 35 | 11.4962 | 39.6325 | 51.1287 | 9.1 | 0 | 42.0287 | 21.4544 | 360.8105 | 6.2132 | 1.4544 | 20 | - | - | 0 | 0 | 65000 | 0 | 0 | 0 | 0 | 42.0287 | -42.0287 | 10 | 0 | 34.1 | 34.1 | 17.0287 | 0 | 0 | 0 | 0 | 65000 | 17.0287 | Y | 17.0287 | 0
2017-03-14 15:00 | 15 | 45.4 | 45.4 | 35 | 10.1659 | 30.6411 | 40.807 | 10.4 | 0 | 30.407 | 21.4544 | 360.8105 | 6.2132 | 1.4544 | 20 | - | - | 0 | 0 | 65000 | 0 | 0 | 0 | 0 | 30.407 | -30.407 | 10 | 0 | 35.4 | 35.4 | 5.407 | 0 | 0 | 0 | 0 | 65000 | 5.407 | Y | 5.407 | 0
2017-03-14 16:00 | 16 | 46.3 | 46.3 | 35 | 9.2215 | 19.5736 | 28.795 | 11.3 | 0 | 17.495 | 17.495 | 294.2234 | 5.0666 | 1.186 | 16.309 | - | - | 0 | 0 | 65000 | 0 | 0 | 0 | 0 | 17.495 | -17.495 | 17.505 | 7.505 | 28.795 | 28.795 | 0 | 0 | 0 | 0 | 0 | 65000 | 0 | N | 0 | 0
2017-03-14 17:00 | 17 | 45.3 | 45.3 | 35 | 9.4039 | 7.6631 | 17.067 | 10.3 | 0 | 6.767 | 6.767 | 113.8042 | 1.9597 | 0.45874 | 6.3083 | - | - | 0 | 0 | 65000 | 0 | 0 | 0 | 0 | 6.767 | -6.767 | 28.233 | 10.728 | 17.067 | 17.067 | 0 | 0 | 0 | 0 | 0 | 65000 | 0 | N | 0 | 0
2017-03-14 18:00 | 18 | 45.7 | 45.7 | 35 | 9.279 | -0.015168 | 9.2638 | 10.7 | 1.4362 | 0 | 0 | 0 | 0 | 0 | 0 | - | - | 1.4362 | 71.8498 | 64928.1502 | 0 | 71.8498 | 0 | 1.4362 | 0 | 0 | 35 | 6.767 | 10.7 | 9.2638 | 0 | 1.4362 | 1.4362 | 0 | 0 | 64928.1502 | 0 | N | 0 | 0
2017-03-14 19:00 | 19 | 45.9 | 45.9 | 35 | 10.4061 | -0.015168 | 10.3909 | 10.9 | 0.50907 | 0 | 0 | 0 | 0 | 0 | 0 | - | - | 0.50907 | 25.4682 | 64902.682 | 0 | 25.4682 | 0 | 0.50907 | 0 | 0 | 35 | 0 | 10.9 | 10.3909 | 0 | 0.50907 | 0.50907 | 0 | 0 | 64902.682 | 0 | N | 0 | 0
2017-03-14 20:00 | 20 | 46.1 | 46.1 | 35 | 8.6446 | -0.015168 | 8.6294 | 11.1 | 2.4706 | 0 | 0 | 0 | 0 | 0 | 0 | - | - | 2.4706 | 123.601 | 64779.081 | 0 | 123.601 | 0 | 2.4706 | 0 | 0 | 35 | 0 | 11.1 | 8.6294 | 0 | 2.4706 | 2.4706 | 0 | 0 | 64779.081 | 0 | N | 0 | -5.6843e-14
2017-03-14 21:00 | 21 | 44.3 | 44.3 | 35 | 9.2354 | -0.015168 | 9.2202 | 9.3 | 0.079808 | 0 | 0 | 0 | 0 | 0 | 0 | - | - | 0.079808 | 3.9927 | 64775.0883 | 0 | 3.9927 | 0 | 0.079808 | 0 | 0 | 35 | 0 | 9.3 | 9.2202 | 0 | 0.079808 | 0.079808 | 0 | 0 | 64775.0883 | 0 | N | 0 | 0
2017-03-14 22:00 | 22 | 41.9 | 41.9 | 35 | 10.8391 | -0.015168 | 10.8239 | 6.9 | 0 | 3.9239 | 3.9239 | 65.9909 | 1.1364 | 0.26601 | 3.6579 | - | - | 0 | 0 | 64841.0792 | 65.9909 | 0 | 3.9239 | 0 | -1.1635e-13 | 1.1635e-13 | 35 | 1.1369e-13 | 6.9 | 6.9 | 3.9239 | 0 | 0 | 3.9239 | 65.9909 | 64841.0792 | 0 | N | 0 | 0
2017-03-14 23:00 | 23 | 39.9 | 39.9 | 35 | 12.5252 | -0.015168 | 12.51 | 4.9 | 0 | 7.61 | 7.61 | 127.982 | 2.2039 | 0.51589 | 7.0941 | 93.7527 | 5444.3531 | 0 | 0 | 64969.0611 | 127.982 | 0 | 7.61 | 0 | 1.0214e-13 | -1.0214e-13 | 35 | -2.1316e-13 | 4.9 | 4.9 | 7.61 | 0 | 0 | 7.61 | 127.982 | 64969.0611 | 0 | N | 0 | 0
2017-03-15 | 0 | 37 | 37 | 35 | 10.4329 | -0.015168 | 10.4177 | 2 | 0 | 8.4177 | 8.4177 | 141.5655 | 2.4378 | 0.57065 | 7.8471 | - | - | 0 | 0 | 65000 | 30.9389 | 0 | 1.8397 | 0 | 6.5781 | -6.5781 | 28.4219 | -6.5781 | 8.5781 | 8.5781 | 1.8397 | 0 | 0 | 1.8397 | 30.9389 | 65000 | 0 | N | 0 | 0
2017-03-15 01:00 | 1 | 34.8 | 34.8 | 34.8 | 12.0928 | -0.015168 | 12.0776 | 0 | 0 | 12.0776 | 12.0776 | 203.116 | 3.4977 | 0.81876 | 11.2589 | - | - | 0 | 0 | 65000 | 0 | 0 | 0 | 0 | 12.0776 | -12.0776 | 22.7224 | -5.6996 | 12.0776 | 12.0776 | 0 | 0 | 0 | 0 | 0 | 65000 | 0 | N | 0 | 0
2017-03-15 02:00 | 2 | 32.4 | 32.4 | 32.4 | 12.7343 | -0.015168 | 12.7191 | 0 | 0 | 12.7191 | 12.7191 | 213.9044 | 3.6835 | 0.86225 | 11.8569 | - | - | 0 | 0 | 65000 | 0 | 0 | 0 | 0 | 12.7191 | -12.7191 | 19.6809 | -3.0415 | 12.7191 | 12.7191 | 0 | 0 | 0 | 0 | 0 | 65000 | 1.7764e-15 | N | 0 | 0
2017-03-15 03:00 | 3 | 32.6 | 32.6 | 32.6 | 15.0984 | -0.015168 | 15.0832 | 0 | 0 | 15.0832 | 15.0832 | 253.6627 | 4.3681 | 1.0225 | 14.0607 | - | - | 0 | 0 | 65000 | 0 | 0 | 0 | 0 | 15.0832 | -15.0832 | 17.5168 | -2.1641 | 15.0832 | 15.0832 | 0 | 0 | 0 | 0 | 0 | 65000 | 1.7764e-15 | N | 0 | 0
2017-03-15 04:00 | 4 | 32 | 32 | 32 | 11.5321 | -0.015168 | 11.5169 | 0 | 0 | 11.5169 | 11.5169 | 193.6864 | 3.3353 | 0.78075 | 10.7362 | - | - | 0 | 0 | 65000 | 0 | 0 | 0 | 0 | 11.5169 | -11.5169 | 20.4831 | 2.9663 | 11.5169 | 11.5169 | 0 | 0 | 0 | 0 | 0 | 65000 | 0 | N | 0 | 0
2017-03-15 05:00 | 5 | 32 | 32 | 32 | 11.8492 | -0.015168 | 11.834 | 0 | 0 | 11.834 | 11.834 | 199.0192 | 3.4271 | 0.80225 | 11.0318 | - | - | 0 | 0 | 65000 | 0 | 0 | 0 | 0 | 11.834 | -11.834 | 20.166 | -0.3171 | 11.834 | 11.834 | 0 | 0 | 0 | 0 | 0 | 65000 | 0 | N | 0 | 0
2017-03-15 06:00 | 6 | 31.4 | 31.4 | 31.4 | 14.7578 | -0.015168 | 14.7426 | 0 | 0 | 14.7426 | 14.7426 | 247.9347 | 4.2695 | 0.99942 | 13.7432 | - | - | 0 | 0 | 65000 | 0 | 0 | 0 | 0 | 14.7426 | -14.7426 | 16.6574 | -3.5086 | 14.7426 | 14.7426 | 0 | 0 | 0 | 0 | 0 | 65000 | 0 | N | 0 | 0
2017-03-15 07:00 | 7 | 35.9 | 35.9 | 35 | 15.094 | 8.2512 | 23.3452 | 0.9 | 0 | 22.4452 | 21.4544 | 360.8105 | 6.2132 | 1.4544 | 20 | - | - | 0 | 0 | 65000 | 0 | 0 | 0 | 0 | 22.4452 | -22.4452 | 12.5548 | -4.1026 | 23.3452 | 23.3452 | 0 | 0 | 0 | 0 | 0 | 65000 | 0 | Y | 0 | 0
2017-03-15 08:00 | 8 | 39.8 | 39.8 | 35 | 12.3651 | 20.4422 | 32.8073 | 4.8 | 0 | 28.0073 | 21.4544 | 360.8105 | 6.2132 | 1.4544 | 20 | - | - | 0 | 0 | 65000 | 0 | 0 | 0 | 0 | 28.0073 | -28.0073 | 10 | -2.5548 | 29.8 | 29.8 | 3.0073 | 0 | 0 | 0 | 0 | 65000 | 3.0073 | Y | 3.0073 | 0
2017-03-15 09:00 | 9 | 41.2 | 41.2 | 35 | 8.1555 | 30.7153 | 38.8708 | 6.2 | 0 | 32.6708 | 21.4544 | 360.8105 | 6.2132 | 1.4544 | 20 | - | - | 0 | 0 | 65000 | 0 | 0 | 0 | 0 | 32.6708 | -32.6708 | 10 | 0 | 31.2 | 31.2 | 7.6708 | 0 | 0 | 0 | 0 | 65000 | 7.6708 | Y | 7.6708 | 0
2017-03-15 10:00 | 10 | 44 | 44 | 35 | 4.8361 | 38.9699 | 43.8059 | 9 | 0 | 34.8059 | 21.4544 | 360.8105 | 6.2132 | 1.4544 | 20 | - | - | 0 | 0 | 65000 | 0 | 0 | 0 | 0 | 34.8059 | -34.8059 | 10 | 0 | 34 | 34 | 9.8059 | 0 | 0 | 0 | 0 | 65000 | 9.8059 | Y | 9.8059 | 0
2017-03-15 11:00 | 11 | 44.4 | 44.4 | 35 | 5.5196 | 43.2079 | 48.7275 | 9.4 | 0 | 39.3275 | 21.4544 | 360.8105 | 6.2132 | 1.4544 | 20 | - | - | 0 | 0 | 65000 | 0 | 0 | 0 | 0 | 39.3275 | -39.3275 | 10 | 0 | 34.4 | 34.4 | 14.3275 | 0 | 0 | 0 | 0 | 65000 | 14.3275 | Y | 14.3275 | 0
2017-03-15 12:00 | 12 | 45.1 | 45.1 | 35 | 7.003 | 42.8648 | 49.8678 | 10.1 | 0 | 39.7678 | 21.4544 | 360.8105 | 6.2132 | 1.4544 | 20 | - | - | 0 | 0 | 65000 | 0 | 0 | 0 | 0 | 39.7678 | -39.7678 | 10 | 0 | 35.1 | 35.1 | 14.7678 | 0 | 0 | 0 | 0 | 65000 | 14.7678 | Y | 14.7678 | 0
2017-03-15 13:00 | 13 | 46.1 | 46.1 | 35 | 8.1693 | 31.482 | 39.6513 | 11.1 | 0 | 28.5513 | 21.4544 | 360.8105 | 6.2132 | 1.4544 | 20 | - | - | 0 | 0 | 65000 | 0 | 0 | 0 | 0 | 28.5513 | -28.5513 | 10 | 0 | 36.1 | 36.1 | 3.5513 | 0 | 0 | 0 | 0 | 65000 | 3.5513 | Y | 3.5513 | 0
2017-03-15 14:00 | 14 | 44.5 | 44.5 | 35 | 5.2336 | 37.2963 | 42.5299 | 9.5 | 0 | 33.0299 | 21.4544 | 360.8105 | 6.2132 | 1.4544 | 20 | - | - | 0 | 0 | 65000 | 0 | 0 | 0 | 0 | 33.0299 | -33.0299 | 10 | 0 | 34.5 | 34.5 | 8.0299 | 0 | 0 | 0 | 0 | 65000 | 8.0299 | Y | 8.0299 | 0
2017-03-15 15:00 | 15 | 44.8 | 44.8 | 35 | 5.1021 | 26.6995 | 31.8016 | 9.8 | 0 | 22.0016 | 21.4544 | 360.8105 | 6.2132 | 1.4544 | 20 | - | - | 0 | 0 | 65000 | 0 | 0 | 0 | 0 | 22.0016 | -22.0016 | 12.9984 | 2.9984 | 31.8016 | 31.8016 | 0 | 0 | 0 | 0 | 0 | 65000 | 0 | Y | 0 | 0
2017-03-15 16:00 | 16 | 45.9 | 45.9 | 35 | 6.072 | 19.9055 | 25.9775 | 10.9 | 0 | 15.0775 | 15.0775 | 253.5662 | 4.3665 | 1.0221 | 14.0554 | - | - | 0 | 0 | 65000 | 0 | 0 | 0 | 0 | 15.0775 | -15.0775 | 19.9225 | 6.9241 | 25.9775 | 25.9775 | 0 | 0 | 0 | 0 | 0 | 65000 | 0 | N | 0 | 0
2017-03-15 17:00 | 17 | 46 | 46 | 35 | 2.9922 | 6.9331 | 9.9253 | 11 | 1.0747 | 0 | 0 | 0 | 0 | 0 | 0 | - | - | 1.0747 | 53.7679 | 64946.2321 | 0 | 53.7679 | 0 | 1.0747 | 0 | 0 | 35 | 15.0775 | 11 | 9.9253 | 0 | 1.0747 | 1.0747 | 0 | 0 | 64946.2321 | 0 | N | 0 | 6.3949e-14
2017-03-15 18:00 | 18 | 46.3 | 46.3 | 35 | 4.1032 | -0.015168 | 4.088 | 11.3 | 7.212 | 0 | 0 | 0 | 0 | 0 | 0 | - | - | 7.212 | 360.8093 | 64585.4228 | 0 | 360.8093 | 0 | 7.212 | 0 | 0 | 35 | 0 | 11.3 | 4.088 | 0 | 7.212 | 7.212 | 0 | 0 | 64585.4228 | 0 | N | 0 | 0
2017-03-15 19:00 | 19 | 46.4 | 46.4 | 35 | 4.1318 | -0.015168 | 4.1166 | 11.4 | 7.2834 | 0 | 0 | 0 | 0 | 0 | 0 | - | - | 7.2834 | 364.3829 | 64221.0399 | 0 | 364.3829 | 0 | 7.2834 | 0 | 0 | 35 | 0 | 11.4 | 4.1166 | 0 | 7.2834 | 7.2834 | 0 | 0 | 64221.0399 | 0 | N | 0 | 0
2017-03-15 20:00 | 20 | 46.8 | 46.8 | 35 | 3.5726 | -0.015168 | 3.5574 | 11.8 | 8.2426 | 0 | 0 | 0 | 0 | 0 | 0 | - | - | 8.2426 | 412.3694 | 63808.6704 | 0 | 412.3694 | 0 | 8.2426 | 0 | 0 | 35 | 0 | 11.8 | 3.5574 | 0 | 8.2426 | 8.2426 | 0 | 0 | 63808.6704 | 0 | N | 0 | -5.6843e-14
2017-03-15 21:00 | 21 | 46.2 | 46.2 | 35 | 4.3025 | -0.015168 | 4.2873 | 11.2 | 6.9127 | 0 | 0 | 0 | 0 | 0 | 0 | - | - | 6.9127 | 345.8371 | 63462.8333 | 0 | 345.8371 | 0 | 6.9127 | 0 | 0 | 35 | 0 | 11.2 | 4.2873 | 0 | 6.9127 | 6.9127 | 0 | 0 | 63462.8333 | 0 | N | 0 | 0
2017-03-15 22:00 | 22 | 44.4 | 44.4 | 35 | 4.4292 | -0.015168 | 4.414 | 9.4 | 4.986 | 0 | 0 | 0 | 0 | 0 | 0 | - | - | 4.986 | 249.4449 | 63213.3884 | 0 | 249.4449 | 0 | 4.986 | 0 | 0 | 35 | 0 | 9.4 | 4.414 | 0 | 4.986 | 4.986 | 0 | 0 | 63213.3884 | 0 | N | 0 | 0
2017-03-15 23:00 | 23 | 40.7 | 40.7 | 35 | 4.2016 | -0.015168 | 4.1865 | 5.7 | 1.5135 | 0 | 0 | 0 | 0 | 0 | 0 | 85.3044 | 4953.7493 | 1.5135 | 75.72 | 63137.6684 | 0 | 75.72 | 0 | 1.5135 | 0 | 0 | 35 | 0 | 5.7 | 4.1865 | 0 | 1.5135 | 1.5135 | 0 | 0 | 63137.6684 | 0 | N | 0 | 5.6843e-14
2017-03-16 | 0 | 38.3 | 38.3 | 35 | 7.0248 | -0.015168 | 7.0096 | 3.3 | 0 | 3.7096 | 3.7096 | 62.3869 | 1.0743 | 0.25148 | 3.4582 | - | - | 0 | 0 | 63200.0552 | 62.3869 | 0 | 3.7096 | 0 | 8.8818e-14 | -8.8818e-14 | 35 | -8.5265e-14 | 3.3 | 3.3 | 3.7096 | 0 | 0 | 3.7096 | 62.3869 | 63200.0552 | 3.5527e-15 | N | 0 | 0
2017-03-16 01:00 | 1 | 36.2 | 36.2 | 35 | 11.9966 | -0.015168 | 11.9814 | 1.2 | 0 | 10.7814 | 10.7814 | 181.3171 | 3.1223 | 0.73089 | 10.0505 | - | - | 0 | 0 | 63381.3723 | 181.3171 | 0 | 10.7814 | 0 | 5.1514e-14 | -5.1514e-14 | 35 | 0 | 1.2 | 1.2 | 10.7814 | 0 | 0 | 10.7814 | 181.3171 | 63381.3723 | 0 | N | 0 | 0
2017-03-16 02:00 | 2 | 34 | 34 | 34 | 8.9964 | -0.015168 | 8.9813 | 0 | 0 | 8.9813 | 8.9813 | 151.043 | 2.601 | 0.60885 | 8.3724 | - | - | 0 | 0 | 63532.4153 | 151.043 | 0 | 8.9813 | 0 | -1.5987e-14 | 1.5987e-14 | 34 | -1 | 0 | 0 | 8.9813 | 0 | 0 | 8.9813 | 151.043 | 63532.4153 | -1.5987e-14 | N | 0 | 0
2017-03-16 03:00 | 3 | 33.8 | 33.8 | 33.8 | 12.7223 | -0.015168 | 12.7071 | 0 | 0 | 12.7071 | 12.7071 | 213.7026 | 3.68 | 0.86143 | 11.8457 | - | - | 0 | 0 | 63746.1179 | 213.7026 | 0 | 12.7071 | 0 | 3.7303e-14 | -3.7303e-14 | 33.8 | -0.2 | 0 | 0 | 12.7071 | 0 | 0 | 12.7071 | 213.7026 | 63746.1179 | 3.7303e-14 | N | 0 | 0
2017-03-16 04:00 | 4 | 32.5 | 32.5 | 32.5 | 12.3186 | -0.015168 | 12.3034 | 0 | 0 | 12.3034 | 12.3034 | 206.9134 | 3.5631 | 0.83407 | 11.4694 | - | - | 0 | 0 | 63953.0313 | 206.9134 | 0 | 12.3034 | 0 | 1.8474e-13 | -1.8474e-13 | 32.5 | -1.3 | 1.8474e-13 | 1.8474e-13 | 12.3034 | 0 | 0 | 12.3034 | 206.9134 | 63953.0313 | 0 | N | 0 | 0
2017-03-16 05:00 | 5 | 32.5 | 32.5 | 32.5 | 13.776 | -0.015168 | 13.7608 | 0 | 0 | 13.7608 | 13.7608 | 231.4232 | 3.9851 | 0.93287 | 12.828 | - | - | 0 | 0 | 64184.4545 | 231.4232 | 0 | 13.7608 | 0 | -2.4869e-14 | 2.4869e-14 | 32.5 | 2.1316e-13 | 0 | 0 | 13.7608 | 0 | 0 | 13.7608 | 231.4232 | 64184.4545 | -2.4869e-14 | N | 0 | 0
2017-03-16 06:00 | 6 | 33.2 | 33.2 | 33.2 | 13.1809 | -0.015168 | 13.1657 | 0 | 0 | 13.1657 | 13.1657 | 221.4151 | 3.8128 | 0.89252 | 12.2732 | - | - | 0 | 0 | 64405.8696 | 221.4151 | 0 | 13.1657 | 0 | -1.7764e-14 | 1.7764e-14 | 33.2 | 0.7 | 0 | 0 | 13.1657 | 0 | 0 | 13.1657 | 221.4151 | 64405.8696 | -1.7764e-14 | N | 0 | 0
2017-03-16 07:00 | 7 | 36.6 | 36.6 | 35 | 10.8407 | 8.8421 | 19.6828 | 1.6 | 0 | 18.0828 | 18.0828 | 304.1077 | 5.2368 | 1.2259 | 16.8569 | - | - | 0 | 0 | 64709.9773 | 304.1077 | 0 | 18.0828 | 0 | 1.8829e-13 | -1.8829e-13 | 35 | 1.8 | 1.6 | 1.6 | 18.0828 | 0 | 0 | 18.0828 | 304.1077 | 64709.9773 | 0 | Y | 0 | 0
2017-03-16 08:00 | 8 | 40.1 | 40.1 | 35 | 11.2579 | 23.0843 | 34.3422 | 5.1 | 0 | 29.2422 | 21.4544 | 360.8105 | 6.2132 | 1.4544 | 20 | - | - | 0 | 0 | 65000 | 290.0227 | 0 | 17.2453 | 0 | 11.9969 | -11.9969 | 23.0031 | -11.9969 | 17.0969 | 17.0969 | 17.2453 | 0 | 0 | 17.2453 | 290.0227 | 65000 | 0 | Y | 0 | 0
2017-03-16 09:00 | 9 | 40.9 | 40.9 | 35 | 11.8628 | 35.4652 | 47.328 | 5.9 | 0 | 41.428 | 21.4544 | 360.8105 | 6.2132 | 1.4544 | 20 | - | - | 0 | 0 | 65000 | 0 | 0 | 0 | 0 | 41.428 | -41.428 | 10 | -13.0031 | 30.9 | 30.9 | 16.428 | 0 | 0 | 0 | 0 | 65000 | 16.428 | Y | 16.428 | 0
2017-03-16 10:00 | 10 | 43.7 | 43.7 | 35 | 11.581 | 42.2132 | 53.7942 | 8.7 | 0 | 45.0942 | 21.4544 | 360.8105 | 6.2132 | 1.4544 | 20 | - | - | 0 | 0 | 65000 | 0 | 0 | 0 | 0 | 45.0942 | -45.0942 | 10 | 0 | 33.7 | 33.7 | 20.0942 | 0 | 0 | 0 | 0 | 65000 | 20.0942 | Y | 20.0942 | 0
2017-03-16 11:00 | 11 | 44.7 | 44.7 | 35 | 12.1219 | 48.965 | 61.0869 | 9.7 | 0 | 51.3869 | 21.4544 | 360.8105 | 6.2132 | 1.4544 | 20 | - | - | 0 | 0 | 65000 | 0 | 0 | 0 | 0 | 51.3869 | -51.3869 | 10 | 0 | 34.7 | 34.7 | 26.3869 | 0 | 0 | 0 | 0 | 65000 | 26.3869 | Y | 26.3869 | 0
2017-03-16 12:00 | 12 | 45.2 | 45.2 | 35 | 9.5866 | 49.1944 | 58.7811 | 10.2 | 0 | 48.5811 | 21.4544 | 360.8105 | 6.2132 | 1.4544 | 20 | - | - | 0 | 0 | 65000 | 0 | 0 | 0 | 0 | 48.5811 | -48.5811 | 10 | 0 | 35.2 | 35.2 | 23.5811 | 0 | 0 | 0 | 0 | 65000 | 23.5811 | Y | 23.5811 | 0
2017-03-16 13:00 | 13 | 45.4 | 45.4 | 35 | 9.224 | 48.7923 | 58.0162 | 10.4 | 0 | 47.6162 | 21.4544 | 360.8105 | 6.2132 | 1.4544 | 20 | - | - | 0 | 0 | 65000 | 0 | 0 | 0 | 0 | 47.6162 | -47.6162 | 10 | 0 | 35.4 | 35.4 | 22.6162 | 0 | 0 | 0 | 0 | 65000 | 22.6162 | Y | 22.6162 | 0
2017-03-16 14:00 | 14 | 45.4 | 45.4 | 35 | 9.2593 | 41.4762 | 50.7355 | 10.4 | 0 | 40.3355 | 21.4544 | 360.8105 | 6.2132 | 1.4544 | 20 | - | - | 0 | 0 | 65000 | 0 | 0 | 0 | 0 | 40.3355 | -40.3355 | 10 | 0 | 35.4 | 35.4 | 15.3355 | 0 | 0 | 0 | 0 | 65000 | 15.3355 | Y | 15.3355 | 0
2017-03-16 15:00 | 15 | 45.9 | 45.9 | 35 | 9.3349 | 28.8865 | 38.2214 | 10.9 | 0 | 27.3214 | 21.4544 | 360.8105 | 6.2132 | 1.4544 | 20 | - | - | 0 | 0 | 65000 | 0 | 0 | 0 | 0 | 27.3214 | -27.3214 | 10 | 0 | 35.9 | 35.9 | 2.3214 | 0 | 0 | 0 | 0 | 65000 | 2.3214 | Y | 2.3214 | 0
2017-03-16 16:00 | 16 | 46.7 | 46.7 | 35 | 7.8377 | 21.7074 | 29.5451 | 11.7 | 0 | 17.8451 | 17.8451 | 300.1104 | 5.168 | 1.2097 | 16.6353 | - | - | 0 | 0 | 65000 | 0 | 0 | 0 | 0 | 17.8451 | -17.8451 | 17.1549 | 7.1549 | 29.5451 | 29.5451 | 0 | 0 | 0 | 0 | 0 | 65000 | 0 | N | 0 | 0
2017-03-16 17:00 | 17 | 47 | 47 | 35 | 9.2522 | 7.6835 | 16.9357 | 12 | 0 | 4.9357 | 4.9357 | 83.0066 | 1.4294 | 0.3346 | 4.6011 | - | - | 0 | 0 | 65000 | 0 | 0 | 0 | 0 | 4.9357 | -4.9357 | 30.0643 | 12.9094 | 16.9357 | 16.9357 | 0 | 0 | 0 | 0 | 0 | 65000 | 0 | N | 0 | 0
2017-03-16 18:00 | 18 | 47.8 | 47.8 | 35 | 8.8499 | -0.015168 | 8.8348 | 12.8 | 3.9652 | 0 | 0 | 0 | 0 | 0 | 0 | - | - | 3.9652 | 198.3781 | 64801.6219 | 0 | 198.3781 | 0 | 3.9652 | 0 | 0 | 35 | 4.9357 | 12.8 | 8.8348 | 0 | 3.9652 | 3.9652 | 0 | 0 | 64801.6219 | 0 | N | 0 | 0
2017-03-16 19:00 | 19 | 47.4 | 47.4 | 35 | 9.1723 | -0.015168 | 9.1572 | 12.4 | 3.2428 | 0 | 0 | 0 | 0 | 0 | 0 | - | - | 3.2428 | 162.237 | 64639.3849 | 0 | 162.237 | 0 | 3.2428 | 0 | 0 | 35 | 0 | 12.4 | 9.1572 | 0 | 3.2428 | 3.2428 | 0 | 0 | 64639.3849 | 0 | N | 0 | 0
2017-03-16 20:00 | 20 | 48.1 | 48.1 | 35 | 12.8408 | -0.015168 | 12.8256 | 13.1 | 0.27437 | 0 | 0 | 0 | 0 | 0 | 0 | - | - | 0.27437 | 13.7264 | 64625.6585 | 0 | 13.7264 | 0 | 0.27437 | 0 | 0 | 35 | 0 | 13.1 | 12.8256 | 0 | 0.27437 | 0.27437 | 0 | 0 | 64625.6585 | 0 | N | 0 | 0
2017-03-16 21:00 | 21 | 47.2 | 47.2 | 35 | 12.4444 | -0.015168 | 12.4292 | 12.2 | 0 | 0.22923 | 0.22923 | 3.8551 | 0.066386 | 0.01554 | 0.21369 | - | - | 0 | 0 | 64629.5136 | 3.8551 | 0 | 0.22923 | 0 | -1.2673e-13 | 1.2673e-13 | 35 | 1.279e-13 | 12.2 | 12.2 | 0.22923 | 0 | 0 | 0.22923 | 3.8551 | 64629.5136 | 1.1657e-15 | N | 0 | 0
2017-03-16 22:00 | 22 | 44.7 | 44.7 | 35 | 15.0984 | -0.015168 | 15.0832 | 9.7 | 0 | 5.3832 | 5.3832 | 90.5327 | 1.559 | 0.36494 | 5.0183 | - | - | 0 | 0 | 64720.0463 | 90.5327 | 0 | 5.3832 | 0 | -1.4211e-14 | 1.4211e-14 | 35 | -1.1369e-13 | 9.7 | 9.7 | 5.3832 | 0 | 0 | 5.3832 | 90.5327 | 64720.0463 | 0 | N | 0 | 0
2017-03-16 23:00 | 23 | 42.2 | 42.2 | 35 | 15.0984 | -0.015168 | 15.0832 | 7.2 | 0 | 7.8832 | 7.8832 | 132.5765 | 2.283 | 0.53442 | 7.3488 | 87.2869 | 5068.874 | 0 | 0 | 64852.6228 | 132.5765 | 0 | 7.8832 | 0 | 1.501e-13 | -1.501e-13 | 35 | -1.6342e-13 | 7.2 | 7.2 | 7.8832 | 0 | 0 | 7.8832 | 132.5765 | 64852.6228 | 0 | N | 0 | 0
2017-03-17 | 0 | 38.9 | 38.9 | 35 | 15.0984 | -0.015168 | 15.0832 | 3.9 | 0 | 11.1832 | 11.1832 | 188.0744 | 3.2387 | 0.75813 | 10.4251 | - | - | 0 | 0 | 65000 | 147.3772 | 0 | 8.7633 | 0 | 2.4199 | -2.4199 | 32.5801 | -2.4199 | 6.3199 | 6.3199 | 8.7633 | 0 | 0 | 8.7633 | 147.3772 | 65000 | 0 | N | 0 | 0
2017-03-17 01:00 | 1 | 36.7 | 36.7 | 35 | 15.0984 | -0.015168 | 15.0832 | 1.7 | 0 | 13.3832 | 13.3832 | 225.0729 | 3.8758 | 0.90727 | 12.476 | - | - | 0 | 0 | 65000 | 0 | 0 | 0 | 0 | 13.3832 | -13.3832 | 21.6168 | -10.9633 | 15.0832 | 15.0832 | 0 | 0 | 0 | 0 | 0 | 65000 | 1.7764e-15 | N | 0 | 0
2017-03-17 02:00 | 2 | 35.1 | 35.1 | 35 | 15.0984 | -0.015168 | 15.0832 | 0.1 | 0 | 14.9832 | 14.9832 | 251.981 | 4.3392 | 1.0157 | 13.9675 | - | - | 0 | 0 | 65000 | 0 | 0 | 0 | 0 | 14.9832 | -14.9832 | 20.0168 | -1.6 | 15.0832 | 15.0832 | 0 | 0 | 0 | 0 | 0 | 65000 | 1.7764e-15 | N | 0 | 0
2017-03-17 03:00 | 3 | 33.9 | 33.9 | 33.9 | 15.0984 | -0.015168 | 15.0832 | 0 | 0 | 15.0832 | 15.0832 | 253.6627 | 4.3681 | 1.0225 | 14.0607 | - | - | 0 | 0 | 65000 | 0 | 0 | 0 | 0 | 15.0832 | -15.0832 | 18.8168 | -1.2 | 15.0832 | 15.0832 | 0 | 0 | 0 | 0 | 0 | 65000 | 1.7764e-15 | N | 0 | 0
2017-03-17 04:00 | 4 | 33.4 | 33.4 | 33.4 | 15.0984 | -0.015168 | 15.0832 | 0 | 0 | 15.0832 | 15.0832 | 253.6627 | 4.3681 | 1.0225 | 14.0607 | - | - | 0 | 0 | 65000 | 0 | 0 | 0 | 0 | 15.0832 | -15.0832 | 18.3168 | -0.5 | 15.0832 | 15.0832 | 0 | 0 | 0 | 0 | 0 | 65000 | 1.7764e-15 | N | 0 | 0
2017-03-17 05:00 | 5 | 32.6 | 32.6 | 32.6 | 15.0984 | -0.015168 | 15.0832 | 0 | 0 | 15.0832 | 15.0832 | 253.6627 | 4.3681 | 1.0225 | 14.0607 | - | - | 0 | 0 | 65000 | 0 | 0 | 0 | 0 | 15.0832 | -15.0832 | 17.5168 | -0.8 | 15.0832 | 15.0832 | 0 | 0 | 0 | 0 | 0 | 65000 | 1.7764e-15 | N | 0 | 0
2017-03-17 06:00 | 6 | 34.1 | 34.1 | 34.1 | 14.7893 | -0.015168 | 14.7741 | 0 | 0 | 14.7741 | 14.7741 | 248.4644 | 4.2786 | 1.0016 | 13.7726 | - | - | 0 | 0 | 65000 | 0 | 0 | 0 | 0 | 14.7741 | -14.7741 | 19.3259 | 1.8091 | 14.7741 | 14.7741 | 0 | 0 | 0 | 0 | 0 | 65000 | 0 | N | 0 | 0
2017-03-17 07:00 | 7 | 35.8 | 35.8 | 35 | 15.0984 | 6.0109 | 21.1093 | 0.8 | 0 | 20.3093 | 20.3093 | 341.5521 | 5.8816 | 1.3768 | 18.9325 | - | - | 0 | 0 | 65000 | 0 | 0 | 0 | 0 | 20.3093 | -20.3093 | 14.6907 | -4.6352 | 21.1093 | 21.1093 | 0 | 0 | 0 | 0 | 0 | 65000 | 0 | Y | 0 | 0
2017-03-17 08:00 | 8 | 40.2 | 40.2 | 35 | 15.0491 | 19.2414 | 34.2905 | 5.2 | 0 | 29.0905 | 21.4544 | 360.8105 | 6.2132 | 1.4544 | 20 | - | - | 0 | 0 | 65000 | 0 | 0 | 0 | 0 | 29.0905 | -29.0905 | 10 | -4.6907 | 30.2 | 30.2 | 4.0905 | 0 | 0 | 0 | 0 | 65000 | 4.0905 | Y | 4.0905 | 0
2017-03-17 09:00 | 9 | 41.6 | 41.6 | 35 | 14.2291 | 24.915 | 39.1441 | 6.6 | 0 | 32.5441 | 21.4544 | 360.8105 | 6.2132 | 1.4544 | 20 | - | - | 0 | 0 | 65000 | 0 | 0 | 0 | 0 | 32.5441 | -32.5441 | 10 | 0 | 31.6 | 31.6 | 7.5441 | 0 | 0 | 0 | 0 | 65000 | 7.5441 | Y | 7.5441 | 0
2017-03-17 10:00 | 10 | 45.1 | 45.1 | 35 | 12.5566 | 39.6859 | 52.2425 | 10.1 | 0 | 42.1425 | 21.4544 | 360.8105 | 6.2132 | 1.4544 | 20 | - | - | 0 | 0 | 65000 | 0 | 0 | 0 | 0 | 42.1425 | -42.1425 | 10 | 0 | 35.1 | 35.1 | 17.1425 | 0 | 0 | 0 | 0 | 65000 | 17.1425 | Y | 17.1425 | 0
2017-03-17 11:00 | 11 | 45.1 | 45.1 | 35 | 11.9296 | 43.246 | 55.1756 | 10.1 | 0 | 45.0756 | 21.4544 | 360.8105 | 6.2132 | 1.4544 | 20 | - | - | 0 | 0 | 65000 | 0 | 0 | 0 | 0 | 45.0756 | -45.0756 | 10 | 0 | 35.1 | 35.1 | 20.0756 | 0 | 0 | 0 | 0 | 65000 | 20.0756 | Y | 20.0756 | 0
2017-03-17 12:00 | 12 | 45.3 | 45.3 | 35 | 11.128 | 44.9281 | 56.0561 | 10.3 | 0 | 45.7561 | 21.4544 | 360.8105 | 6.2132 | 1.4544 | 20 | - | - | 0 | 0 | 65000 | 0 | 0 | 0 | 0 | 45.7561 | -45.7561 | 10 | 0 | 35.3 | 35.3 | 20.7561 | 0 | 0 | 0 | 0 | 65000 | 20.7561 | Y | 20.7561 | 0
2017-03-17 13:00 | 13 | 46.1 | 46.1 | 35 | 11.5262 | 48.0499 | 59.5761 | 11.1 | 0 | 48.4761 | 21.4544 | 360.8105 | 6.2132 | 1.4544 | 20 | - | - | 0 | 0 | 65000 | 0 | 0 | 0 | 0 | 48.4761 | -48.4761 | 10 | 0 | 36.1 | 36.1 | 23.4761 | 0 | 0 | 0 | 0 | 65000 | 23.4761 | Y | 23.4761 | 0
2017-03-17 14:00 | 14 | 46.6 | 46.6 | 35 | 12.0878 | 42.238 | 54.3258 | 11.6 | 0 | 42.7258 | 21.4544 | 360.8105 | 6.2132 | 1.4544 | 20 | - | - | 0 | 0 | 65000 | 0 | 0 | 0 | 0 | 42.7258 | -42.7258 | 10 | 0 | 36.6 | 36.6 | 17.7258 | 0 | 0 | 0 | 0 | 65000 | 17.7258 | Y | 17.7258 | 0
2017-03-17 15:00 | 15 | 47 | 47 | 35 | 12.6128 | 33.3025 | 45.9153 | 12 | 0 | 33.9153 | 21.4544 | 360.8105 | 6.2132 | 1.4544 | 20 | - | - | 0 | 0 | 65000 | 0 | 0 | 0 | 0 | 33.9153 | -33.9153 | 10 | 0 | 37 | 37 | 8.9153 | 0 | 0 | 0 | 0 | 65000 | 8.9153 | Y | 8.9153 | 0
2017-03-17 16:00 | 16 | 47.5 | 47.5 | 35 | 11.2999 | 21.0888 | 32.3887 | 12.5 | 0 | 19.8887 | 19.8887 | 334.479 | 5.7598 | 1.3483 | 18.5404 | - | - | 0 | 0 | 65000 | 0 | 0 | 0 | 0 | 19.8887 | -19.8887 | 15.1113 | 5.1113 | 32.3887 | 32.3887 | 0 | 0 | 0 | 0 | 0 | 65000 | 0 | N | 0 | 0
2017-03-17 17:00 | 17 | 47.3 | 47.3 | 35 | 11.2401 | 7.2954 | 18.5356 | 12.3 | 0 | 6.2356 | 6.2356 | 104.8666 | 1.8058 | 0.42272 | 5.8128 | - | - | 0 | 0 | 65000 | 0 | 0 | 0 | 0 | 6.2356 | -6.2356 | 28.7644 | 13.6532 | 18.5356 | 18.5356 | 0 | 0 | 0 | 0 | 0 | 65000 | 0 | N | 0 | 0
2017-03-17 18:00 | 18 | 48.3 | 48.3 | 35 | 5.715 | -0.015168 | 5.6998 | 13.3 | 7.6002 | 0 | 0 | 0 | 0 | 0 | 0 | - | - | 7.6002 | 380.2307 | 64619.7693 | 0 | 380.2307 | 0 | 7.6002 | 0 | 0 | 35 | 6.2356 | 13.3 | 5.6998 | 0 | 7.6002 | 7.6002 | 0 | 0 | 64619.7693 | 0 | N | 0 | 5.6843e-14
2017-03-17 19:00 | 19 | 47.6 | 47.6 | 35 | 5.1459 | -0.015168 | 5.1307 | 12.6 | 7.4693 | 0 | 0 | 0 | 0 | 0 | 0 | - | - | 7.4693 | 373.6809 | 64246.0885 | 0 | 373.6809 | 0 | 7.4693 | 0 | 0 | 35 | 0 | 12.6 | 5.1307 | 0 | 7.4693 | 7.4693 | 0 | 0 | 64246.0885 | 0 | N | 0 | -5.6843e-14
2017-03-17 20:00 | 20 | 47.9 | 47.9 | 35 | 6.3438 | -0.015168 | 6.3287 | 12.9 | 6.5713 | 0 | 0 | 0 | 0 | 0 | 0 | - | - | 6.5713 | 328.7577 | 63917.3308 | 0 | 328.7577 | 0 | 6.5713 | 0 | 0 | 35 | 0 | 12.9 | 6.3287 | 0 | 6.5713 | 6.5713 | 0 | 0 | 63917.3308 | 0 | N | 0 | -6.3949e-14
2017-03-17 21:00 | 21 | 45.9 | 45.9 | 35 | 5.4436 | -0.015168 | 5.4284 | 10.9 | 5.4716 | 0 | 0 | 0 | 0 | 0 | 0 | - | - | 5.4716 | 273.7406 | 63643.5903 | 0 | 273.7406 | 0 | 5.4716 | 0 | 0 | 35 | 0 | 10.9 | 5.4284 | 0 | 5.4716 | 5.4716 | 0 | 0 | 63643.5903 | 0 | N | 0 | 0
2017-03-17 22:00 | 22 | 44.7 | 44.7 | 35 | 7.9687 | -0.015168 | 7.9535 | 9.7 | 1.7465 | 0 | 0 | 0 | 0 | 0 | 0 | - | - | 1.7465 | 87.3743 | 63556.2159 | 0 | 87.3743 | 0 | 1.7465 | 0 | 0 | 35 | 0 | 9.7 | 7.9535 | 0 | 1.7465 | 1.7465 | 0 | 0 | 63556.2159 | 0 | N | 0 | -7.1054e-14
2017-03-17 23:00 | 23 | 40.6 | 40.6 | 35 | 9.0358 | -0.015168 | 9.0206 | 5.6 | 0 | 3.4206 | 3.4206 | 57.5259 | 0.99061 | 0.23189 | 3.1887 | 92.9801 | 5399.4883 | 0 | 0 | 63613.7418 | 57.5259 | 0 | 3.4206 | 0 | 4.4853e-14 | -4.4853e-14 | 35 | 0 | 5.6 | 5.6 | 3.4206 | 0 | 0 | 3.4206 | 57.5259 | 63613.7418 | 0 | N | 0 | 0
2017-03-18 | 0 | 37.9 | 37.9 | 35 | 8.5127 | -0.015168 | 8.4975 | 2.9 | 0 | 5.5975 | 5.5975 | 94.1367 | 1.621 | 0.37946 | 5.2181 | - | - | 0 | 0 | 63707.8785 | 94.1367 | 0 | 5.5975 | 0 | -2.1405e-13 | 2.1405e-13 | 35 | 2.558e-13 | 2.9 | 2.9 | 5.5975 | 0 | 0 | 5.5975 | 94.1367 | 63707.8785 | 0 | N | 0 | 0
2017-03-18 01:00 | 1 | 36.7 | 36.7 | 35 | 10.1693 | -0.015168 | 10.1541 | 1.7 | 0 | 8.4541 | 8.4541 | 142.1776 | 2.4483 | 0.57312 | 7.881 | - | - | 0 | 0 | 63850.0561 | 142.1776 | 0 | 8.4541 | 0 | 6.3949e-14 | -6.3949e-14 | 35 | -2.7711e-13 | 1.7 | 1.7 | 8.4541 | 0 | 0 | 8.4541 | 142.1776 | 63850.0561 | 0 | N | 0 | 0
2017-03-18 02:00 | 2 | 35.1 | 35.1 | 35 | 10.2684 | -0.015168 | 10.2532 | 0.1 | 0 | 10.1532 | 10.1532 | 170.7523 | 2.9404 | 0.6883 | 9.4649 | - | - | 0 | 0 | 64020.8084 | 170.7523 | 0 | 10.1532 | 0 | 3.1974e-14 | -3.1974e-14 | 35 | 0 | 0.1 | 0.1 | 10.1532 | 0 | 0 | 10.1532 | 170.7523 | 64020.8084 | 0 | N | 0 | 0
2017-03-18 03:00 | 3 | 34.6 | 34.6 | 34.6 | 10.5945 | -0.015168 | 10.5793 | 0 | 0 | 10.5793 | 10.5793 | 177.9183 | 3.0638 | 0.71719 | 9.8621 | - | - | 0 | 0 | 64198.7267 | 177.9183 | 0 | 10.5793 | 0 | -1.5277e-13 | 1.5277e-13 | 34.6 | -0.4 | -1.4921e-13 | -1.4921e-13 | 10.5793 | 0 | 0 | 10.5793 | 177.9183 | 64198.7267 | 0 | N | 0 | 0
2017-03-18 04:00 | 4 | 34.2 | 34.2 | 34.2 | 8.5443 | -0.015168 | 8.5291 | 0 | 0 | 8.5291 | 8.5291 | 143.4386 | 2.47 | 0.5782 | 7.9509 | - | - | 0 | 0 | 64342.1653 | 143.4386 | 0 | 8.5291 | 0 | 0 | 0 | 34.2 | -0.4 | 0 | 0 | 8.5291 | 0 | 0 | 8.5291 | 143.4386 | 64342.1653 | 0 | N | 0 | 0
2017-03-18 05:00 | 5 | 33.4 | 33.4 | 33.4 | 8.9195 | -0.015168 | 8.9043 | 0 | 0 | 8.9043 | 8.9043 | 149.7489 | 2.5787 | 0.60364 | 8.3007 | - | - | 0 | 0 | 64491.9142 | 149.7489 | 0 | 8.9043 | 0 | 1.9185e-13 | -1.9185e-13 | 33.4 | -0.8 | 1.9185e-13 | 1.9185e-13 | 8.9043 | 0 | 0 | 8.9043 | 149.7489 | 64491.9142 | 0 | N | 0 | 0
2017-03-18 06:00 | 6 | 32.5 | 32.5 | 32.5 | 6.078 | -0.015168 | 6.0628 | 0 | 0 | 6.0628 | 6.0628 | 101.962 | 1.7558 | 0.41101 | 5.6518 | - | - | 0 | 0 | 64593.8762 | 101.962 | 0 | 6.0628 | 0 | 0 | 0 | 32.5 | -0.9 | 0 | 0 | 6.0628 | 0 | 0 | 6.0628 | 101.962 | 64593.8762 | 0 | N | 0 | 0
2017-03-18 07:00 | 7 | 34.7 | 34.7 | 34.7 | 6.9041 | 7.9091 | 14.8132 | 0 | 0 | 14.8132 | 14.8132 | 249.1221 | 4.2899 | 1.0042 | 13.809 | - | - | 0 | 0 | 64842.9984 | 249.1221 | 0 | 14.8132 | 0 | 2.0783e-13 | -2.0783e-13 | 34.7 | 2.2 | 2.0606e-13 | 2.0606e-13 | 14.8132 | 0 | 0 | 14.8132 | 249.1221 | 64842.9984 | 0 | Y | 0 | 0
2017-03-18 08:00 | 8 | 35 | 35 | 35 | 3.9548 | 15.602 | 19.5567 | 0 | 0 | 19.5567 | 19.5567 | 328.8956 | 5.6636 | 1.3258 | 18.2309 | - | - | 0 | 0 | 65000 | 157.0016 | 0 | 9.3356 | 0 | 10.2211 | -10.2211 | 24.7789 | -9.9211 | 10.2211 | 10.2211 | 9.3356 | 0 | 0 | 9.3356 | 157.0016 | 65000 | 0 | Y | 0 | 0
2017-03-18 09:00 | 9 | 38.8 | 38.8 | 35 | 4.4339 | 25.6684 | 30.1023 | 3.8 | 0 | 26.3023 | 21.4544 | 360.8105 | 6.2132 | 1.4544 | 20 | - | - | 0 | 0 | 65000 | 0 | 0 | 0 | 0 | 26.3023 | -26.3023 | 10 | -14.7789 | 28.8 | 28.8 | 1.3023 | 0 | 0 | 0 | 0 | 65000 | 1.3023 | Y | 1.3023 | 0
2017-03-18 10:00 | 10 | 42.4 | 42.4 | 35 | 3.639 | 33.1785 | 36.8175 | 7.4 | 0 | 29.4175 | 21.4544 | 360.8105 | 6.2132 | 1.4544 | 20 | - | - | 0 | 0 | 65000 | 0 | 0 | 0 | 0 | 29.4175 | -29.4175 | 10 | 0 | 32.4 | 32.4 | 4.4175 | 0 | 0 | 0 | 0 | 65000 | 4.4175 | Y | 4.4175 | 0
2017-03-18 11:00 | 11 | 43 | 43 | 35 | 4.2936 | 39.2961 | 43.5897 | 8 | 0 | 35.5897 | 21.4544 | 360.8105 | 6.2132 | 1.4544 | 20 | - | - | 0 | 0 | 65000 | 0 | 0 | 0 | 0 | 35.5897 | -35.5897 | 10 | 0 | 33 | 33 | 10.5897 | 0 | 0 | 0 | 0 | 65000 | 10.5897 | Y | 10.5897 | 0
2017-03-18 12:00 | 12 | 43.4 | 43.4 | 35 | 4.285 | 40.5112 | 44.7962 | 8.4 | 0 | 36.3962 | 21.4544 | 360.8105 | 6.2132 | 1.4544 | 20 | - | - | 0 | 0 | 65000 | 0 | 0 | 0 | 0 | 36.3962 | -36.3962 | 10 | 0 | 33.4 | 33.4 | 11.3962 | 0 | 0 | 0 | 0 | 65000 | 11.3962 | Y | 11.3962 | 0
2017-03-18 13:00 | 13 | 43.6 | 43.6 | 35 | 3.7801 | 41.0663 | 44.8464 | 8.6 | 0 | 36.2464 | 21.4544 | 360.8105 | 6.2132 | 1.4544 | 20 | - | - | 0 | 0 | 65000 | 0 | 0 | 0 | 0 | 36.2464 | -36.2464 | 10 | 0 | 33.6 | 33.6 | 11.2464 | 0 | 0 | 0 | 0 | 65000 | 11.2464 | Y | 11.2464 | 0
2017-03-18 14:00 | 14 | 43.4 | 43.4 | 35 | 2.8563 | 36.1998 | 39.0562 | 8.4 | 0 | 30.6562 | 21.4544 | 360.8105 | 6.2132 | 1.4544 | 20 | - | - | 0 | 0 | 65000 | 0 | 0 | 0 | 0 | 30.6562 | -30.6562 | 10 | 0 | 33.4 | 33.4 | 5.6562 | 0 | 0 | 0 | 0 | 65000 | 5.6562 | Y | 5.6562 | 0
2017-03-18 15:00 | 15 | 43.7 | 43.7 | 35 | 2.7487 | 30.0766 | 32.8253 | 8.7 | 0 | 24.1253 | 21.4544 | 360.8105 | 6.2132 | 1.4544 | 20 | - | - | 0 | 0 | 65000 | 0 | 0 | 0 | 0 | 24.1253 | -24.1253 | 10.8747 | 0.87471 | 32.8253 | 32.8253 | 0 | 0 | 0 | 0 | 0 | 65000 | 0 | Y | 0 | 0
2017-03-18 16:00 | 16 | 45.8 | 45.8 | 35 | 2.0697 | 17.5508 | 19.6205 | 10.8 | 0 | 8.8205 | 8.8205 | 148.3394 | 2.5544 | 0.59796 | 8.2226 | - | - | 0 | 0 | 65000 | 0 | 0 | 0 | 0 | 8.8205 | -8.8205 | 26.1795 | 15.3048 | 19.6205 | 19.6205 | 0 | 0 | 0 | 0 | 0 | 65000 | 0 | N | 0 | 0
2017-03-18 17:00 | 17 | 46.1 | 46.1 | 35 | 1.9258 | 7.2411 | 9.1669 | 11.1 | 1.9331 | 0 | 0 | 0 | 0 | 0 | 0 | - | - | 1.9331 | 96.7119 | 64903.2881 | 0 | 96.7119 | 0 | 1.9331 | 0 | 0 | 35 | 8.8205 | 11.1 | 9.1669 | 0 | 1.9331 | 1.9331 | 0 | 0 | 64903.2881 | 0 | N | 0 | 0
2017-03-18 18:00 | 18 | 47.1 | 47.1 | 35 | 2.0717 | -0.015168 | 2.0566 | 12.1 | 10.0434 | 0 | 0 | 0 | 0 | 0 | 0 | - | - | 10.0434 | 502.4655 | 64400.8226 | 0 | 502.4655 | 0 | 10.0434 | 0 | 0 | 35 | 0 | 12.1 | 2.0566 | 0 | 10.0434 | 10.0434 | 0 | 0 | 64400.8226 | 0 | N | 0 | 0
2017-03-18 19:00 | 19 | 47.4 | 47.4 | 35 | 0.84285 | -0.015168 | 0.82768 | 12.4 | 11.5723 | 0 | 0 | 0 | 0 | 0 | 0 | - | - | 11.5723 | 578.9536 | 63821.869 | 0 | 578.9536 | 0 | 11.5723 | 0 | 0 | 35 | 0 | 12.4 | 0.82768 | 0 | 11.5723 | 11.5723 | 0 | 0 | 63821.869 | 0 | N | 0 | 0
2017-03-18 20:00 | 20 | 47.9 | 47.9 | 35 | 0.92412 | -0.015168 | 0.90895 | 12.9 | 11.9911 | 0 | 0 | 0 | 0 | 0 | 0 | - | - | 11.9911 | 599.9026 | 63221.9664 | 0 | 599.9026 | 0 | 11.9911 | 0 | 0 | 35 | 0 | 12.9 | 0.90895 | 0 | 11.9911 | 11.9911 | 0 | 0 | 63221.9664 | 0 | N | 0 | 0
2017-03-18 21:00 | 21 | 47.1 | 47.1 | 35 | 1.468 | -0.015168 | 1.4528 | 12.1 | 10.6472 | 0 | 0 | 0 | 0 | 0 | 0 | - | - | 10.6472 | 532.6706 | 62689.2958 | 0 | 532.6706 | 0 | 10.6472 | 0 | 0 | 35 | 0 | 12.1 | 1.4528 | 0 | 10.6472 | 10.6472 | 0 | 0 | 62689.2958 | 0 | N | 0 | 7.1054e-14
2017-03-18 22:00 | 22 | 45.3 | 45.3 | 35 | 1.595 | -0.015168 | 1.5798 | 10.3 | 8.7202 | 0 | 0 | 0 | 0 | 0 | 0 | - | - | 8.7202 | 436.2639 | 62253.032 | 0 | 436.2639 | 0 | 8.7202 | 0 | 0 | 35 | 0 | 10.3 | 1.5798 | 0 | 8.7202 | 8.7202 | 0 | 0 | 62253.032 | 0 | N | 0 | 0
2017-03-18 23:00 | 23 | 42.1 | 42.1 | 35 | 1.9672 | -0.015168 | 1.952 | 7.1 | 5.148 | 0 | 0 | 0 | 0 | 0 | 0 | 72.8786 | 4232.1648 | 5.148 | 257.5481 | 61995.4839 | 0 | 257.5481 | 0 | 5.148 | 0 | 0 | 35 | 0 | 7.1 | 1.952 | 0 | 5.148 | 5.148 | 0 | 0 | 61995.4839 | 0 | N | 0 | 0
2017-03-19 | 0 | 40.4 | 40.4 | 35 | 1.6071 | -0.015168 | 1.5919 | 5.4 | 3.8081 | 0 | 0 | 0 | 0 | 0 | 0 | - | - | 3.8081 | 190.515 | 61804.9688 | 0 | 190.515 | 0 | 3.8081 | 0 | 0 | 35 | 0 | 5.4 | 1.5919 | 0 | 3.8081 | 3.8081 | 0 | 0 | 61804.9688 | 0 | N | 0 | -5.6843e-14
2017-03-19 01:00 | 1 | 38 | 38 | 35 | 2.7148 | -0.015168 | 2.6997 | 3 | 0.30034 | 0 | 0 | 0 | 0 | 0 | 0 | - | - | 0.30034 | 15.0256 | 61789.9432 | 0 | 15.0256 | 0 | 0.30034 | 0 | 0 | 35 | 0 | 3 | 2.6997 | 0 | 0.30034 | 0.30034 | 0 | 0 | 61789.9432 | 0 | N | 0 | -5.6843e-14
2017-03-19 02:00 | 2 | 35.1 | 35.1 | 35 | 2.4899 | -0.015168 | 2.4748 | 0.1 | 0 | 2.3748 | 2.3748 | 39.9378 | 0.68774 | 0.16099 | 2.2138 | - | - | 0 | 0 | 61829.881 | 39.9378 | 0 | 2.3748 | 0 | -6.6169e-14 | 6.6169e-14 | 35 | 6.3949e-14 | 0.1 | 0.1 | 2.3748 | 0 | 0 | 2.3748 | 39.9378 | 61829.881 | 0 | N | 0 | 0
2017-03-19 03:00 | 3 | 34.8 | 34.8 | 34.8 | 1.6806 | -0.015168 | 1.6654 | 0 | 0 | 1.6654 | 1.6654 | 28.0086 | 0.48231 | 0.1129 | 1.5525 | - | - | 0 | 0 | 61857.8896 | 28.0086 | 0 | 1.6654 | 0 | -1.3878e-13 | 1.3878e-13 | 34.8 | -0.2 | -1.4211e-13 | -1.4211e-13 | 1.6654 | 0 | 0 | 1.6654 | 28.0086 | 61857.8896 | 3.3307e-15 | N | 0 | 0
2017-03-19 04:00 | 4 | 34.2 | 34.2 | 34.2 | 1.9149 | -0.015168 | 1.8998 | 0 | 0 | 1.8998 | 1.8998 | 31.9495 | 0.55018 | 0.12879 | 1.771 | - | - | 0 | 0 | 61889.8391 | 31.9495 | 0 | 1.8998 | 0 | -1.612e-13 | 1.612e-13 | 34.2 | -0.6 | -1.6342e-13 | -1.6342e-13 | 1.8998 | 0 | 0 | 1.8998 | 31.9495 | 61889.8391 | 2.2204e-15 | N | 0 | 0
2017-03-19 05:00 | 5 | 33.8 | 33.8 | 33.8 | 0.8988 | -0.015168 | 0.88364 | 0 | 0 | 0.88364 | 0.88364 | 14.8606 | 0.2559 | 0.059903 | 0.82373 | - | - | 0 | 0 | 61904.6997 | 14.8606 | 0 | 0.88364 | 0 | -1.954e-13 | 1.954e-13 | 33.8 | -0.4 | -1.9895e-13 | -1.9895e-13 | 0.88364 | 0 | 0 | 0.88364 | 14.8606 | 61904.6997 | 3.5527e-15 | N | 0 | 0
2017-03-19 06:00 | 6 | 33.7 | 33.7 | 33.7 | 1.1466 | -0.015168 | 1.1314 | 0 | 0 | 1.1314 | 1.1314 | 19.0274 | 0.32766 | 0.076699 | 1.0547 | - | - | 0 | 0 | 61923.7271 | 19.0274 | 0 | 1.1314 | 0 | 7.9936e-15 | -7.9936e-15 | 33.7 | -0.1 | 0 | 0 | 1.1314 | 0 | 0 | 1.1314 | 19.0274 | 61923.7271 | 7.9936e-15 | N | 0 | 0
2017-03-19 07:00 | 7 | 35.1 | 35.1 | 35 | 0.95245 | 1.086 | 2.0385 | 0.1 | 0 | 1.9385 | 1.9385 | 32.6007 | 0.56139 | 0.13141 | 1.8071 | - | - | 0 | 0 | 61956.3278 | 32.6007 | 0 | 1.9385 | 0 | 1.4611e-13 | -1.4611e-13 | 35 | 1.3 | 0.1 | 0.1 | 1.9385 | 0 | 0 | 1.9385 | 32.6007 | 61956.3278 | -3.1086e-15 | Y | -3.1086e-15 | 0
2017-03-19 08:00 | 8 | 36.3 | 36.3 | 35 | 1.0267 | 13.8768 | 14.9035 | 1.3 | 0 | 13.6035 | 13.6035 | 228.7773 | 3.9396 | 0.9222 | 12.6813 | - | - | 0 | 0 | 62185.1051 | 228.7773 | 0 | 13.6035 | 0 | -1.9185e-13 | 1.9185e-13 | 35 | 3.4106e-13 | 1.3 | 1.3 | 13.6035 | 0 | 0 | 13.6035 | 228.7773 | 62185.1051 | 0 | Y | 0 | 0
2017-03-19 09:00 | 9 | 38.5 | 38.5 | 35 | 1.6736 | 27.127 | 28.8006 | 3.5 | 0 | 25.3006 | 21.4544 | 360.8105 | 6.2132 | 1.4544 | 20 | - | - | 0 | 0 | 62545.9155 | 360.8105 | 0 | 21.4544 | 0 | 3.8462 | -3.8462 | 31.1538 | -3.8462 | 7.3462 | 7.3462 | 21.4544 | 0 | 0 | 21.4544 | 360.8105 | 62545.9155 | 0 | Y | 0 | 0
2017-03-19 10:00 | 10 | 40.2 | 40.2 | 35 | 4.4426 | 30.755 | 35.1975 | 5.2 | 0 | 29.9975 | 21.4544 | 360.8105 | 6.2132 | 1.4544 | 20 | - | - | 0 | 0 | 62906.726 | 360.8105 | 0 | 21.4544 | 0 | 8.5431 | -8.5431 | 26.4569 | -4.697 | 13.7431 | 13.7431 | 21.4544 | 0 | 0 | 21.4544 | 360.8105 | 62906.726 | 0 | Y | 0 | 0
2017-03-19 11:00 | 11 | 40.7 | 40.7 | 35 | 4.35 | 30.5152 | 34.8652 | 5.7 | 0 | 29.1652 | 21.4544 | 360.8105 | 6.2132 | 1.4544 | 20 | - | - | 0 | 0 | 63267.5365 | 360.8105 | 0 | 21.4544 | 0 | 7.7108 | -7.7108 | 27.2892 | 0.83236 | 13.4108 | 13.4108 | 21.4544 | 0 | 0 | 21.4544 | 360.8105 | 63267.5365 | 0 | Y | 0 | 0
2017-03-19 12:00 | 12 | 41.6 | 41.6 | 35 | 5.4533 | 38.3428 | 43.796 | 6.6 | 0 | 37.196 | 21.4544 | 360.8105 | 6.2132 | 1.4544 | 20 | - | - | 0 | 0 | 63628.347 | 360.8105 | 0 | 21.4544 | 0 | 15.7416 | -15.7416 | 19.2584 | -8.0308 | 22.3416 | 22.3416 | 21.4544 | 0 | 0 | 21.4544 | 360.8105 | 63628.347 | 0 | Y | 0 | 0
2017-03-19 13:00 | 13 | 42.1 | 42.1 | 35 | 5.2975 | 39.4131 | 44.7106 | 7.1 | 0 | 37.6106 | 21.4544 | 360.8105 | 6.2132 | 1.4544 | 20 | - | - | 0 | 0 | 63989.1574 | 360.8105 | 0 | 21.4544 | 0 | 16.1562 | -16.1562 | 18.8438 | -0.41456 | 23.2562 | 23.2562 | 21.4544 | 0 | 0 | 21.4544 | 360.8105 | 63989.1574 | 0 | Y | 0 | 0
2017-03-19 14:00 | 14 | 42.2 | 42.2 | 35 | 7.3637 | 34.6416 | 42.0054 | 7.2 | 0 | 34.8054 | 21.4544 | 360.8105 | 6.2132 | 1.4544 | 20 | - | - | 0 | 0 | 64349.9679 | 360.8105 | 0 | 21.4544 | 0 | 13.351 | -13.351 | 21.649 | 2.8052 | 20.551 | 20.551 | 21.4544 | 0 | 0 | 21.4544 | 360.8105 | 64349.9679 | 0 | Y | 0 | 0
2017-03-19 15:00 | 15 | 42.5 | 42.5 | 35 | 5.4815 | 27.354 | 32.8356 | 7.5 | 0 | 25.3356 | 21.4544 | 360.8105 | 6.2132 | 1.4544 | 20 | - | - | 0 | 0 | 64710.7784 | 360.8105 | 0 | 21.4544 | 0 | 3.8811 | -3.8811 | 31.1189 | 9.4698 | 11.3811 | 11.3811 | 21.4544 | 0 | 0 | 21.4544 | 360.8105 | 64710.7784 | 0 | Y | 0 | 0
2017-03-19 16:00 | 16 | 42.2 | 42.2 | 35 | 3.1465 | 16.0836 | 19.2302 | 7.2 | 0 | 12.0302 | 12.0302 | 202.3178 | 3.4839 | 0.81554 | 11.2146 | - | - | 0 | 0 | 64913.0962 | 202.3178 | 0 | 12.0302 | 0 | 7.2831e-14 | -7.2831e-14 | 35 | 3.8811 | 7.2 | 7.2 | 12.0302 | 0 | 0 | 12.0302 | 202.3178 | 64913.0962 | 0 | N | 0 | 0
2017-03-19 17:00 | 17 | 43.1 | 43.1 | 35 | 2.5038 | 6.8634 | 9.3672 | 8.1 | 0 | 1.2672 | 1.2672 | 21.3117 | 0.36699 | 0.085907 | 1.1813 | - | - | 0 | 0 | 64934.4078 | 21.3117 | 0 | 1.2672 | 0 | 1.0503e-13 | -1.0503e-13 | 35 | 0 | 8.1 | 8.1 | 1.2672 | 0 | 0 | 1.2672 | 21.3117 | 64934.4078 | 0 | N | 0 | 0
2017-03-19 18:00 | 18 | 45.1 | 45.1 | 35 | 1.6447 | -0.015168 | 1.6295 | 10.1 | 8.4705 | 0 | 0 | 0 | 0 | 0 | 0 | - | - | 8.4705 | 423.7711 | 64510.6368 | 0 | 423.7711 | 0 | 8.4705 | 0 | 0 | 35 | 1.0658e-13 | 10.1 | 1.6295 | 0 | 8.4705 | 8.4705 | 0 | 0 | 64510.6368 | 0 | N | 0 | 0
2017-03-19 19:00 | 19 | 45.7 | 45.7 | 35 | 1.226 | -0.015168 | 1.2109 | 10.7 | 9.4891 | 0 | 0 | 0 | 0 | 0 | 0 | - | - | 9.4891 | 474.7333 | 64035.9035 | 0 | 474.7333 | 0 | 9.4891 | 0 | 0 | 35 | 0 | 10.7 | 1.2109 | 0 | 9.4891 | 9.4891 | 0 | 0 | 64035.9035 | 0 | N | 0 | -7.1054e-14
2017-03-19 20:00 | 20 | 48.5 | 48.5 | 35 | 1.1329 | -0.015168 | 1.1177 | 13.5 | 12.3823 | 0 | 0 | 0 | 0 | 0 | 0 | - | - | 12.3823 | 619.4757 | 63416.4277 | 0 | 619.4757 | 0 | 12.3823 | 0 | 0 | 35 | 0 | 13.5 | 1.1177 | 0 | 12.3823 | 12.3823 | 0 | 0 | 63416.4277 | 0 | N | 0 | 0
2017-03-19 21:00 | 21 | 46.5 | 46.5 | 35 | 1.0968 | -0.015168 | 1.0816 | 11.5 | 10.4184 | 0 | 0 | 0 | 0 | 0 | 0 | - | - | 10.4184 | 521.2239 | 62895.2038 | 0 | 521.2239 | 0 | 10.4184 | 0 | 0 | 35 | 0 | 11.5 | 1.0816 | 0 | 10.4184 | 10.4184 | 0 | 0 | 62895.2038 | 0 | N | 0 | 0
2017-03-19 22:00 | 22 | 44.1 | 44.1 | 35 | 1.9885 | -0.015168 | 1.9733 | 9.1 | 7.1267 | 0 | 0 | 0 | 0 | 0 | 0 | - | - | 7.1267 | 356.5439 | 62538.6599 | 0 | 356.5439 | 0 | 7.1267 | 0 | 0 | 35 | 0 | 9.1 | 1.9733 | 0 | 7.1267 | 7.1267 | 0 | 0 | 62538.6599 | 0 | N | 0 | 0
2017-03-19 23:00 | 23 | 42.2 | 42.2 | 35 | 1.7873 | -0.015168 | 1.7722 | 7.2 | 5.4278 | 0 | 0 | 0 | 0 | 0 | 0 | 54.1482 | 3144.4646 | 5.4278 | 271.5503 | 62267.1097 | 0 | 271.5503 | 0 | 5.4278 | 0 | 0 | 35 | 0 | 7.2 | 1.7722 | 0 | 5.4278 | 5.4278 | 0 | 0 | 62267.1097 | 0 | N | 0 | -7.1054e-14
2017-03-20 | 0 | 39.5 | 39.5 | 35 | 1.5784 | -0.015168 | 1.5632 | 4.5 | 2.9368 | 0 | 0 | 0 | 0 | 0 | 0 | - | - | 2.9368 | 146.9246 | 62120.1851 | 0 | 146.9246 | 0 | 2.9368 | 0 | 0 | 35 | 0 | 4.5 | 1.5632 | 0 | 2.9368 | 2.9368 | 0 | 0 | 62120.1851 | 0 | N | 0 | 0
2017-03-20 01:00 | 1 | 36.9 | 36.9 | 35 | 1.4693 | -0.015168 | 1.4542 | 1.9 | 0.44582 | 0 | 0 | 0 | 0 | 0 | 0 | - | - | 0.44582 | 22.3039 | 62097.8812 | 0 | 22.3039 | 0 | 0.44582 | 0 | 0 | 35 | 0 | 1.9 | 1.4542 | 0 | 0.44582 | 0.44582 | 0 | 0 | 62097.8812 | 0 | N | 0 | 0
2017-03-20 02:00 | 2 | 35.8 | 35.8 | 35 | 1.1996 | -0.015168 | 1.1844 | 0.8 | 0 | 0.38441 | 0.38441 | 6.4649 | 0.11133 | 0.02606 | 0.35835 | - | - | 0 | 0 | 62104.3461 | 6.4649 | 0 | 0.38441 | 0 | 1.7153e-14 | -1.7153e-14 | 35 | 0 | 0.8 | 0.8 | 0.38441 | 0 | 0 | 0.38441 | 6.4649 | 62104.3461 | 2.9421e-15 | N | 0 | 0
2017-03-20 03:00 | 3 | 35.4 | 35.4 | 35 | 1.554 | -0.015168 | 1.5388 | 0.4 | 0 | 1.1388 | 1.1388 | 19.1524 | 0.32981 | 0.077203 | 1.0616 | - | - | 0 | 0 | 62123.4984 | 19.1524 | 0 | 1.1388 | 0 | -1.9185e-13 | 1.9185e-13 | 35 | 2.0606e-13 | 0.4 | 0.4 | 1.1388 | 0 | 0 | 1.1388 | 19.1524 | 62123.4984 | 0 | N | 0 | 0
2017-03-20 04:00 | 4 | 34.7 | 34.7 | 34.7 | 1.6379 | -0.015168 | 1.6227 | 0 | 0 | 1.6227 | 1.6227 | 27.2897 | 0.46993 | 0.11 | 1.5127 | - | - | 0 | 0 | 62150.7881 | 27.2897 | 0 | 1.6227 | 0 | 1.2101e-13 | -1.2101e-13 | 34.7 | -0.3 | 1.2079e-13 | 1.2079e-13 | 1.6227 | 0 | 0 | 1.6227 | 27.2897 | 62150.7881 | 0 | N | 0 | 0
2017-03-20 05:00 | 5 | 34.1 | 34.1 | 34.1 | 0.82901 | -0.015168 | 0.81384 | 0 | 0 | 0.81384 | 0.81384 | 13.6868 | 0.23569 | 0.055171 | 0.75867 | - | - | 0 | 0 | 62164.4748 | 13.6868 | 0 | 0.81384 | 0 | -1.0325e-13 | 1.0325e-13 | 34.1 | -0.6 | -1.0658e-13 | -1.0658e-13 | 0.81384 | 0 | 0 | 0.81384 | 13.6868 | 62164.4748 | 3.3307e-15 | N | 0 | 0
2017-03-20 06:00 | 6 | 33.4 | 33.4 | 33.4 | 1.2012 | -0.015168 | 1.186 | 0 | 0 | 1.186 | 1.186 | 19.9455 | 0.34346 | 0.0804 | 1.1056 | - | - | 0 | 0 | 62184.4203 | 19.9455 | 0 | 1.186 | 0 | 5.7732e-15 | -5.7732e-15 | 33.4 | -0.7 | 0 | 0 | 1.186 | 0 | 0 | 1.186 | 19.9455 | 62184.4203 | 5.7732e-15 | N | 0 | 0
2017-03-20 07:00 | 7 | 34.3 | 34.3 | 34.3 | 1.4297 | 9.037 | 10.4666 | 0 | 0 | 10.4666 | 10.4666 | 176.0232 | 3.0312 | 0.70955 | 9.7571 | - | - | 0 | 0 | 62360.4435 | 176.0232 | 0 | 10.4666 | 0 | 1.6342e-13 | -1.6342e-13 | 34.3 | 0.9 | 1.6342e-13 | 1.6342e-13 | 10.4666 | 0 | 0 | 10.4666 | 176.0232 | 62360.4435 | 0 | Y | 0 | 0
2017-03-20 08:00 | 8 | 36.7 | 36.7 | 35 | 1.6832 | 22.9968 | 24.68 | 1.7 | 0 | 22.98 | 21.4544 | 360.8105 | 6.2132 | 1.4544 | 20 | - | - | 0 | 0 | 62721.254 | 360.8105 | 0 | 21.4544 | 0 | 1.5256 | -1.5256 | 33.4744 | -0.82559 | 3.2256 | 3.2256 | 21.4544 | 0 | 0 | 21.4544 | 360.8105 | 62721.254 | 0 | Y | 0 | 0
2017-03-20 09:00 | 9 | 39.2 | 39.2 | 35 | 1.8888 | 31.6086 | 33.4973 | 4.2 | 0 | 29.2973 | 21.4544 | 360.8105 | 6.2132 | 1.4544 | 20 | - | - | 0 | 0 | 63082.0645 | 360.8105 | 0 | 21.4544 | 0 | 7.8429 | -7.8429 | 27.1571 | -6.3173 | 12.0429 | 12.0429 | 21.4544 | 0 | 0 | 21.4544 | 360.8105 | 63082.0645 | 0 | Y | 0 | 0
2017-03-20 10:00 | 10 | 40.8 | 40.8 | 35 | 3.673 | 40.2782 | 43.9512 | 5.8 | 0 | 38.1512 | 21.4544 | 360.8105 | 6.2132 | 1.4544 | 20 | - | - | 0 | 0 | 63442.8749 | 360.8105 | 0 | 21.4544 | 0 | 16.6968 | -16.6968 | 18.3032 | -8.8539 | 22.4968 | 22.4968 | 21.4544 | 0 | 0 | 21.4544 | 360.8105 | 63442.8749 | 0 | Y | 0 | 0
2017-03-20 11:00 | 11 | 42.7 | 42.7 | 35 | 3.9299 | 43.7503 | 47.6802 | 7.7 | 0 | 39.9802 | 21.4544 | 360.8105 | 6.2132 | 1.4544 | 20 | - | - | 0 | 0 | 63803.6854 | 360.8105 | 0 | 21.4544 | 0 | 18.5258 | -18.5258 | 16.4742 | -1.829 | 26.2258 | 26.2258 | 21.4544 | 0 | 0 | 21.4544 | 360.8105 | 63803.6854 | 0 | Y | 0 | 0
2017-03-20 12:00 | 12 | 42.9 | 42.9 | 35 | 3.9305 | 42.7878 | 46.7183 | 7.9 | 0 | 38.8183 | 21.4544 | 360.8105 | 6.2132 | 1.4544 | 20 | - | - | 0 | 0 | 64164.4959 | 360.8105 | 0 | 21.4544 | 0 | 17.3638 | -17.3638 | 17.6362 | 1.1619 | 25.2638 | 25.2638 | 21.4544 | 0 | 0 | 21.4544 | 360.8105 | 64164.4959 | 0 | Y | 0 | 0
2017-03-20 13:00 | 13 | 33.5 | 33.5 | 33.5 | 3.8832 | 42.7895 | 46.6727 | 0 | 0 | 46.6727 | 21.4544 | 360.8105 | 6.2132 | 1.4544 | 20 | - | - | 0 | 0 | 64525.3064 | 360.8105 | 0 | 21.4544 | 0 | 25.2183 | -25.2183 | 10 | -7.6362 | 23.5 | 23.5 | 23.1727 | 0 | 0 | 21.4544 | 360.8105 | 64525.3064 | 1.7183 | Y | 1.7183 | 0
2017-03-20 14:00 | 14 | 43.6 | 43.6 | 35 | 3.1807 | 40.8818 | 44.0625 | 8.6 | 0 | 35.4625 | 21.4544 | 360.8105 | 6.2132 | 1.4544 | 20 | - | - | 0 | 0 | 64886.1168 | 360.8105 | 0 | 21.4544 | 0 | 14.008 | -14.008 | 20.992 | 10.992 | 22.608 | 22.608 | 21.4544 | 0 | 0 | 21.4544 | 360.8105 | 64886.1168 | 0 | Y | 0 | 0
2017-03-20 15:00 | 15 | 43.4 | 43.4 | 35 | 3.0933 | 30.9167 | 34.01 | 8.4 | 0 | 25.61 | 21.4544 | 360.8105 | 6.2132 | 1.4544 | 20 | - | - | 0 | 0 | 65000 | 113.8832 | 0 | 6.7717 | 0 | 18.8383 | -18.8383 | 16.1617 | -4.8302 | 27.2383 | 27.2383 | 6.7717 | 0 | 0 | 6.7717 | 113.8832 | 65000 | 0 | Y | 0 | 0
2017-03-20 16:00 | 16 | 43.7 | 43.7 | 35 | 1.842 | 21.5164 | 23.3584 | 8.7 | 0 | 14.6584 | 14.6584 | 246.5174 | 4.2451 | 0.99371 | 13.6646 | - | - | 0 | 0 | 65000 | 0 | 0 | 0 | 0 | 14.6584 | -14.6584 | 20.3416 | 4.1799 | 23.3584 | 23.3584 | 0 | 0 | 0 | 0 | 0 | 65000 | 0 | N | 0 | 0
2017-03-20 17:00 | 17 | 44.7 | 44.7 | 35 | 1.5509 | 7.5349 | 9.0858 | 9.7 | 0.61425 | 0 | 0 | 0 | 0 | 0 | 0 | - | - | 0.61425 | 30.7304 | 64969.2696 | 0 | 30.7304 | 0 | 0.61425 | 0 | 0 | 35 | 14.6584 | 9.7 | 9.0858 | 0 | 0.61425 | 0.61425 | 0 | 0 | 64969.2696 | 0 | N | 0 | 5.6843e-14
2017-03-20 18:00 | 18 | 45.4 | 45.4 | 35 | 1.5146 | -0.015168 | 1.4994 | 10.4 | 8.9006 | 0 | 0 | 0 | 0 | 0 | 0 | - | - | 8.9006 | 445.2876 | 64523.9819 | 0 | 445.2876 | 0 | 8.9006 | 0 | 0 | 35 | 0 | 10.4 | 1.4994 | 0 | 8.9006 | 8.9006 | 0 | 0 | 64523.9819 | 0 | N | 0 | 0
2017-03-20 19:00 | 19 | 45.2 | 45.2 | 35 | 1.3082 | -0.015168 | 1.293 | 10.2 | 8.907 | 0 | 0 | 0 | 0 | 0 | 0 | - | - | 8.907 | 445.6083 | 64078.3736 | 0 | 445.6083 | 0 | 8.907 | 0 | 0 | 35 | 0 | 10.2 | 1.293 | 0 | 8.907 | 8.907 | 0 | 0 | 64078.3736 | 0 | N | 0 | 0
2017-03-20 20:00 | 20 | 47.3 | 47.3 | 35 | 0.29932 | -0.015168 | 0.28415 | 12.3 | 12.0158 | 0 | 0 | 0 | 0 | 0 | 0 | - | - | 12.0158 | 601.143 | 63477.2306 | 0 | 601.143 | 0 | 12.0158 | 0 | 0 | 35 | 0 | 12.3 | 0.28415 | 0 | 12.0158 | 12.0158 | 0 | 0 | 63477.2306 | 0 | N | 0 | 0
2017-03-20 21:00 | 21 | 45.8 | 45.8 | 35 | 0.43113 | -0.015168 | 0.41597 | 10.8 | 10.384 | 0 | 0 | 0 | 0 | 0 | 0 | - | - | 10.384 | 519.5048 | 62957.7259 | 0 | 519.5048 | 0 | 10.384 | 0 | 0 | 35 | 0 | 10.8 | 0.41597 | 0 | 10.384 | 10.384 | 0 | 0 | 62957.7259 | 0 | N | 0 | -5.6843e-14
2017-03-20 22:00 | 22 | 43.7 | 43.7 | 35 | 0.46198 | -0.015168 | 0.44682 | 8.7 | 8.2532 | 0 | 0 | 0 | 0 | 0 | 0 | - | - | 8.2532 | 412.9 | 62544.8259 | 0 | 412.9 | 0 | 8.2532 | 0 | 0 | 35 | 0 | 8.7 | 0.44682 | 0 | 8.2532 | 8.2532 | 0 | 0 | 62544.8259 | 0 | N | 0 | 5.6843e-14
2017-03-20 23:00 | 23 | 41.5 | 41.5 | 35 | 1.2506 | -0.015168 | 1.2355 | 6.5 | 5.2645 | 0 | 0 | 0 | 0 | 0 | 0 | 58.4722 | 3395.5635 | 5.2645 | 263.3805 | 62281.4454 | 0 | 263.3805 | 0 | 5.2645 | 0 | 0 | 35 | 0 | 6.5 | 1.2355 | 0 | 5.2645 | 5.2645 | 0 | 0 | 62281.4454 | 0 | N | 0 | -6.3949e-14
2017-03-21 | 0 | 38.8 | 38.8 | 35 | 1.8079 | -0.015168 | 1.7928 | 3.8 | 2.0072 | 0 | 0 | 0 | 0 | 0 | 0 | - | - | 2.0072 | 100.4195 | 62181.0259 | 0 | 100.4195 | 0 | 2.0072 | 0 | 0 | 35 | 0 | 3.8 | 1.7928 | 0 | 2.0072 | 2.0072 | 0 | 0 | 62181.0259 | 0 | N | 0 | 0
2017-03-21 01:00 | 1 | 35.5 | 35.5 | 35 | 1.46 | -0.015168 | 1.4449 | 0.5 | 0 | 0.94486 | 0.94486 | 15.8903 | 0.27363 | 0.064054 | 0.88081 | - | - | 0 | 0 | 62196.9162 | 15.8903 | 0 | 0.94486 | 0 | -7.5606e-14 | 7.5606e-14 | 35 | 7.816e-14 | 0.5 | 0.5 | 0.94486 | 0 | 0 | 0.94486 | 15.8903 | 62196.9162 | 2.5535e-15 | N | 0 | 0
2017-03-21 02:00 | 2 | 33.8 | 33.8 | 33.8 | 1.49 | -0.015168 | 1.4748 | 0 | 0 | 1.4748 | 1.4748 | 24.8025 | 0.4271 | 0.099979 | 1.3748 | - | - | 0 | 0 | 62221.7187 | 24.8025 | 0 | 1.4748 | 0 | -1.5121e-13 | 1.5121e-13 | 33.8 | -1.2 | -1.4921e-13 | -1.4921e-13 | 1.4748 | 0 | 0 | 1.4748 | 24.8025 | 62221.7187 | -1.9984e-15 | N | 0 | 0
2017-03-21 03:00 | 3 | 32.2 | 32.2 | 32.2 | 1.4793 | -0.015168 | 1.4641 | 0 | 0 | 1.4641 | 1.4641 | 24.6233 | 0.42402 | 0.099256 | 1.3649 | - | - | 0 | 0 | 62246.342 | 24.6233 | 0 | 1.4641 | 0 | -5.3291e-14 | 5.3291e-14 | 32.2 | -1.6 | -5.6843e-14 | -5.6843e-14 | 1.4641 | 0 | 0 | 1.4641 | 24.6233 | 62246.342 | 3.5527e-15 | N | 0 | 0
2017-03-21 04:00 | 4 | 31.7 | 31.7 | 31.7 | 1.6893 | -0.015168 | 1.6741 | 0 | 0 | 1.6741 | 1.6741 | 28.1546 | 0.48483 | 0.11349 | 1.5606 | - | - | 0 | 0 | 62274.4966 | 28.1546 | 0 | 1.6741 | 0 | -1.8652e-14 | 1.8652e-14 | 31.7 | -0.5 | 0 | 0 | 1.6741 | 0 | 0 | 1.6741 | 28.1546 | 62274.4966 | -1.8652e-14 | N | 0 | 0
2017-03-21 05:00 | 5 | 31.1 | 31.1 | 31.1 | 1.2921 | -0.015168 | 1.2769 | 0 | 0 | 1.2769 | 1.2769 | 21.4742 | 0.36979 | 0.086562 | 1.1903 | - | - | 0 | 0 | 62295.9708 | 21.4742 | 0 | 1.2769 | 0 | -1.6387e-13 | 1.6387e-13 | 31.1 | -0.6 | -1.6342e-13 | -1.6342e-13 | 1.2769 | 0 | 0 | 1.2769 | 21.4742 | 62295.9708 | 0 | N | 0 | 0
2017-03-21 06:00 | 6 | 33.1 | 33.1 | 33.1 | 1.4608 | 0.073276 | 1.5341 | 0 | 0 | 1.5341 | 1.5341 | 25.799 | 0.44426 | 0.104 | 1.4301 | - | - | 0 | 0 | 62321.7698 | 25.799 | 0 | 1.5341 | 0 | 2.6645e-14 | -2.6645e-14 | 33.1 | 2 | 0 | 0 | 1.5341 | 0 | 0 | 1.5341 | 25.799 | 62321.7698 | 2.6645e-14 | N | 0 | 0
2017-03-21 07:00 | 7 | 36.1 | 36.1 | 35 | 1.5833 | 8.5139 | 10.0972 | 1.1 | 0 | 8.9972 | 8.9972 | 151.3106 | 2.6056 | 0.60993 | 8.3873 | - | - | 0 | 0 | 62473.0804 | 151.3106 | 0 | 8.9972 | 0 | -1.7764e-14 | 1.7764e-14 | 35 | 1.9 | 1.1 | 1.1 | 8.9972 | 0 | 0 | 8.9972 | 151.3106 | 62473.0804 | 0 | Y | 0 | 0
2017-03-21 08:00 | 8 | 39.2 | 39.2 | 35 | 2.3556 | 23.4588 | 25.8144 | 4.2 | 0 | 21.6144 | 21.4544 | 360.8105 | 6.2132 | 1.4544 | 20 | - | - | 0 | 0 | 62833.8909 | 360.8105 | 0 | 21.4544 | 0 | 0.16 | -0.16 | 34.84 | -0.16 | 4.36 | 4.36 | 21.4544 | 0 | 0 | 21.4544 | 360.8105 | 62833.8909 | 0 | Y | 0 | 0
2017-03-21 09:00 | 9 | 41.2 | 41.2 | 35 | 2.8933 | 35.3842 | 38.2775 | 6.2 | 0 | 32.0775 | 21.4544 | 360.8105 | 6.2132 | 1.4544 | 20 | - | - | 0 | 0 | 63194.7014 | 360.8105 | 0 | 21.4544 | 0 | 10.623 | -10.623 | 24.377 | -10.463 | 16.823 | 16.823 | 21.4544 | 0 | 0 | 21.4544 | 360.8105 | 63194.7014 | 0 | Y | 0 | 0
2017-03-21 10:00 | 10 | 44.2 | 44.2 | 35 | 2.6519 | 43.8089 | 46.4609 | 9.2 | 0 | 37.2609 | 21.4544 | 360.8105 | 6.2132 | 1.4544 | 20 | - | - | 0 | 0 | 63555.5118 | 360.8105 | 0 | 21.4544 | 0 | 15.8064 | -15.8064 | 19.1936 | -5.1834 | 25.0064 | 25.0064 | 21.4544 | 0 | 0 | 21.4544 | 360.8105 | 63555.5118 | 0 | Y | 0 | 0
2017-03-21 11:00 | 11 | 45.4 | 45.4 | 35 | 2.4912 | 42.0253 | 44.5164 | 10.4 | 0 | 34.1164 | 21.4544 | 360.8105 | 6.2132 | 1.4544 | 20 | - | - | 0 | 0 | 63916.3223 | 360.8105 | 0 | 21.4544 | 0 | 12.662 | -12.662 | 22.338 | 3.1444 | 23.062 | 23.062 | 21.4544 | 0 | 0 | 21.4544 | 360.8105 | 63916.3223 | 0 | Y | 0 | 0
2017-03-21 12:00 | 12 | 43.3 | 43.3 | 35 | 2.6432 | 47.5326 | 50.1758 | 8.3 | 0 | 41.8758 | 21.4544 | 360.8105 | 6.2132 | 1.4544 | 20 | - | - | 0 | 0 | 64277.1328 | 360.8105 | 0 | 21.4544 | 0 | 20.4214 | -20.4214 | 14.5786 | -7.7594 | 28.7214 | 28.7214 | 21.4544 | 0 | 0 | 21.4544 | 360.8105 | 64277.1328 | 0 | Y | 0 | 0
2017-03-21 13:00 | 13 | 44.5 | 44.5 | 35 | 2.3077 | 48.0327 | 50.3404 | 9.5 | 0 | 40.8404 | 21.4544 | 360.8105 | 6.2132 | 1.4544 | 20 | - | - | 0 | 0 | 64637.9432 | 360.8105 | 0 | 21.4544 | 0 | 19.386 | -19.386 | 15.614 | 1.0354 | 28.886 | 28.886 | 21.4544 | 0 | 0 | 21.4544 | 360.8105 | 64637.9432 | 0 | Y | 0 | 0
2017-03-21 14:00 | 14 | 46.1 | 46.1 | 35 | 2.0474 | 42.6365 | 44.684 | 11.1 | 0 | 33.584 | 21.4544 | 360.8105 | 6.2132 | 1.4544 | 20 | - | - | 0 | 0 | 64998.7537 | 360.8105 | 0 | 21.4544 | 0 | 12.1295 | -12.1295 | 22.8705 | 7.2565 | 23.2295 | 23.2295 | 21.4544 | 0 | 0 | 21.4544 | 360.8105 | 64998.7537 | 0 | Y | 0 | 0
2017-03-21 15:00 | 15 | 45.4 | 45.4 | 35 | 1.4533 | 30.8819 | 32.3351 | 10.4 | 0 | 21.9351 | 21.4544 | 360.8105 | 6.2132 | 1.4544 | 20 | - | - | 0 | 0 | 65000 | 1.2463 | 0 | 0.074106 | 0 | 21.861 | -21.861 | 13.139 | -9.7315 | 32.261 | 32.261 | 0.074106 | 0 | 0 | 0.074106 | 1.2463 | 65000 | -5.2042e-15 | Y | -5.2042e-15 | 0
2017-03-21 16:00 | 16 | 45.3 | 45.3 | 35 | 0.76671 | 1.8752 | 2.6419 | 10.3 | 7.6581 | 0 | 0 | 0 | 0 | 0 | 0 | - | - | 7.6581 | 383.1268 | 64616.8732 | 0 | 383.1268 | 0 | 7.6581 | 0 | 0 | 35 | 21.861 | 10.3 | 2.6419 | 0 | 7.6581 | 7.6581 | 0 | 0 | 64616.8732 | 0 | N | 0 | -5.6843e-14
2017-03-21 17:00 | 17 | 45.8 | 45.8 | 35 | 1.1018 | 7.3969 | 8.4986 | 10.8 | 2.3014 | 0 | 0 | 0 | 0 | 0 | 0 | - | - | 2.3014 | 115.1357 | 64501.7375 | 0 | 115.1357 | 0 | 2.3014 | 0 | 0 | 35 | 0 | 10.8 | 8.4986 | 0 | 2.3014 | 2.3014 | 0 | 0 | 64501.7375 | 0 | N | 0 | 0
2017-03-21 18:00 | 18 | 47.1 | 47.1 | 35 | 0.38024 | -0.015168 | 0.36508 | 12.1 | 11.7349 | 0 | 0 | 0 | 0 | 0 | 0 | - | - | 11.7349 | 587.0886 | 63914.6489 | 0 | 587.0886 | 0 | 11.7349 | 0 | 0 | 35 | 0 | 12.1 | 0.36508 | 0 | 11.7349 | 11.7349 | 0 | 0 | 63914.6489 | 0 | N | 0 | 0
2017-03-21 19:00 | 19 | 46.4 | 46.4 | 35 | 0.17022 | -0.015168 | 0.15506 | 11.4 | 11.2449 | 0 | 0 | 0 | 0 | 0 | 0 | - | - | 11.2449 | 562.5754 | 63352.0735 | 0 | 562.5754 | 0 | 11.2449 | 0 | 0 | 35 | 0 | 11.4 | 0.15506 | 0 | 11.2449 | 11.2449 | 0 | 0 | 63352.0735 | 0 | N | 0 | -7.1054e-14
2017-03-21 20:00 | 20 | 47.2 | 47.2 | 35 | 0.097759 | -0.015168 | 0.082592 | 12.2 | 12.1174 | 0 | 0 | 0 | 0 | 0 | 0 | - | - | 12.1174 | 606.224 | 62745.8495 | 0 | 606.224 | 0 | 12.1174 | 0 | 0 | 35 | 0 | 12.2 | 0.082592 | 0 | 12.1174 | 12.1174 | 0 | 0 | 62745.8495 | 0 | N | 0 | 0
2017-03-21 21:00 | 21 | 46 | 46 | 35 | 0.15375 | -0.015168 | 0.13858 | 11 | 10.8614 | 0 | 0 | 0 | 0 | 0 | 0 | - | - | 10.8614 | 543.3878 | 62202.4617 | 0 | 543.3878 | 0 | 10.8614 | 0 | 0 | 35 | 0 | 11 | 0.13858 | 0 | 10.8614 | 10.8614 | 0 | 0 | 62202.4617 | 0 | N | 0 | -6.3949e-14
2017-03-21 22:00 | 22 | 44.3 | 44.3 | 35 | 0 | -0.015168 | -0.015168 | 9.3 | 9.3152 | 0 | 0 | 0 | 0 | 0 | 0 | - | - | 9.3152 | 466.0302 | 61736.4315 | 0 | 466.0302 | 0 | 9.3152 | 0 | 0 | 35 | 0 | 9.3 | -0.015168 | 0 | 9.3152 | 9.3152 | 0 | 0 | 61736.4315 | 0 | N | 0 | 0
2017-03-21 23:00 | 23 | 40 | 40 | 35 | 0 | -0.015168 | -0.015168 | 5 | 5.0152 | 0 | 0 | 0 | 0 | 0 | 0 | 54.735 | 3178.5383 | 5.0152 | 250.9047 | 61485.5267 | 0 | 250.9047 | 0 | 5.0152 | 0 | 0 | 35 | 0 | 5 | -0.015168 | 0 | 5.0152 | 5.0152 | 0 | 0 | 61485.5267 | 0 | N | 0 | 0
2017-03-22 | 0 | 38 | 38 | 35 | 0.1613 | -0.015168 | 0.14613 | 3 | 2.8539 | 0 | 0 | 0 | 0 | 0 | 0 | - | - | 2.8539 | 142.7769 | 61342.7499 | 0 | 142.7769 | 0 | 2.8539 | 0 | 0 | 35 | 0 | 3 | 0.14613 | 0 | 2.8539 | 2.8539 | 0 | 0 | 61342.7499 | 0 | N | 0 | 0
2017-03-22 01:00 | 1 | 34.2 | 34.2 | 34.2 | 0.28142 | -0.015168 | 0.26625 | 0 | 0 | 0.26625 | 0.26625 | 4.4777 | 0.077106 | 0.018049 | 0.2482 | - | - | 0 | 0 | 61347.2275 | 4.4777 | 0 | 0.26625 | 0 | -1.1502e-13 | 1.1502e-13 | 34.2 | -0.8 | -1.1369e-13 | -1.1369e-13 | 0.26625 | 0 | 0 | 0.26625 | 4.4777 | 61347.2275 | -1.3323e-15 | N | 0 | 0
2017-03-22 02:00 | 2 | 33.3 | 33.3 | 33.3 | 0.44663 | -0.015168 | 0.43146 | 0 | 0 | 0.43146 | 0.43146 | 7.2561 | 0.12495 | 0.029249 | 0.40221 | - | - | 0 | 0 | 61354.4836 | 7.2561 | 0 | 0.43146 | 0 | 1.8113e-13 | -1.8113e-13 | 33.3 | -0.9 | 1.7764e-13 | 1.7764e-13 | 0.43146 | 0 | 0 | 0.43146 | 7.2561 | 61354.4836 | 3.4972e-15 | N | 0 | 0
2017-03-22 03:00 | 3 | 32.6 | 32.6 | 32.6 | 0.26415 | -0.015168 | 0.24899 | 0 | 0 | 0.24899 | 0.24899 | 4.1873 | 0.072107 | 0.016879 | 0.23211 | - | - | 0 | 0 | 61358.671 | 4.1873 | 0 | 0.24899 | 0 | -6.356e-15 | 6.356e-15 | 32.6 | -0.7 | 0 | 0 | 0.24899 | 0 | 0 | 0.24899 | 4.1873 | 61358.671 | -6.356e-15 | N | 0 | 0
2017-03-22 04:00 | 4 | 32.4 | 32.4 | 32.4 | 0.55045 | -0.015168 | 0.53528 | 0 | 0 | 0.53528 | 0.53528 | 9.0021 | 0.15502 | 0.036287 | 0.49899 | - | - | 0 | 0 | 61367.673 | 9.0021 | 0 | 0.53528 | 0 | 9.2593e-14 | -9.2593e-14 | 32.4 | -0.2 | 9.2371e-14 | 9.2371e-14 | 0.53528 | 0 | 0 | 0.53528 | 9.0021 | 61367.673 | 0 | N | 0 | 0
2017-03-22 05:00 | 5 | 32.4 | 32.4 | 32.4 | 0.29493 | -0.015168 | 0.27977 | 0 | 0 | 0.27977 | 0.27977 | 4.705 | 0.081021 | 0.018966 | 0.2608 | - | - | 0 | 0 | 61372.378 | 4.705 | 0 | 0.27977 | 0 | -8.9428e-14 | 8.9428e-14 | 32.4 | 1.8474e-13 | -9.2371e-14 | -9.2371e-14 | 0.27977 | 0 | 0 | 0.27977 | 4.705 | 61372.378 | 2.9421e-15 | N | 0 | 0
2017-03-22 06:00 | 6 | 32.6 | 32.6 | 32.6 | 0.18289 | 0.10122 | 0.28411 | 0 | 0 | 0.28411 | 0.28411 | 4.778 | 0.082277 | 0.01926 | 0.26485 | - | - | 0 | 0 | 61377.156 | 4.778 | 0 | 0.28411 | 0 | -1.0097e-13 | 1.0097e-13 | 32.6 | 0.2 | -9.9476e-14 | -9.9476e-14 | 0.28411 | 0 | 0 | 0.28411 | 4.778 | 61377.156 | -1.4988e-15 | N | 0 | 0
2017-03-22 07:00 | 7 | 35.6 | 35.6 | 35 | 0.27636 | 9.3289 | 9.6053 | 0.6 | 0 | 9.0053 | 9.0053 | 151.4461 | 2.6079 | 0.61048 | 8.3948 | - | - | 0 | 0 | 61528.6021 | 151.4461 | 0 | 9.0053 | 0 | 5.862e-14 | -5.862e-14 | 35 | 2.4 | 0.6 | 0.6 | 9.0053 | 0 | 0 | 9.0053 | 151.4461 | 61528.6021 | 0 | Y | 0 | 0
2017-03-22 08:00 | 8 | 39.9 | 39.9 | 35 | 0 | 23.3757 | 23.3757 | 4.9 | 0 | 18.4757 | 18.4757 | 310.7148 | 5.3506 | 1.2525 | 17.2232 | - | - | 0 | 0 | 61839.3169 | 310.7148 | 0 | 18.4757 | 0 | 0 | 0 | 35 | 5.6843e-14 | 4.9 | 4.9 | 18.4757 | 0 | 0 | 18.4757 | 310.7148 | 61839.3169 | 0 | Y | 0 | 0
2017-03-22 09:00 | 9 | 39.9 | 39.9 | 35 | 0 | 35.1727 | 35.1727 | 4.9 | 0 | 30.2727 | 21.4544 | 360.8105 | 6.2132 | 1.4544 | 20 | - | - | 0 | 0 | 62200.1274 | 360.8105 | 0 | 21.4544 | 0 | 8.8182 | -8.8182 | 26.1818 | -8.8182 | 13.7182 | 13.7182 | 21.4544 | 0 | 0 | 21.4544 | 360.8105 | 62200.1274 | 0 | Y | 0 | 0
2017-03-22 10:00 | 10 | 42.5 | 42.5 | 35 | 0.2191 | 43.6273 | 43.8464 | 7.5 | 0 | 36.3464 | 21.4544 | 360.8105 | 6.2132 | 1.4544 | 20 | - | - | 0 | 0 | 62560.9379 | 360.8105 | 0 | 21.4544 | 0 | 14.892 | -14.892 | 20.108 | -6.0738 | 22.392 | 22.392 | 21.4544 | 0 | 0 | 21.4544 | 360.8105 | 62560.9379 | 0 | Y | 0 | 0
2017-03-22 11:00 | 11 | 43.6 | 43.6 | 35 | 0.1418 | 34.3664 | 34.5082 | 8.6 | 0 | 25.9082 | 21.4544 | 360.8105 | 6.2132 | 1.4544 | 20 | - | - | 0 | 0 | 62921.7483 | 360.8105 | 0 | 21.4544 | 0 | 4.4538 | -4.4538 | 30.5462 | 10.4382 | 13.0538 | 13.0538 | 21.4544 | 0 | 0 | 21.4544 | 360.8105 | 62921.7483 | 0 | Y | 0 | 0
2017-03-22 12:00 | 12 | 44.3 | 44.3 | 35 | 0.27525 | 18.9331 | 19.2084 | 9.3 | 0 | 9.9084 | 9.9084 | 166.6341 | 2.8695 | 0.6717 | 9.2367 | - | - | 0 | 0 | 63088.3824 | 166.6341 | 0 | 9.9084 | 0 | -4.2633e-14 | 4.2633e-14 | 35 | 4.4538 | 9.3 | 9.3 | 9.9084 | 0 | 0 | 9.9084 | 166.6341 | 63088.3824 | 0 | Y | 0 | 0
2017-03-22 13:00 | 13 | 44.2 | 44.2 | 35 | 0 | 12.0256 | 12.0256 | 9.2 | 0 | 2.8256 | 2.8256 | 47.5203 | 0.81831 | 0.19155 | 2.6341 | - | - | 0 | 0 | 63135.9027 | 47.5203 | 0 | 2.8256 | 0 | -1.6831e-13 | 1.6831e-13 | 35 | 1.279e-13 | 9.2 | 9.2 | 2.8256 | 0 | 0 | 2.8256 | 47.5203 | 63135.9027 | 0 | Y | 0 | 0
2017-03-22 14:00 | 14 | 44.1 | 44.1 | 35 | 0 | 22.3414 | 22.3414 | 9.1 | 0 | 13.2414 | 13.2414 | 222.6873 | 3.8347 | 0.89765 | 12.3437 | - | - | 0 | 0 | 63358.59 | 222.6873 | 0 | 13.2414 | 0 | 1.3145e-13 | -1.3145e-13 | 35 | -2.9843e-13 | 9.1 | 9.1 | 13.2414 | 0 | 0 | 13.2414 | 222.6873 | 63358.59 | 0 | Y | 0 | 0
2017-03-22 15:00 | 15 | 45.3 | 45.3 | 35 | 0 | 25.2677 | 25.2677 | 10.3 | 0 | 14.9677 | 14.9677 | 251.7191 | 4.3346 | 1.0147 | 13.953 | - | - | 0 | 0 | 63610.3091 | 251.7191 | 0 | 14.9677 | 0 | -2.0606e-13 | 2.0606e-13 | 35 | 3.3396e-13 | 10.3 | 10.3 | 14.9677 | 0 | 0 | 14.9677 | 251.7191 | 63610.3091 | 0 | Y | 0 | 0
2017-03-22 16:00 | 16 | 44.7 | 44.7 | 35 | 0 | 20.6627 | 20.6627 | 9.7 | 0 | 10.9627 | 10.9627 | 184.365 | 3.1748 | 0.74317 | 10.2195 | - | - | 0 | 0 | 63794.6742 | 184.365 | 0 | 10.9627 | 0 | -9.9476e-14 | 9.9476e-14 | 35 | -1.0658e-13 | 9.7 | 9.7 | 10.9627 | 0 | 0 | 10.9627 | 184.365 | 63794.6742 | 0 | N | 0 | 0
2017-03-22 17:00 | 17 | 46.1 | 46.1 | 35 | 0 | 7.131 | 7.131 | 11.1 | 3.969 | 0 | 0 | 0 | 0 | 0 | 0 | - | - | 3.969 | 198.5663 | 63596.1078 | 0 | 198.5663 | 0 | 3.969 | 0 | 0 | 35 | -9.9476e-14 | 11.1 | 7.131 | 0 | 3.969 | 3.969 | 0 | 0 | 63596.1078 | 0 | N | 0 | 0
2017-03-22 18:00 | 18 | 46.9 | 46.9 | 35 | 0 | -0.015168 | -0.015168 | 11.9 | 11.9152 | 0 | 0 | 0 | 0 | 0 | 0 | - | - | 11.9152 | 596.1061 | 63000.0017 | 0 | 596.1061 | 0 | 11.9152 | 0 | 0 | 35 | 0 | 11.9 | -0.015168 | 0 | 11.9152 | 11.9152 | 0 | 0 | 63000.0017 | 0 | N | 0 | 0
2017-03-22 19:00 | 19 | 47.1 | 47.1 | 35 | 0 | -0.015168 | -0.015168 | 12.1 | 12.1152 | 0 | 0 | 0 | 0 | 0 | 0 | - | - | 12.1152 | 606.1119 | 62393.8898 | 0 | 606.1119 | 0 | 12.1152 | 0 | 0 | 35 | 0 | 12.1 | -0.015168 | 0 | 12.1152 | 12.1152 | 0 | 0 | 62393.8898 | 0 | N | 0 | 0
2017-03-22 20:00 | 20 | 47.3 | 47.3 | 35 | 0 | -0.015168 | -0.015168 | 12.3 | 12.3152 | 0 | 0 | 0 | 0 | 0 | 0 | - | - | 12.3152 | 616.1178 | 61777.772 | 0 | 616.1178 | 0 | 12.3152 | 0 | 0 | 35 | 0 | 12.3 | -0.015168 | 0 | 12.3152 | 12.3152 | 0 | 0 | 61777.772 | 0 | N | 0 | 0
2017-03-22 21:00 | 21 | 45 | 45 | 35 | 0 | -0.015168 | -0.015168 | 10 | 10.0152 | 0 | 0 | 0 | 0 | 0 | 0 | - | - | 10.0152 | 501.0507 | 61276.7213 | 0 | 501.0507 | 0 | 10.0152 | 0 | 0 | 35 | 0 | 10 | -0.015168 | 0 | 10.0152 | 10.0152 | 0 | 0 | 61276.7213 | 0 | N | 0 | 0
2017-03-22 22:00 | 22 | 42.7 | 42.7 | 35 | 0 | -0.015168 | -0.015168 | 7.7 | 7.7152 | 0 | 0 | 0 | 0 | 0 | 0 | - | - | 7.7152 | 385.9835 | 60890.7378 | 0 | 385.9835 | 0 | 7.7152 | 0 | 0 | 35 | 0 | 7.7 | -0.015168 | 0 | 7.7152 | 7.7152 | 0 | 0 | 60890.7378 | 0 | N | 0 | 0
2017-03-22 23:00 | 23 | 39.5 | 39.5 | 35 | 0 | -0.015168 | -0.015168 | 4.5 | 4.5152 | 0 | 0 | 0 | 0 | 0 | 0 | 42.2226 | 2451.9243 | 4.5152 | 225.8901 | 60664.8477 | 0 | 225.8901 | 0 | 4.5152 | 0 | 0 | 35 | 0 | 4.5 | -0.015168 | 0 | 4.5152 | 4.5152 | 0 | 0 | 60664.8477 | 0 | N | 0 | -5.6843e-14
2017-03-23 | 0 | 37.1 | 37.1 | 35 | 0.072127 | -0.015168 | 0.056959 | 2.1 | 2.043 | 0 | 0 | 0 | 0 | 0 | 0 | - | - | 2.043 | 102.2117 | 60562.636 | 0 | 102.2117 | 0 | 2.043 | 0 | 0 | 35 | 0 | 2.1 | 0.056959 | 0 | 2.043 | 2.043 | 0 | 0 | 60562.636 | 0 | N | 0 | 0
2017-03-23 01:00 | 1 | 35.1 | 35.1 | 35 | 0 | -0.015168 | -0.015168 | 0.1 | 0.11517 | 0 | 0 | 0 | 0 | 0 | 0 | - | - | 0.11517 | 5.7617 | 60556.8743 | 0 | 5.7617 | 0 | 0.11517 | 0 | 0 | 35 | 0 | 0.1 | -0.015168 | 0 | 0.11517 | 0.11517 | 0 | 0 | 60556.8743 | 0 | N | 0 | -5.6843e-14
2017-03-23 02:00 | 2 | 32.7 | 32.7 | 32.7 | 0 | -0.015168 | -0.015168 | 0 | 0.015168 | 0 | 0 | 0 | 0 | 0 | 0 | - | - | 0.015168 | 0.75882 | 60556.1155 | 0 | 0.75882 | 0 | 0.015168 | 0 | 0 | 32.7 | -2.3 | 0 | -0.015168 | 0 | 0.015168 | 0.015168 | 0 | 0 | 60556.1155 | 0 | N | 0 | 0
2017-03-23 03:00 | 3 | 32 | 32 | 32 | 0 | -0.015168 | -0.015168 | 0 | 0.015168 | 0 | 0 | 0 | 0 | 0 | 0 | - | - | 0.015168 | 0.75882 | 60555.3566 | 0 | 0.75882 | 0 | 0.015168 | 0 | 0 | 32 | -0.7 | 0 | -0.015168 | 0 | 0.015168 | 0.015168 | 0 | 0 | 60555.3566 | 0 | N | 0 | 0
2017-03-23 04:00 | 4 | 32 | 32 | 32 | 0.042481 | -0.015168 | 0.027314 | 0 | 0 | 0.027314 | 0.027314 | 0.45935 | 0.00791 | 0.0018516 | 0.025462 | - | - | 0 | 0 | 60555.816 | 0.45935 | 0 | 0.027314 | 0 | -1.1495e-13 | 1.1495e-13 | 32 | 1.1369e-13 | -1.1369e-13 | -1.1369e-13 | 0.027314 | 0 | 0 | 0.027314 | 0.45935 | 60555.816 | -1.2629e-15 | N | 0 | 0
2017-03-23 05:00 | 5 | 31.5 | 31.5 | 31.5 | 0.028154 | -0.015168 | 0.012986 | 0 | 0 | 0.012986 | 0.012986 | 0.21839 | 0.0037608 | 0.00088034 | 0.012106 | - | - | 0 | 0 | 60556.0344 | 0.21839 | 0 | 0.012986 | 0 | 9.1541e-14 | -9.1541e-14 | 31.5 | -0.5 | 9.2371e-14 | 9.2371e-14 | 0.012986 | 0 | 0 | 0.012986 | 0.21839 | 60556.0344 | -8.292e-16 | N | 0 | 0
2017-03-23 06:00 | 6 | 31.5 | 31.5 | 31.5 | 0 | 0.12536 | 0.12536 | 0 | 0 | 0.12536 | 0.12536 | 2.1082 | 0.036304 | 0.0084982 | 0.11686 | - | - | 0 | 0 | 60558.1426 | 2.1082 | 0 | 0.12536 | 0 | 9.262e-14 | -9.262e-14 | 31.5 | 0 | 9.2371e-14 | 9.2371e-14 | 0.12536 | 0 | 0 | 0.12536 | 2.1082 | 60558.1426 | 2.498e-16 | N | 0 | 0
2017-03-23 07:00 | 7 | 35.4 | 35.4 | 35 | 0.29322 | 8.6632 | 8.9564 | 0.4 | 0 | 8.5564 | 8.5564 | 143.8977 | 2.4779 | 0.58005 | 7.9764 | - | - | 0 | 0 | 60702.0403 | 143.8977 | 0 | 8.5564 | 0 | 0 | 0 | 35 | 3.5 | 0.4 | 0.4 | 8.5564 | 0 | 0 | 8.5564 | 143.8977 | 60702.0403 | 0 | Y | 0 | 0
2017-03-23 08:00 | 8 | 38.7 | 38.7 | 35 | 0.10064 | 23.1269 | 23.2276 | 3.7 | 0 | 19.5276 | 19.5276 | 328.4052 | 5.6552 | 1.3238 | 18.2038 | - | - | 0 | 0 | 61030.4455 | 328.4052 | 0 | 19.5276 | 0 | 1.7764e-13 | -1.7764e-13 | 35 | -1.7764e-13 | 3.7 | 3.7 | 19.5276 | 0 | 0 | 19.5276 | 328.4052 | 61030.4455 | 0 | Y | 0 | 0
2017-03-23 09:00 | 9 | 39.9 | 39.9 | 35 | 0.34686 | 34.7355 | 35.0823 | 4.9 | 0 | 30.1823 | 21.4544 | 360.8105 | 6.2132 | 1.4544 | 20 | - | - | 0 | 0 | 61391.256 | 360.8105 | 0 | 21.4544 | 0 | 8.7279 | -8.7279 | 26.2721 | -8.7279 | 13.6279 | 13.6279 | 21.4544 | 0 | 0 | 21.4544 | 360.8105 | 61391.256 | 0 | Y | 0 | 0
2017-03-23 10:00 | 10 | 42.8 | 42.8 | 35 | 0.64191 | 41.5588 | 42.2007 | 7.8 | 0 | 34.4007 | 21.4544 | 360.8105 | 6.2132 | 1.4544 | 20 | - | - | 0 | 0 | 61752.0665 | 360.8105 | 0 | 21.4544 | 0 | 12.9463 | -12.9463 | 22.0537 | -4.2184 | 20.7463 | 20.7463 | 21.4544 | 0 | 0 | 21.4544 | 360.8105 | 61752.0665 | 0 | Y | 0 | 0
2017-03-23 11:00 | 11 | 42.6 | 42.6 | 35 | 0.63299 | 19.3086 | 19.9416 | 7.6 | 0 | 12.3416 | 12.3416 | 207.5553 | 3.5741 | 0.83665 | 11.5049 | - | - | 0 | 0 | 61959.6218 | 207.5553 | 0 | 12.3416 | 0 | -1.1902e-13 | 1.1902e-13 | 35 | 12.9463 | 7.6 | 7.6 | 12.3416 | 0 | 0 | 12.3416 | 207.5553 | 61959.6218 | 0 | Y | 0 | 0
2017-03-23 12:00 | 12 | 44.1 | 44.1 | 35 | 0.74053 | 29.8757 | 30.6162 | 9.1 | 0 | 21.5162 | 21.4544 | 360.8105 | 6.2132 | 1.4544 | 20 | - | - | 0 | 0 | 62320.4322 | 360.8105 | 0 | 21.4544 | 0 | 0.061822 | -0.061822 | 34.9382 | -0.061822 | 9.1618 | 9.1618 | 21.4544 | 0 | 0 | 21.4544 | 360.8105 | 62320.4322 | 0 | Y | 0 | 0
2017-03-23 13:00 | 13 | 46.5 | 46.5 | 35 | 1.1354 | 14.7091 | 15.8445 | 11.5 | 0 | 4.3445 | 4.3445 | 73.0629 | 1.2582 | 0.29452 | 4.0499 | - | - | 0 | 0 | 62393.4952 | 73.0629 | 0 | 4.3444 | 0 | 2.931e-14 | -2.931e-14 | 35 | 0.061822 | 11.5 | 11.5 | 4.3444 | 0 | 0 | 4.3444 | 73.0629 | 62393.4952 | 0 | Y | 0 | 0
2017-03-23 14:00 | 14 | 42.1 | 42.1 | 35 | 1.8131 | 19.2698 | 21.0829 | 7.1 | 0 | 13.9829 | 13.9829 | 235.1584 | 4.0495 | 0.94792 | 13.035 | - | - | 0 | 0 | 62628.6535 | 235.1584 | 0 | 13.9829 | 0 | 4.6185e-14 | -4.6185e-14 | 35 | 0 | 7.1 | 7.1 | 13.9829 | 0 | 0 | 13.9829 | 235.1584 | 62628.6535 | 0 | Y | 0 | 0
2017-03-23 15:00 | 15 | 43.8 | 43.8 | 35 | 1.1719 | 29.4702 | 30.6421 | 8.8 | 0 | 21.8421 | 21.4544 | 360.8105 | 6.2132 | 1.4544 | 20 | - | - | 0 | 0 | 62989.464 | 360.8105 | 0 | 21.4544 | 0 | 0.38766 | -0.38766 | 34.6123 | -0.38766 | 9.1877 | 9.1877 | 21.4544 | 0 | 0 | 21.4544 | 360.8105 | 62989.464 | 0 | Y | 0 | 0
2017-03-23 16:00 | 16 | 44.6 | 44.6 | 35 | 0.56407 | 10.9657 | 11.5298 | 9.6 | 0 | 1.9298 | 1.9298 | 32.4542 | 0.55887 | 0.13082 | 1.799 | - | - | 0 | 0 | 63021.9182 | 32.4542 | 0 | 1.9298 | 0 | -2.0806e-13 | 2.0806e-13 | 35 | 0.38766 | 9.6 | 9.6 | 1.9298 | 0 | 0 | 1.9298 | 32.4542 | 63021.9182 | -1.9984e-15 | N | 0 | 0
2017-03-23 17:00 | 17 | 46.2 | 46.2 | 35 | 0.46575 | 7.3013 | 7.767 | 11.2 | 3.433 | 0 | 0 | 0 | 0 | 0 | 0 | - | - | 3.433 | 171.7489 | 62850.1693 | 0 | 171.7489 | 0 | 3.433 | 0 | 0 | 35 | -2.0606e-13 | 11.2 | 7.767 | 0 | 3.433 | 3.433 | 0 | 0 | 62850.1693 | 0 | N | 0 | 0
2017-03-23 18:00 | 18 | 46.4 | 46.4 | 35 | 0.62111 | -0.015168 | 0.60594 | 11.4 | 10.7941 | 0 | 0 | 0 | 0 | 0 | 0 | - | - | 10.7941 | 540.0179 | 62310.1514 | 0 | 540.0179 | 0 | 10.7941 | 0 | 0 | 35 | 0 | 11.4 | 0.60594 | 0 | 10.7941 | 10.7941 | 0 | 0 | 62310.1514 | 0 | N | 0 | 0
2017-03-23 19:00 | 19 | 46.7 | 46.7 | 35 | 1.0523 | -0.015168 | 1.0371 | 11.7 | 10.6629 | 0 | 0 | 0 | 0 | 0 | 0 | - | - | 10.6629 | 533.4556 | 61776.6958 | 0 | 533.4556 | 0 | 10.6629 | 0 | 0 | 35 | 0 | 11.7 | 1.0371 | 0 | 10.6629 | 10.6629 | 0 | 0 | 61776.6958 | 0 | N | 0 | 0
2017-03-23 20:00 | 20 | 47 | 47 | 35 | 0.63889 | -0.015168 | 0.62372 | 12 | 11.3763 | 0 | 0 | 0 | 0 | 0 | 0 | - | - | 11.3763 | 569.1459 | 61207.55 | 0 | 569.1459 | 0 | 11.3763 | 0 | 0 | 35 | 0 | 12 | 0.62372 | 0 | 11.3763 | 11.3763 | 0 | 0 | 61207.55 | 0 | N | 0 | -6.3949e-14
2017-03-23 21:00 | 21 | 45.5 | 45.5 | 35 | 1.4672 | -0.015168 | 1.4521 | 10.5 | 9.0479 | 0 | 0 | 0 | 0 | 0 | 0 | - | - | 9.0479 | 452.6599 | 60754.89 | 0 | 452.6599 | 0 | 9.0479 | 0 | 0 | 35 | 0 | 10.5 | 1.4521 | 0 | 9.0479 | 9.0479 | 0 | 0 | 60754.89 | 0 | N | 0 | 0
2017-03-23 22:00 | 22 | 44.3 | 44.3 | 35 | 1.8792 | -0.015168 | 1.864 | 9.3 | 7.436 | 0 | 0 | 0 | 0 | 0 | 0 | - | - | 7.436 | 372.0164 | 60382.8736 | 0 | 372.0164 | 0 | 7.436 | 0 | 0 | 35 | 0 | 9.3 | 1.864 | 0 | 7.436 | 7.436 | 0 | 0 | 60382.8736 | 0 | N | 0 | 6.3949e-14
2017-03-23 23:00 | 23 | 41.4 | 41.4 | 35 | 2.384 | -0.015168 | 2.3689 | 6.4 | 4.0311 | 0 | 0 | 0 | 0 | 0 | 0 | 42.4746 | 2466.5616 | 4.0311 | 201.675 | 60181.1986 | 0 | 201.675 | 0 | 4.0311 | 0 | 0 | 35 | 0 | 6.4 | 2.3689 | 0 | 4.0311 | 4.0311 | 0 | 0 | 60181.1986 | 0 | N | 0 | 0
2017-03-24 | 0 | 38.3 | 38.3 | 35 | 3.4165 | -0.015168 | 3.4013 | 3.3 | 0 | 0.10129 | 0.10129 | 1.7035 | 0.029334 | 0.0068668 | 0.094426 | - | - | 0 | 0 | 60182.9021 | 1.7035 | 0 | 0.10129 | 0 | -1.1109e-13 | 1.1109e-13 | 35 | 1.1369e-13 | 3.3 | 3.3 | 0.10129 | 0 | 0 | 0.10129 | 1.7035 | 60182.9021 | 2.5951e-15 | N | 0 | 0
2017-03-24 01:00 | 1 | 35.4 | 35.4 | 35 | 3.5997 | -0.015168 | 3.5845 | 0.4 | 0 | 3.1845 | 3.1845 | 53.5551 | 0.92223 | 0.21588 | 2.9686 | - | - | 0 | 0 | 60236.4572 | 53.5551 | 0 | 3.1845 | 0 | -1.7986e-13 | 1.7986e-13 | 35 | 6.3949e-14 | 0.4 | 0.4 | 3.1845 | 0 | 0 | 3.1845 | 53.5551 | 60236.4572 | 0 | N | 0 | 0
2017-03-24 02:00 | 2 | 34.2 | 34.2 | 34.2 | 2.7425 | -0.015168 | 2.7273 | 0 | 0 | 2.7273 | 2.7273 | 45.8668 | 0.78983 | 0.18489 | 2.5424 | - | - | 0 | 0 | 60282.3241 | 45.8668 | 0 | 2.7273 | 0 | -2.0872e-13 | 2.0872e-13 | 34.2 | -0.8 | -2.0606e-13 | -2.0606e-13 | 2.7273 | 0 | 0 | 2.7273 | 45.8668 | 60282.3241 | 0 | N | 0 | 0
2017-03-24 03:00 | 3 | 33.6 | 33.6 | 33.6 | 3.3073 | -0.015168 | 3.2921 | 0 | 0 | 3.2921 | 3.2921 | 55.3655 | 0.9534 | 0.22318 | 3.069 | - | - | 0 | 0 | 60337.6896 | 55.3655 | 0 | 3.2921 | 0 | 6.1284e-14 | -6.1284e-14 | 33.6 | -0.6 | 6.3949e-14 | 6.3949e-14 | 3.2921 | 0 | 0 | 3.2921 | 55.3655 | 60337.6896 | 0 | N | 0 | 0
2017-03-24 04:00 | 4 | 32.7 | 32.7 | 32.7 | 1.7414 | -0.015168 | 1.7262 | 0 | 0 | 1.7262 | 1.7262 | 29.0308 | 0.49992 | 0.11702 | 1.6092 | - | - | 0 | 0 | 60366.7204 | 29.0308 | 0 | 1.7262 | 0 | 1.35e-13 | -1.35e-13 | 32.7 | -0.9 | 1.35e-13 | 1.35e-13 | 1.7262 | 0 | 0 | 1.7262 | 29.0308 | 60366.7204 | 0 | N | 0 | 0
2017-03-24 05:00 | 5 | 32.6 | 32.6 | 32.6 | 2.553 | -0.015168 | 2.5379 | 0 | 0 | 2.5379 | 2.5379 | 42.6806 | 0.73497 | 0.17205 | 2.3658 | - | - | 0 | 0 | 60409.401 | 42.6806 | 0 | 2.5379 | 0 | 1.3456e-13 | -1.3456e-13 | 32.6 | -0.1 | 1.35e-13 | 1.35e-13 | 2.5379 | 0 | 0 | 2.5379 | 42.6806 | 60409.401 | 0 | N | 0 | 0
2017-03-24 06:00 | 6 | 33.1 | 33.1 | 33.1 | 1.5612 | 0.15223 | 1.7135 | 0 | 0 | 1.7135 | 1.7135 | 28.8162 | 0.49622 | 0.11616 | 1.5973 | - | - | 0 | 0 | 60438.2172 | 28.8162 | 0 | 1.7135 | 0 | -1.9096e-14 | 1.9096e-14 | 33.1 | 0.5 | 0 | 0 | 1.7135 | 0 | 0 | 1.7135 | 28.8162 | 60438.2172 | -1.9096e-14 | N | 0 | 0
2017-03-24 07:00 | 7 | 35.7 | 35.7 | 35 | 1.768 | 6.3162 | 8.0842 | 0.7 | 0 | 7.3842 | 7.3842 | 124.1837 | 2.1385 | 0.50058 | 6.8836 | - | - | 0 | 0 | 60562.4009 | 124.1837 | 0 | 7.3842 | 0 | 9.0594e-14 | -9.0594e-14 | 35 | 1.9 | 0.7 | 0.7 | 7.3842 | 0 | 0 | 7.3842 | 124.1837 | 60562.4009 | 0 | Y | 0 | 0
2017-03-24 08:00 | 8 | 40.1 | 40.1 | 35 | 1.9312 | 22.1629 | 24.0941 | 5.1 | 0 | 18.9941 | 18.9941 | 319.4335 | 5.5007 | 1.2876 | 17.7064 | - | - | 0 | 0 | 60881.8344 | 319.4335 | 0 | 18.9941 | 0 | 4.2633e-14 | -4.2633e-14 | 35 | 0 | 5.1 | 5.1 | 18.9941 | 0 | 0 | 18.9941 | 319.4335 | 60881.8344 | 0 | Y | 0 | 0
2017-03-24 09:00 | 9 | 41.7 | 41.7 | 35 | 2.5489 | 33.2147 | 35.7635 | 6.7 | 0 | 29.0635 | 21.4544 | 360.8105 | 6.2132 | 1.4544 | 20 | - | - | 0 | 0 | 61242.6449 | 360.8105 | 0 | 21.4544 | 0 | 7.6091 | -7.6091 | 27.3909 | -7.6091 | 14.3091 | 14.3091 | 21.4544 | 0 | 0 | 21.4544 | 360.8105 | 61242.6449 | 0 | Y | 0 | 0
2017-03-24 10:00 | 10 | 44.5 | 44.5 | 35 | 1.7056 | 13.8273 | 15.5328 | 9.5 | 0 | 6.0328 | 6.0328 | 101.4576 | 1.7471 | 0.40898 | 5.6239 | - | - | 0 | 0 | 61344.1025 | 101.4576 | 0 | 6.0329 | 0 | -7.3719e-14 | 7.3719e-14 | 35 | 7.6091 | 9.5 | 9.5 | 6.0329 | 0 | 0 | 6.0329 | 101.4576 | 61344.1025 | 0 | Y | 0 | 0
2017-03-24 11:00 | 11 | 45.7 | 45.7 | 35 | 2.5684 | 25.1944 | 27.7628 | 10.7 | 0 | 17.0628 | 17.0628 | 286.9547 | 4.9414 | 1.1567 | 15.9061 | - | - | 0 | 0 | 61631.0572 | 286.9547 | 0 | 17.0628 | 0 | -1.5987e-13 | 1.5987e-13 | 35 | 8.5265e-14 | 10.7 | 10.7 | 17.0628 | 0 | 0 | 17.0628 | 286.9547 | 61631.0572 | 0 | Y | 0 | 0
2017-03-24 12:00 | 12 | 46.9 | 46.9 | 35 | 2.0204 | 22.4512 | 24.4716 | 11.9 | 0 | 12.5716 | 12.5716 | 211.4238 | 3.6408 | 0.85225 | 11.7194 | - | - | 0 | 0 | 61842.481 | 211.4238 | 0 | 12.5716 | 0 | 1.6698e-13 | -1.6698e-13 | 35 | -3.2685e-13 | 11.9 | 11.9 | 12.5716 | 0 | 0 | 12.5716 | 211.4238 | 61842.481 | 0 | Y | 0 | 0
2017-03-24 13:00 | 13 | 46.1 | 46.1 | 35 | 2.2948 | 19.7481 | 22.043 | 11.1 | 0 | 10.943 | 10.943 | 184.0339 | 3.1691 | 0.74184 | 10.2011 | - | - | 0 | 0 | 62026.5149 | 184.0339 | 0 | 10.943 | 0 | 4.7962e-14 | -4.7962e-14 | 35 | 1.2079e-13 | 11.1 | 11.1 | 10.943 | 0 | 0 | 10.943 | 184.0339 | 62026.5149 | 0 | Y | 0 | 0
2017-03-24 14:00 | 14 | 46.7 | 46.7 | 35 | 2.0148 | 30.3595 | 32.3743 | 11.7 | 0 | 20.6743 | 20.6743 | 347.6903 | 5.9873 | 1.4015 | 19.2727 | - | - | 0 | 0 | 62374.2052 | 347.6903 | 0 | 20.6743 | 0 | 8.5265e-14 | -8.5265e-14 | 35 | 0 | 11.7 | 11.7 | 20.6743 | 0 | 0 | 20.6743 | 347.6903 | 62374.2052 | 0 | Y | 0 | 0
2017-03-24 15:00 | 15 | 46.3 | 46.3 | 35 | 1.5338 | 30.6948 | 32.2286 | 11.3 | 0 | 20.9286 | 20.9286 | 351.9677 | 6.0609 | 1.4188 | 19.5098 | - | - | 0 | 0 | 62726.173 | 351.9677 | 0 | 20.9286 | 0 | -5.3291e-14 | 5.3291e-14 | 35 | 1.4211e-13 | 11.3 | 11.3 | 20.9286 | 0 | 0 | 20.9286 | 351.9677 | 62726.173 | 0 | Y | 0 | 0
2017-03-24 16:00 | 16 | 46.2 | 46.2 | 35 | 1.7312 | 9.5716 | 11.3028 | 11.2 | 0 | 0.10279 | 0.10279 | 1.7287 | 0.029768 | 0.0069683 | 0.095822 | - | - | 0 | 0 | 62727.9016 | 1.7287 | 0 | 0.10279 | 0 | 1.8434e-13 | -1.8434e-13 | 35 | -2.4158e-13 | 11.2 | 11.2 | 0.10279 | 0 | 0 | 0.10279 | 1.7287 | 62727.9016 | -4.0246e-16 | N | 0 | 0
2017-03-24 17:00 | 17 | 46.4 | 46.4 | 35 | 1.5708 | 7.2308 | 8.8017 | 11.4 | 2.5983 | 0 | 0 | 0 | 0 | 0 | 0 | - | - | 2.5983 | 129.9928 | 62597.9088 | 0 | 129.9928 | 0 | 2.5983 | 0 | 0 | 35 | 1.8474e-13 | 11.4 | 8.8017 | 0 | 2.5983 | 2.5983 | 0 | 0 | 62597.9088 | 0 | N | 0 | 0
2017-03-24 18:00 | 18 | 46.8 | 46.8 | 35 | 1.6264 | -0.015168 | 1.6112 | 11.8 | 10.1888 | 0 | 0 | 0 | 0 | 0 | 0 | - | - | 10.1888 | 509.7362 | 62088.1726 | 0 | 509.7362 | 0 | 10.1888 | 0 | 0 | 35 | 0 | 11.8 | 1.6112 | 0 | 10.1888 | 10.1888 | 0 | 0 | 62088.1726 | 0 | N | 0 | 0
2017-03-24 19:00 | 19 | 46.6 | 46.6 | 35 | 2.6568 | -0.015168 | 2.6417 | 11.6 | 8.9583 | 0 | 0 | 0 | 0 | 0 | 0 | - | - | 8.9583 | 448.1778 | 61639.9948 | 0 | 448.1778 | 0 | 8.9583 | 0 | 0 | 35 | 0 | 11.6 | 2.6417 | 0 | 8.9583 | 8.9583 | 0 | 0 | 61639.9948 | 0 | N | 0 | 0
2017-03-24 20:00 | 20 | 46.5 | 46.5 | 35 | 3.8449 | -0.015168 | 3.8298 | 11.5 | 7.6702 | 0 | 0 | 0 | 0 | 0 | 0 | - | - | 7.6702 | 383.7362 | 61256.2585 | 0 | 383.7362 | 0 | 7.6702 | 0 | 0 | 35 | 0 | 11.5 | 3.8298 | 0 | 7.6702 | 7.6702 | 0 | 0 | 61256.2585 | 0 | N | 0 | 5.6843e-14
2017-03-24 21:00 | 21 | 46.7 | 46.7 | 35 | 5.2221 | -0.015168 | 5.207 | 11.7 | 6.493 | 0 | 0 | 0 | 0 | 0 | 0 | - | - | 6.493 | 324.8419 | 60931.4167 | 0 | 324.8419 | 0 | 6.493 | 0 | 0 | 35 | 0 | 11.7 | 5.207 | 0 | 6.493 | 6.493 | 0 | 0 | 60931.4167 | 0 | N | 0 | 0
2017-03-24 22:00 | 22 | 44.8 | 44.8 | 35 | 5.3913 | -0.015168 | 5.3761 | 9.8 | 4.4239 | 0 | 0 | 0 | 0 | 0 | 0 | - | - | 4.4239 | 221.3225 | 60710.0942 | 0 | 221.3225 | 0 | 4.4239 | 0 | 0 | 35 | 0 | 9.8 | 5.3761 | 0 | 4.4239 | 4.4239 | 0 | 0 | 60710.0942 | 0 | N | 0 | 0
2017-03-24 23:00 | 23 | 41.9 | 41.9 | 35 | 5.0416 | -0.015168 | 5.0264 | 6.9 | 1.8736 | 0 | 0 | 0 | 0 | 0 | 0 | 43.8547 | 2546.703 | 1.8736 | 93.7336 | 60616.3606 | 0 | 93.7336 | 0 | 1.8736 | 0 | 0 | 35 | 0 | 6.9 | 5.0264 | 0 | 1.8736 | 1.8736 | 0 | 0 | 60616.3606 | 0 | N | 0 | 0
2017-03-25 | 0 | 38.8 | 38.8 | 35 | 7.9934 | -0.015168 | 7.9783 | 3.8 | 0 | 4.1783 | 4.1783 | 70.2681 | 1.21 | 0.28325 | 3.895 | - | - | 0 | 0 | 60686.6287 | 70.2681 | 0 | 4.1783 | 0 | -1.8918e-13 | 1.8918e-13 | 35 | 1.9185e-13 | 3.8 | 3.8 | 4.1783 | 0 | 0 | 4.1783 | 70.2681 | 60686.6287 | 0 | N | 0 | 0
2017-03-25 01:00 | 1 | 36.1 | 36.1 | 35 | 9.2446 | -0.015168 | 9.2295 | 1.1 | 0 | 8.1295 | 8.1295 | 136.7173 | 2.3543 | 0.55111 | 7.5783 | - | - | 0 | 0 | 60823.346 | 136.7173 | 0 | 8.1295 | 0 | 5.3291e-14 | -5.3291e-14 | 35 | -2.4869e-13 | 1.1 | 1.1 | 8.1295 | 0 | 0 | 8.1295 | 136.7173 | 60823.346 | 0 | N | 0 | 0
2017-03-25 02:00 | 2 | 34.7 | 34.7 | 34.7 | 8.3446 | -0.015168 | 8.3294 | 0 | 0 | 8.3294 | 8.3294 | 140.0803 | 2.4122 | 0.56466 | 7.7648 | - | - | 0 | 0 | 60963.4263 | 140.0803 | 0 | 8.3294 | 0 | 1.8119e-13 | -1.8119e-13 | 34.7 | -0.3 | 1.8474e-13 | 1.8474e-13 | 8.3294 | 0 | 0 | 8.3294 | 140.0803 | 60963.4263 | 0 | N | 0 | 0
2017-03-25 03:00 | 3 | 32.8 | 32.8 | 32.8 | 10.2838 | -0.015168 | 10.2686 | 0 | 0 | 10.2686 | 10.2686 | 172.693 | 2.9738 | 0.69613 | 9.5725 | - | - | 0 | 0 | 61136.1194 | 172.693 | 0 | 10.2686 | 0 | 1.0481e-13 | -1.0481e-13 | 32.8 | -1.9 | 1.0658e-13 | 1.0658e-13 | 10.2686 | 0 | 0 | 10.2686 | 172.693 | 61136.1194 | 0 | N | 0 | 0
2017-03-25 04:00 | 4 | 32.2 | 32.2 | 32.2 | 8.9309 | -0.015168 | 8.9158 | 0 | 0 | 8.9158 | 8.9158 | 149.9409 | 2.582 | 0.60441 | 8.3113 | - | - | 0 | 0 | 61286.0603 | 149.9409 | 0 | 8.9158 | 0 | -2.1316e-13 | 2.1316e-13 | 32.2 | -0.6 | -2.1316e-13 | -2.1316e-13 | 8.9158 | 0 | 0 | 8.9158 | 149.9409 | 61286.0603 | 0 | N | 0 | 0
2017-03-25 05:00 | 5 | 32 | 32 | 32 | 9.4746 | -0.015168 | 9.4595 | 0 | 0 | 9.4595 | 9.4595 | 159.0846 | 2.7395 | 0.64127 | 8.8182 | - | - | 0 | 0 | 61445.145 | 159.0846 | 0 | 9.4595 | 0 | 1.5099e-13 | -1.5099e-13 | 32 | -0.2 | 1.4921e-13 | 1.4921e-13 | 9.4595 | 0 | 0 | 9.4595 | 159.0846 | 61445.145 | 0 | N | 0 | 0
2017-03-25 06:00 | 6 | 32.1 | 32.1 | 32.1 | 9.0512 | 0.21256 | 9.2637 | 0 | 0 | 9.2637 | 9.2637 | 155.7929 | 2.6828 | 0.628 | 8.6357 | - | - | 0 | 0 | 61600.9379 | 155.7929 | 0 | 9.2637 | 0 | -8.7041e-14 | 8.7041e-14 | 32.1 | 0.1 | -8.5265e-14 | -8.5265e-14 | 9.2637 | 0 | 0 | 9.2637 | 155.7929 | 61600.9379 | 0 | N | 0 | 0
2017-03-25 07:00 | 7 | 34.1 | 34.1 | 34.1 | 8.308 | 2.0908 | 10.3988 | 0 | 0 | 10.3988 | 10.3988 | 174.882 | 3.0115 | 0.70495 | 9.6938 | - | - | 0 | 0 | 61775.8199 | 174.882 | 0 | 10.3988 | 0 | -1.279e-13 | 1.279e-13 | 34.1 | 2 | -1.279e-13 | -1.279e-13 | 10.3988 | 0 | 0 | 10.3988 | 174.882 | 61775.8199 | 0 | Y | 0 | 0
2017-03-25 08:00 | 8 | 35.1 | 35.1 | 35 | 6.7232 | 23.2619 | 29.9851 | 0.1 | 0 | 29.8851 | 21.4544 | 360.8105 | 6.2132 | 1.4544 | 20 | - | - | 0 | 0 | 62136.6303 | 360.8105 | 0 | 21.4544 | 0 | 8.4307 | -8.4307 | 26.5693 | -7.5307 | 8.5307 | 8.5307 | 21.4544 | 0 | 0 | 21.4544 | 360.8105 | 62136.6303 | 0 | Y | 0 | 0
2017-03-25 09:00 | 9 | 37.8 | 37.8 | 35 | 6.4699 | 17.6557 | 24.1256 | 2.8 | 0 | 21.3256 | 21.3256 | 358.6439 | 6.1759 | 1.4457 | 19.8799 | - | - | 0 | 0 | 62495.2743 | 358.6439 | 0 | 21.3256 | 0 | 0 | 0 | 35 | 8.4307 | 2.8 | 2.8 | 21.3256 | 0 | 0 | 21.3256 | 358.6439 | 62495.2743 | 0 | Y | 0 | 0
2017-03-25 10:00 | 10 | 40.5 | 40.5 | 35 | 5.6823 | 37.0303 | 42.7125 | 5.5 | 0 | 37.2125 | 21.4544 | 360.8105 | 6.2132 | 1.4544 | 20 | - | - | 0 | 0 | 62856.0848 | 360.8105 | 0 | 21.4544 | 0 | 15.7581 | -15.7581 | 19.2419 | -15.7581 | 21.2581 | 21.2581 | 21.4544 | 0 | 0 | 21.4544 | 360.8105 | 62856.0848 | 0 | Y | 0 | 0
2017-03-25 11:00 | 11 | 41.7 | 41.7 | 35 | 6.1162 | 28.2851 | 34.4013 | 6.7 | 0 | 27.7013 | 21.4544 | 360.8105 | 6.2132 | 1.4544 | 20 | - | - | 0 | 0 | 63216.8952 | 360.8105 | 0 | 21.4544 | 0 | 6.2469 | -6.2469 | 28.7531 | 9.5112 | 12.9469 | 12.9469 | 21.4544 | 0 | 0 | 21.4544 | 360.8105 | 63216.8952 | 0 | Y | 0 | 0
2017-03-25 12:00 | 12 | 42.5 | 42.5 | 35 | 4.9535 | 48.7872 | 53.7407 | 7.5 | 0 | 46.2407 | 21.4544 | 360.8105 | 6.2132 | 1.4544 | 20 | - | - | 0 | 0 | 63577.7057 | 360.8105 | 0 | 21.4544 | 0 | 24.7863 | -24.7863 | 10.2137 | -18.5394 | 32.2863 | 32.2863 | 21.4544 | 0 | 0 | 21.4544 | 360.8105 | 63577.7057 | 0 | Y | 0 | 0
2017-03-25 13:00 | 13 | 42.8 | 42.8 | 35 | 7.6174 | 30.1795 | 37.7969 | 7.8 | 0 | 29.9969 | 21.4544 | 360.8105 | 6.2132 | 1.4544 | 20 | - | - | 0 | 0 | 63938.5162 | 360.8105 | 0 | 21.4544 | 0 | 8.5425 | -8.5425 | 26.4575 | 16.2438 | 16.3425 | 16.3425 | 21.4544 | 0 | 0 | 21.4544 | 360.8105 | 63938.5162 | 0 | Y | 0 | 0
2017-03-25 14:00 | 14 | 42.5 | 42.5 | 35 | 7.506 | 21.542 | 29.048 | 7.5 | 0 | 21.548 | 21.4544 | 360.8105 | 6.2132 | 1.4544 | 20 | - | - | 0 | 0 | 64299.3266 | 360.8105 | 0 | 21.4544 | 0 | 0.093544 | -0.093544 | 34.9065 | 8.4489 | 7.5935 | 7.5935 | 21.4544 | 0 | 0 | 21.4544 | 360.8105 | 64299.3266 | 0 | Y | 0 | 0
2017-03-25 15:00 | 15 | 43.7 | 43.7 | 35 | 4.2792 | 32.2927 | 36.5719 | 8.7 | 0 | 27.8719 | 21.4544 | 360.8105 | 6.2132 | 1.4544 | 20 | - | - | 0 | 0 | 64660.1371 | 360.8105 | 0 | 21.4544 | 0 | 6.4175 | -6.4175 | 28.5825 | -6.3239 | 15.1175 | 15.1175 | 21.4544 | 0 | 0 | 21.4544 | 360.8105 | 64660.1371 | 0 | Y | 0 | 0
2017-03-25 16:00 | 16 | 43.5 | 43.5 | 35 | 5.745 | 20.3578 | 26.1028 | 8.5 | 0 | 17.6028 | 17.6028 | 296.0355 | 5.0978 | 1.1933 | 16.4095 | - | - | 0 | 0 | 64956.1726 | 296.0355 | 0 | 17.6028 | 0 | 4.2633e-14 | -4.2633e-14 | 35 | 6.4175 | 8.5 | 8.5 | 17.6028 | 0 | 0 | 17.6028 | 296.0355 | 64956.1726 | 0 | N | 0 | 0
2017-03-25 17:00 | 17 | 44.8 | 44.8 | 35 | 5.5106 | 6.9097 | 12.4203 | 9.8 | 0 | 2.6203 | 2.6203 | 44.0673 | 0.75885 | 0.17764 | 2.4427 | - | - | 0 | 0 | 65000 | 43.8274 | 0 | 2.6061 | 0 | 0.014265 | -0.014265 | 34.9857 | -0.014265 | 9.8143 | 9.8143 | 2.6061 | 0 | 0 | 2.6061 | 43.8274 | 65000 | 0 | N | 0 | 0
2017-03-25 18:00 | 18 | 42.8 | 42.8 | 35 | 4.3166 | -0.015168 | 4.3015 | 7.8 | 3.4985 | 0 | 0 | 0 | 0 | 0 | 0 | - | - | 3.4985 | 175.0285 | 64824.9715 | 0 | 175.0285 | 0 | 3.4985 | 0 | 0 | 35 | 0.014265 | 7.8 | 4.3015 | 0 | 3.4985 | 3.4985 | 0 | 0 | 64824.9715 | 0 | N | 0 | 5.6843e-14
2017-03-25 19:00 | 19 | 43.5 | 43.5 | 35 | 3.714 | -0.015168 | 3.6988 | 8.5 | 4.8012 | 0 | 0 | 0 | 0 | 0 | 0 | - | - | 4.8012 | 240.2005 | 64584.771 | 0 | 240.2005 | 0 | 4.8012 | 0 | 0 | 35 | 0 | 8.5 | 3.6988 | 0 | 4.8012 | 4.8012 | 0 | 0 | 64584.771 | 0 | N | 0 | -6.3949e-14
2017-03-25 20:00 | 20 | 45 | 45 | 35 | 3.9786 | -0.015168 | 3.9634 | 10 | 6.0366 | 0 | 0 | 0 | 0 | 0 | 0 | - | - | 6.0366 | 302.004 | 64282.767 | 0 | 302.004 | 0 | 6.0366 | 0 | 0 | 35 | 0 | 10 | 3.9634 | 0 | 6.0366 | 6.0366 | 0 | 0 | 64282.767 | 0 | N | 0 | 0
2017-03-25 21:00 | 21 | 43.8 | 43.8 | 35 | 3.7295 | -0.015168 | 3.7144 | 8.8 | 5.0856 | 0 | 0 | 0 | 0 | 0 | 0 | - | - | 5.0856 | 254.4308 | 64028.3362 | 0 | 254.4308 | 0 | 5.0856 | 0 | 0 | 35 | 0 | 8.8 | 3.7144 | 0 | 5.0856 | 5.0856 | 0 | 0 | 64028.3362 | 0 | N | 0 | 0
2017-03-25 22:00 | 22 | 42.6 | 42.6 | 35 | 4.4199 | -0.015168 | 4.4047 | 7.6 | 3.1953 | 0 | 0 | 0 | 0 | 0 | 0 | - | - | 3.1953 | 159.8581 | 63868.4781 | 0 | 159.8581 | 0 | 3.1953 | 0 | 0 | 35 | 0 | 7.6 | 4.4047 | 0 | 3.1953 | 3.1953 | 0 | 0 | 63868.4781 | 0 | N | 0 | 0
2017-03-25 23:00 | 23 | 40.2 | 40.2 | 35 | 4.8917 | -0.015168 | 4.8765 | 5.2 | 0.3235 | 0 | 0 | 0 | 0 | 0 | 0 | 75.4912 | 4383.8793 | 0.3235 | 16.1843 | 63852.2937 | 0 | 16.1843 | 0 | 0.3235 | 0 | 0 | 35 | 0 | 5.2 | 4.8765 | 0 | 0.3235 | 0.3235 | 0 | 0 | 63852.2937 | 0 | N | 0 | -6.3949e-14
2017-03-26 | 0 | 37.8 | 37.8 | 35 | 6.8659 | -0.015168 | 6.8508 | 2.8 | 0 | 4.0508 | 4.0508 | 68.1238 | 1.1731 | 0.27461 | 3.7762 | - | - | 0 | 0 | 63920.4176 | 68.1238 | 0 | 4.0508 | 0 | -8.3489e-14 | 8.3489e-14 | 35 | 8.5265e-14 | 2.8 | 2.8 | 4.0508 | 0 | 0 | 4.0508 | 68.1238 | 63920.4176 | 0 | N | 0 | 0
2017-03-26 01:00 | 1 | 35.4 | 35.4 | 35 | 12.0915 | -0.015168 | 12.0763 | 0.4 | 0 | 11.6763 | 11.6763 | 196.3671 | 3.3815 | 0.79155 | 10.8848 | - | - | 0 | 0 | 64116.7847 | 196.3671 | 0 | 11.6763 | 0 | 1.8829e-13 | -1.8829e-13 | 35 | -2.7001e-13 | 0.4 | 0.4 | 11.6763 | 0 | 0 | 11.6763 | 196.3671 | 64116.7847 | 0 | N | 0 | 0
2017-03-26 02:00 | 2 | 33.2 | 33.2 | 33.2 | 13.2961 | -0.015168 | 13.2809 | 0 | 0 | 13.2809 | 13.2809 | 223.3525 | 3.8462 | 0.90033 | 12.3806 | - | - | 0 | 0 | 64340.1372 | 223.3525 | 0 | 13.2809 | 0 | 8.8818e-14 | -8.8818e-14 | 33.2 | -1.8 | 8.5265e-14 | 8.5265e-14 | 13.2809 | 0 | 0 | 13.2809 | 223.3525 | 64340.1372 | 0 | N | 0 | 0
2017-03-26 03:00 | 3 | 32 | 32 | 32 | 11.5963 | -0.015168 | 11.5811 | 0 | 0 | 11.5811 | 11.5811 | 194.7661 | 3.3539 | 0.7851 | 10.796 | - | - | 0 | 0 | 64534.9032 | 194.7661 | 0 | 11.5811 | 0 | 2.8422e-14 | -2.8422e-14 | 32 | -1.2 | 0 | 0 | 11.5811 | 0 | 0 | 11.5811 | 194.7661 | 64534.9032 | 2.8422e-14 | N | 0 | 0
2017-03-26 04:00 | 4 | 31.7 | 31.7 | 31.7 | 13.7186 | -0.015168 | 13.7034 | 0 | 0 | 13.7034 | 13.7034 | 230.4579 | 3.9685 | 0.92897 | 12.7745 | - | - | 0 | 0 | 64765.3611 | 230.4579 | 0 | 13.7034 | 0 | 1.0303e-13 | -1.0303e-13 | 31.7 | -0.3 | 1.0303e-13 | 1.0303e-13 | 13.7034 | 0 | 0 | 13.7034 | 230.4579 | 64765.3611 | 0 | N | 0 | 0
2017-03-26 05:00 | 5 | 31.6 | 31.6 | 31.6 | 14.6165 | -0.015168 | 14.6013 | 0 | 0 | 14.6013 | 14.6013 | 245.5584 | 4.2286 | 0.98984 | 13.6115 | - | - | 0 | 0 | 65000 | 234.6389 | 0 | 13.952 | 0 | 0.64929 | -0.64929 | 30.9507 | -0.74929 | 0.64929 | 0.64929 | 13.952 | 0 | 0 | 13.952 | 234.6389 | 65000 | 0 | N | 0 | 0
2017-03-26 06:00 | 6 | 31.4 | 31.4 | 31.4 | 15.0984 | 0.19263 | 15.291 | 0 | 0 | 15.291 | 15.291 | 257.1574 | 4.4283 | 1.0366 | 14.2544 | - | - | 0 | 0 | 65000 | 0 | 0 | 0 | 0 | 15.291 | -15.291 | 16.109 | -14.8417 | 15.291 | 15.291 | 0 | 0 | 0 | 0 | 0 | 65000 | 0 | N | 0 | 0
2017-03-26 07:00 | 7 | 32.6 | 32.6 | 32.6 | 15.0984 | 9.242 | 24.3404 | 0 | 0 | 24.3404 | 21.4544 | 360.8105 | 6.2132 | 1.4544 | 20 | - | - | 0 | 0 | 65000 | 0 | 0 | 0 | 0 | 24.3404 | -24.3404 | 10 | -6.109 | 22.6 | 22.6 | 1.7404 | 0 | 0 | 0 | 0 | 65000 | 1.7404 | Y | 1.7404 | 0
2017-03-26 08:00 | 8 | 34.2 | 34.2 | 34.2 | 15.0984 | 22.439 | 37.5374 | 0 | 0 | 37.5374 | 21.4544 | 360.8105 | 6.2132 | 1.4544 | 20 | - | - | 0 | 0 | 65000 | 0 | 0 | 0 | 0 | 37.5374 | -37.5374 | 10 | 0 | 24.2 | 24.2 | 13.3374 | 0 | 0 | 0 | 0 | 65000 | 13.3374 | Y | 13.3374 | 0
2017-03-26 09:00 | 9 | 36.7 | 36.7 | 35 | 15.0984 | 33.8964 | 48.9948 | 1.7 | 0 | 47.2948 | 21.4544 | 360.8105 | 6.2132 | 1.4544 | 20 | - | - | 0 | 0 | 65000 | 0 | 0 | 0 | 0 | 47.2948 | -47.2948 | 10 | 0 | 26.7 | 26.7 | 22.2948 | 0 | 0 | 0 | 0 | 65000 | 22.2948 | Y | 22.2948 | 0
2017-03-26 10:00 | 10 | 39.7 | 39.7 | 35 | 15.0984 | 42.0844 | 57.1828 | 4.7 | 0 | 52.4828 | 21.4544 | 360.8105 | 6.2132 | 1.4544 | 20 | - | - | 0 | 0 | 65000 | 0 | 0 | 0 | 0 | 52.4828 | -52.4828 | 10 | 0 | 29.7 | 29.7 | 27.4828 | 0 | 0 | 0 | 0 | 65000 | 27.4828 | Y | 27.4828 | 0
2017-03-26 11:00 | 11 | 39 | 39 | 35 | 15.0984 | 41.7115 | 56.8099 | 4 | 0 | 52.8099 | 21.4544 | 360.8105 | 6.2132 | 1.4544 | 20 | - | - | 0 | 0 | 65000 | 0 | 0 | 0 | 0 | 52.8099 | -52.8099 | 10 | 0 | 29 | 29 | 27.8099 | 0 | 0 | 0 | 0 | 65000 | 27.8099 | Y | 27.8099 | 0
2017-03-26 12:00 | 12 | 40.6 | 40.6 | 35 | 15.0984 | 41.5427 | 56.6411 | 5.6 | 0 | 51.0411 | 21.4544 | 360.8105 | 6.2132 | 1.4544 | 20 | - | - | 0 | 0 | 65000 | 0 | 0 | 0 | 0 | 51.0411 | -51.0411 | 10 | 0 | 30.6 | 30.6 | 26.0411 | 0 | 0 | 0 | 0 | 65000 | 26.0411 | Y | 26.0411 | 0
2017-03-26 13:00 | 13 | 40.1 | 40.1 | 35 | 15.0984 | 42.5591 | 57.6575 | 5.1 | 0 | 52.5575 | 21.4544 | 360.8105 | 6.2132 | 1.4544 | 20 | - | - | 0 | 0 | 65000 | 0 | 0 | 0 | 0 | 52.5575 | -52.5575 | 10 | 0 | 30.1 | 30.1 | 27.5575 | 0 | 0 | 0 | 0 | 65000 | 27.5575 | Y | 27.5575 | 0
2017-03-26 14:00 | 14 | 39.8 | 39.8 | 35 | 12.969 | 39.0257 | 51.9947 | 4.8 | 0 | 47.1947 | 21.4544 | 360.8105 | 6.2132 | 1.4544 | 20 | - | - | 0 | 0 | 65000 | 0 | 0 | 0 | 0 | 47.1947 | -47.1947 | 10 | 0 | 29.8 | 29.8 | 22.1947 | 0 | 0 | 0 | 0 | 65000 | 22.1947 | Y | 22.1947 | 0
2017-03-26 15:00 | 15 | 39.6 | 39.6 | 35 | 14.9277 | 30.3066 | 45.2343 | 4.6 | 0 | 40.6343 | 21.4544 | 360.8105 | 6.2132 | 1.4544 | 20 | - | - | 0 | 0 | 65000 | 0 | 0 | 0 | 0 | 40.6343 | -40.6343 | 10 | 0 | 29.6 | 29.6 | 15.6343 | 0 | 0 | 0 | 0 | 65000 | 15.6343 | Y | 15.6343 | 0
2017-03-26 16:00 | 16 | 40.3 | 40.3 | 35 | 10.2734 | 19.9545 | 30.2279 | 5.3 | 0 | 24.9279 | 21.4544 | 360.8105 | 6.2132 | 1.4544 | 20 | - | - | 0 | 0 | 65000 | 0 | 0 | 0 | 0 | 24.9279 | -24.9279 | 10.0721 | 0.07208 | 30.2279 | 30.2279 | 0 | 0 | 0 | 0 | 0 | 65000 | 0 | N | 0 | 0
2017-03-26 17:00 | 17 | 39.2 | 39.2 | 35 | 8.6733 | 6.8776 | 15.551 | 4.2 | 0 | 11.351 | 11.351 | 190.8952 | 3.2872 | 0.7695 | 10.5815 | - | - | 0 | 0 | 65000 | 0 | 0 | 0 | 0 | 11.351 | -11.351 | 23.649 | 13.577 | 15.551 | 15.551 | 0 | 0 | 0 | 0 | 0 | 65000 | 0 | N | 0 | 0
2017-03-26 18:00 | 18 | 41.2 | 41.2 | 35 | 7.14 | -0.015168 | 7.1248 | 6.2 | 0 | 0.92481 | 0.92481 | 15.5531 | 0.26783 | 0.062694 | 0.86212 | - | - | 0 | 0 | 65000 | 0 | 0 | 0 | 0 | 0.92481 | -0.92481 | 34.0752 | 10.4262 | 7.1248 | 7.1248 | 0 | 0 | 0 | 0 | 0 | 65000 | -1.7764e-15 | N | 0 | 0
2017-03-26 19:00 | 19 | 43.5 | 43.5 | 35 | 5.7864 | -0.015168 | 5.7713 | 8.5 | 2.7287 | 0 | 0 | 0 | 0 | 0 | 0 | - | - | 2.7287 | 136.516 | 64863.484 | 0 | 136.516 | 0 | 2.7287 | 0 | 0 | 35 | 0.92481 | 8.5 | 5.7713 | 0 | 2.7287 | 2.7287 | 0 | 0 | 64863.484 | 0 | N | 0 | -5.6843e-14
2017-03-26 20:00 | 20 | 44.5 | 44.5 | 35 | 6.3619 | -0.015168 | 6.3467 | 9.5 | 3.1533 | 0 | 0 | 0 | 0 | 0 | 0 | - | - | 3.1533 | 157.7574 | 64705.7266 | 0 | 157.7574 | 0 | 3.1533 | 0 | 0 | 35 | 0 | 9.5 | 6.3467 | 0 | 3.1533 | 3.1533 | 0 | 0 | 64705.7266 | 0 | N | 0 | 0
2017-03-26 21:00 | 21 | 44.6 | 44.6 | 35 | 8.462 | -0.015168 | 8.4469 | 9.6 | 1.1531 | 0 | 0 | 0 | 0 | 0 | 0 | - | - | 1.1531 | 57.691 | 64648.0356 | 0 | 57.691 | 0 | 1.1531 | 0 | 0 | 35 | 0 | 9.6 | 8.4469 | 0 | 1.1531 | 1.1531 | 0 | 0 | 64648.0356 | 0 | N | 0 | 0
2017-03-26 22:00 | 22 | 43 | 43 | 35 | 6.9733 | -0.015168 | 6.9582 | 8 | 1.0418 | 0 | 0 | 0 | 0 | 0 | 0 | - | - | 1.0418 | 52.1223 | 64595.9133 | 0 | 52.1223 | 0 | 1.0418 | 0 | 0 | 35 | 0 | 8 | 6.9582 | 0 | 1.0418 | 1.0418 | 0 | 0 | 64595.9133 | 0 | N | 0 | 0
2017-03-26 23:00 | 23 | 40.4 | 40.4 | 35 | 8.1212 | -0.015168 | 8.1061 | 5.4 | 0 | 2.7061 | 2.7061 | 45.5095 | 0.78368 | 0.18345 | 2.5226 | 90.851 | 5275.8456 | 0 | 0 | 64641.4227 | 45.5095 | 0 | 2.7061 | 0 | -4.3965e-14 | 4.3965e-14 | 35 | 0 | 5.4 | 5.4 | 2.7061 | 0 | 0 | 2.7061 | 45.5095 | 64641.4227 | 0 | N | 0 | 0
2017-03-27 | 0 | 36.9 | 36.9 | 35 | 4.6589 | -0.015168 | 4.6437 | 1.9 | 0 | 2.7437 | 2.7437 | 46.1421 | 0.79458 | 0.186 | 2.5577 | - | - | 0 | 0 | 64687.5649 | 46.1421 | 0 | 2.7437 | 0 | 1.4122e-13 | -1.4122e-13 | 35 | -1.8474e-13 | 1.9 | 1.9 | 2.7437 | 0 | 0 | 2.7437 | 46.1421 | 64687.5649 | 0 | N | 0 | 0
2017-03-27 01:00 | 1 | 35.1 | 35.1 | 35 | 4.8696 | -0.015168 | 4.8545 | 0.1 | 0 | 4.7545 | 4.7545 | 79.9582 | 1.3769 | 0.32231 | 4.4321 | - | - | 0 | 0 | 64767.523 | 79.9582 | 0 | 4.7545 | 0 | -6.1284e-14 | 6.1284e-14 | 35 | 2.0606e-13 | 0.1 | 0.1 | 4.7545 | 0 | 0 | 4.7545 | 79.9582 | 64767.523 | 0 | N | 0 | 0
2017-03-27 02:00 | 2 | 33.2 | 33.2 | 33.2 | 5.3808 | -0.015168 | 5.3656 | 0 | 0 | 5.3656 | 5.3656 | 90.2364 | 1.5539 | 0.36374 | 5.0019 | - | - | 0 | 0 | 64857.7594 | 90.2364 | 0 | 5.3656 | 0 | 1.8208e-13 | -1.8208e-13 | 33.2 | -1.8 | 1.8474e-13 | 1.8474e-13 | 5.3656 | 0 | 0 | 5.3656 | 90.2364 | 64857.7594 | 0 | N | 0 | 0
2017-03-27 03:00 | 3 | 32.4 | 32.4 | 32.4 | 4.1488 | -0.015168 | 4.1337 | 0 | 0 | 4.1337 | 4.1337 | 69.518 | 1.1971 | 0.28023 | 3.8534 | - | - | 0 | 0 | 64927.2774 | 69.518 | 0 | 4.1337 | 0 | -1.4833e-13 | 1.4833e-13 | 32.4 | -0.8 | -1.4921e-13 | -1.4921e-13 | 4.1337 | 0 | 0 | 4.1337 | 69.518 | 64927.2774 | 0 | N | 0 | 0
2017-03-27 04:00 | 4 | 31.6 | 31.6 | 31.6 | 3.0111 | -0.015168 | 2.9959 | 0 | 0 | 2.9959 | 2.9959 | 50.3839 | 0.86762 | 0.2031 | 2.7928 | - | - | 0 | 0 | 64977.6612 | 50.3839 | 0 | 2.9959 | 0 | -1.4611e-13 | 1.4611e-13 | 31.6 | -0.8 | -1.4566e-13 | -1.4566e-13 | 2.9959 | 0 | 0 | 2.9959 | 50.3839 | 64977.6612 | 0 | N | 0 | 0
2017-03-27 05:00 | 5 | 31.1 | 31.1 | 31.1 | 2.8586 | -0.015168 | 2.8435 | 0 | 0 | 2.8435 | 2.8435 | 47.82 | 0.82347 | 0.19276 | 2.6507 | - | - | 0 | 0 | 65000 | 22.3388 | 0 | 1.3283 | 0 | 1.5152 | -1.5152 | 29.5848 | -2.0152 | 1.5152 | 1.5152 | 1.3283 | 0 | 0 | 1.3283 | 22.3388 | 65000 | 0 | N | 0 | 0
2017-03-27 06:00 | 6 | 32.7 | 32.7 | 32.7 | 2.0325 | 0.15715 | 2.1896 | 0 | 0 | 2.1896 | 2.1896 | 36.8244 | 0.63412 | 0.14844 | 2.0412 | - | - | 0 | 0 | 65000 | 0 | 0 | 0 | 0 | 2.1896 | -2.1896 | 30.5104 | 0.92552 | 2.1896 | 2.1896 | 0 | 0 | 0 | 0 | 0 | 65000 | -1.3323e-15 | N | 0 | 0
2017-03-27 07:00 | 7 | 35.2 | 35.2 | 35 | 2.6948 | 9.3973 | 12.0921 | 0.2 | 0 | 11.8921 | 11.8921 | 199.9953 | 3.444 | 0.80618 | 11.0859 | - | - | 0 | 0 | 65000 | 0 | 0 | 0 | 0 | 11.8921 | -11.8921 | 23.1079 | -7.4024 | 12.0921 | 12.0921 | 0 | 0 | 0 | 0 | 0 | 65000 | 0 | Y | 0 | 0
2017-03-27 08:00 | 8 | 39.8 | 39.8 | 35 | 3.0921 | 18.0282 | 21.1203 | 4.8 | 0 | 16.3203 | 16.3203 | 274.4678 | 4.7264 | 1.1064 | 15.214 | - | - | 0 | 0 | 65000 | 0 | 0 | 0 | 0 | 16.3203 | -16.3203 | 18.6797 | -4.4283 | 21.1203 | 21.1203 | 0 | 0 | 0 | 0 | 0 | 65000 | 0 | Y | 0 | 0
2017-03-27 09:00 | 9 | 41.3 | 41.3 | 35 | 4.1645 | 33.8574 | 38.0219 | 6.3 | 0 | 31.7219 | 21.4544 | 360.8105 | 6.2132 | 1.4544 | 20 | - | - | 0 | 0 | 65000 | 0 | 0 | 0 | 0 | 31.7219 | -31.7219 | 10 | -8.6797 | 31.3 | 31.3 | 6.7219 | 0 | 0 | 0 | 0 | 65000 | 6.7219 | Y | 6.7219 | 0
2017-03-27 10:00 | 10 | 43.7 | 43.7 | 35 | 3.2492 | 41.7056 | 44.9549 | 8.7 | 0 | 36.2548 | 21.4544 | 360.8105 | 6.2132 | 1.4544 | 20 | - | - | 0 | 0 | 65000 | 0 | 0 | 0 | 0 | 36.2548 | -36.2548 | 10 | 0 | 33.7 | 33.7 | 11.2548 | 0 | 0 | 0 | 0 | 65000 | 11.2548 | Y | 11.2548 | 0
2017-03-27 11:00 | 11 | 44.5 | 44.5 | 35 | 6.1689 | 28.4687 | 34.6376 | 9.5 | 0 | 25.1376 | 21.4544 | 360.8105 | 6.2132 | 1.4544 | 20 | - | - | 0 | 0 | 65000 | 0 | 0 | 0 | 0 | 25.1376 | -25.1376 | 10 | 0 | 34.5 | 34.5 | 0.13761 | 0 | 0 | 0 | 0 | 65000 | 0.13761 | Y | 0.13761 | 0
2017-03-27 12:00 | 12 | 45.5 | 45.5 | 35 | 5.8433 | 33.2432 | 39.0864 | 10.5 | 0 | 28.5864 | 21.4544 | 360.8105 | 6.2132 | 1.4544 | 20 | - | - | 0 | 0 | 65000 | 0 | 0 | 0 | 0 | 28.5864 | -28.5864 | 10 | 0 | 35.5 | 35.5 | 3.5864 | 0 | 0 | 0 | 0 | 65000 | 3.5864 | Y | 3.5864 | 0
2017-03-27 13:00 | 13 | 45.9 | 45.9 | 35 | 4.6159 | 29.9445 | 34.5604 | 10.9 | 0 | 23.6604 | 21.4544 | 360.8105 | 6.2132 | 1.4544 | 20 | - | - | 0 | 0 | 65000 | 0 | 0 | 0 | 0 | 23.6604 | -23.6604 | 11.3396 | 1.3396 | 34.5604 | 34.5604 | 0 | 0 | 0 | 0 | 0 | 65000 | 0 | Y | 0 | 0
2017-03-27 14:00 | 14 | 46.3 | 46.3 | 35 | 3.6303 | 39.101 | 42.7313 | 11.3 | 0 | 31.4313 | 21.4544 | 360.8105 | 6.2132 | 1.4544 | 20 | - | - | 0 | 0 | 65000 | 0 | 0 | 0 | 0 | 31.4313 | -31.4313 | 10 | -1.3396 | 36.3 | 36.3 | 6.4313 | 0 | 0 | 0 | 0 | 65000 | 6.4313 | Y | 6.4313 | 0
2017-03-27 15:00 | 15 | 46.9 | 46.9 | 35 | 3.3067 | 30.9303 | 34.237 | 11.9 | 0 | 22.337 | 21.4544 | 360.8105 | 6.2132 | 1.4544 | 20 | - | - | 0 | 0 | 65000 | 0 | 0 | 0 | 0 | 22.337 | -22.337 | 12.663 | 2.663 | 34.237 | 34.237 | 0 | 0 | 0 | 0 | 0 | 65000 | 0 | Y | 0 | 0
2017-03-27 16:00 | 16 | 44.9 | 44.9 | 35 | 4.6664 | 19.2836 | 23.9499 | 9.9 | 0 | 14.0499 | 14.0499 | 236.2853 | 4.0689 | 0.95247 | 13.0975 | - | - | 0 | 0 | 65000 | 0 | 0 | 0 | 0 | 14.0499 | -14.0499 | 20.9501 | 8.2871 | 23.9499 | 23.9499 | 0 | 0 | 0 | 0 | 0 | 65000 | 0 | N | 0 | 0
2017-03-27 17:00 | 17 | 45.6 | 45.6 | 35 | 2.9133 | 6.7438 | 9.6571 | 10.6 | 0.94294 | 0 | 0 | 0 | 0 | 0 | 0 | - | - | 0.94294 | 47.1747 | 64952.8253 | 0 | 47.1747 | 0 | 0.94294 | 0 | 0 | 35 | 14.0499 | 10.6 | 9.6571 | 0 | 0.94294 | 0.94294 | 0 | 0 | 64952.8253 | 0 | N | 0 | -6.3949e-14
2017-03-27 18:00 | 18 | 45.3 | 45.3 | 35 | 2.6832 | -0.015168 | 2.668 | 10.3 | 7.632 | 0 | 0 | 0 | 0 | 0 | 0 | - | - | 7.632 | 381.8216 | 64571.0037 | 0 | 381.8216 | 0 | 7.632 | 0 | 0 | 35 | 0 | 10.3 | 2.668 | 0 | 7.632 | 7.632 | 0 | 0 | 64571.0037 | 0 | N | 0 | 0
2017-03-27 19:00 | 19 | 45.6 | 45.6 | 35 | 2.2878 | -0.015168 | 2.2726 | 10.6 | 8.3274 | 0 | 0 | 0 | 0 | 0 | 0 | - | - | 8.3274 | 416.6119 | 64154.3918 | 0 | 416.6119 | 0 | 8.3274 | 0 | 0 | 35 | 0 | 10.6 | 2.2726 | 0 | 8.3274 | 8.3274 | 0 | 0 | 64154.3918 | 0 | N | 0 | 6.3949e-14
2017-03-27 20:00 | 20 | 46.7 | 46.7 | 35 | 2.2816 | -0.015168 | 2.2664 | 11.7 | 9.4336 | 0 | 0 | 0 | 0 | 0 | 0 | - | - | 9.4336 | 471.9542 | 63682.4376 | 0 | 471.9542 | 0 | 9.4336 | 0 | 0 | 35 | 0 | 11.7 | 2.2664 | 0 | 9.4336 | 9.4336 | 0 | 0 | 63682.4376 | 0 | N | 0 | 0
2017-03-27 21:00 | 21 | 45.7 | 45.7 | 35 | 2.9421 | -0.015168 | 2.9269 | 10.7 | 7.7731 | 0 | 0 | 0 | 0 | 0 | 0 | - | - | 7.7731 | 388.8822 | 63293.5554 | 0 | 388.8822 | 0 | 7.7731 | 0 | 0 | 35 | 0 | 10.7 | 2.9269 | 0 | 7.7731 | 7.7731 | 0 | 0 | 63293.5554 | 0 | N | 0 | 0
2017-03-27 22:00 | 22 | 43.7 | 43.7 | 35 | 3.4783 | -0.015168 | 3.4631 | 8.7 | 5.2369 | 0 | 0 | 0 | 0 | 0 | 0 | - | - | 5.2369 | 261.9982 | 63031.5572 | 0 | 261.9982 | 0 | 5.2369 | 0 | 0 | 35 | 0 | 8.7 | 3.4631 | 0 | 5.2369 | 5.2369 | 0 | 0 | 63031.5572 | 0 | N | 0 | -7.1054e-14
2017-03-27 23:00 | 23 | 40.3 | 40.3 | 35 | 5.2462 | -0.015168 | 5.2311 | 5.3 | 0.068938 | 0 | 0 | 0 | 0 | 0 | 0 | 62.9794 | 3657.3046 | 0.068938 | 3.4489 | 63028.1083 | 0 | 3.4489 | 0 | 0.068938 | 0 | 0 | 35 | 0 | 5.3 | 5.2311 | 0 | 0.068938 | 0.068938 | 0 | 0 | 63028.1083 | 0 | N | 0 | 0
2017-03-28 | 0 | 37.1 | 37.1 | 35 | 4.5899 | -0.015168 | 4.5748 | 2.1 | 0 | 2.4748 | 2.4748 | 41.6196 | 0.7167 | 0.16777 | 2.307 | - | - | 0 | 0 | 63069.7279 | 41.6196 | 0 | 2.4748 | 0 | 1.1324e-13 | -1.1324e-13 | 35 | -1.1369e-13 | 2.1 | 2.1 | 2.4748 | 0 | 0 | 2.4748 | 41.6196 | 63069.7279 | 0 | N | 0 | 0
2017-03-28 01:00 | 1 | 35 | 35 | 35 | 4.3793 | -0.015168 | 4.3641 | 0 | 0 | 4.3641 | 4.3641 | 73.3934 | 1.2638 | 0.29585 | 4.0683 | - | - | 0 | 0 | 63143.1213 | 73.3934 | 0 | 4.3641 | 0 | -2.0162e-13 | 2.0162e-13 | 35 | 3.1264e-13 | -1.9895e-13 | -1.9895e-13 | 4.3641 | 0 | 0 | 4.3641 | 73.3934 | 63143.1213 | 0 | N | 0 | 0
2017-03-28 02:00 | 2 | 33.3 | 33.3 | 33.3 | 4.7965 | -0.015168 | 4.7813 | 0 | 0 | 4.7813 | 4.7813 | 80.4099 | 1.3847 | 0.32413 | 4.4572 | - | - | 0 | 0 | 63223.5312 | 80.4099 | 0 | 4.7813 | 0 | 2.5757e-14 | -2.5757e-14 | 33.3 | -1.7 | 0 | 0 | 4.7813 | 0 | 0 | 4.7813 | 80.4099 | 63223.5312 | 2.5757e-14 | N | 0 | 0
2017-03-28 03:00 | 3 | 33.1 | 33.1 | 33.1 | 4.4853 | -0.015168 | 4.4701 | 0 | 0 | 4.4701 | 4.4701 | 75.1766 | 1.2946 | 0.30304 | 4.1671 | - | - | 0 | 0 | 63298.7078 | 75.1766 | 0 | 4.4701 | 0 | 2.1316e-14 | -2.1316e-14 | 33.1 | -0.2 | 0 | 0 | 4.4701 | 0 | 0 | 4.4701 | 75.1766 | 63298.7078 | 2.1316e-14 | N | 0 | 0
2017-03-28 04:00 | 4 | 32.2 | 32.2 | 32.2 | 3.5928 | -0.015168 | 3.5776 | 0 | 0 | 3.5776 | 3.5776 | 60.1671 | 1.0361 | 0.24253 | 3.3351 | - | - | 0 | 0 | 63358.8749 | 60.1671 | 0 | 3.5776 | 0 | -1.6565e-13 | 1.6565e-13 | 32.2 | -0.9 | -1.6342e-13 | -1.6342e-13 | 3.5776 | 0 | 0 | 3.5776 | 60.1671 | 63358.8749 | 0 | N | 0 | 0
2017-03-28 05:00 | 5 | 32.2 | 32.2 | 32.2 | 3.4771 | -0.015168 | 3.4619 | 0 | 0 | 3.4619 | 3.4619 | 58.2212 | 1.0026 | 0.23469 | 3.2272 | - | - | 0 | 0 | 63417.096 | 58.2212 | 0 | 3.4619 | 0 | 9.8588e-14 | -9.8588e-14 | 32.2 | -2.629e-13 | 9.9476e-14 | 9.9476e-14 | 3.4619 | 0 | 0 | 3.4619 | 58.2212 | 63417.096 | 0 | N | 0 | 0
2017-03-28 06:00 | 6 | 32.4 | 32.4 | 32.4 | 2.4941 | 0.22335 | 2.7174 | 0 | 0 | 2.7174 | 2.7174 | 45.7008 | 0.78697 | 0.18422 | 2.5332 | - | - | 0 | 0 | 63462.7968 | 45.7008 | 0 | 2.7174 | 0 | -6.6613e-15 | 6.6613e-15 | 32.4 | 0.2 | 0 | 0 | 2.7174 | 0 | 0 | 2.7174 | 45.7008 | 63462.7968 | -6.6613e-15 | N | 0 | 0
2017-03-28 07:00 | 7 | 35.9 | 35.9 | 35 | 2.3714 | 9.2988 | 11.6701 | 0.9 | 0 | 10.7701 | 10.7701 | 181.1268 | 3.119 | 0.73012 | 10.04 | - | - | 0 | 0 | 63643.9236 | 181.1268 | 0 | 10.7701 | 0 | 7.6383e-14 | -7.6383e-14 | 35 | 2.6 | 0.9 | 0.9 | 10.7701 | 0 | 0 | 10.7701 | 181.1268 | 63643.9236 | 0 | Y | 0 | 0
2017-03-28 08:00 | 8 | 38.3 | 38.3 | 35 | 3.399 | 22.6839 | 26.0828 | 3.3 | 0 | 22.7828 | 21.4544 | 360.8105 | 6.2132 | 1.4544 | 20 | - | - | 0 | 0 | 64004.7341 | 360.8105 | 0 | 21.4544 | 0 | 1.3284 | -1.3284 | 33.6716 | -1.3284 | 4.6284 | 4.6284 | 21.4544 | 0 | 0 | 21.4544 | 360.8105 | 64004.7341 | 0 | Y | 0 | 0
2017-03-28 09:00 | 9 | 39 | 39 | 35 | 3.8203 | 32.2657 | 36.086 | 4 | 0 | 32.086 | 21.4544 | 360.8105 | 6.2132 | 1.4544 | 20 | - | - | 0 | 0 | 64365.5446 | 360.8105 | 0 | 21.4544 | 0 | 10.6315 | -10.6315 | 24.3685 | -9.3031 | 14.6315 | 14.6315 | 21.4544 | 0 | 0 | 21.4544 | 360.8105 | 64365.5446 | 0 | Y | 0 | 0
2017-03-28 10:00 | 10 | 42.7 | 42.7 | 35 | 4.5338 | 40.4736 | 45.0074 | 7.7 | 0 | 37.3074 | 21.4544 | 360.8105 | 6.2132 | 1.4544 | 20 | - | - | 0 | 0 | 64726.355 | 360.8105 | 0 | 21.4544 | 0 | 15.8529 | -15.8529 | 19.1471 | -5.2214 | 23.5529 | 23.5529 | 21.4544 | 0 | 0 | 21.4544 | 360.8105 | 64726.355 | 0 | Y | 0 | 0
2017-03-28 11:00 | 11 | 43 | 43 | 35 | 3.8151 | 44.9933 | 48.8084 | 8 | 0 | 40.8084 | 21.4544 | 360.8105 | 6.2132 | 1.4544 | 20 | - | - | 0 | 0 | 65000 | 273.645 | 0 | 16.2714 | 0 | 24.537 | -24.537 | 10.463 | -8.6841 | 32.537 | 32.537 | 16.2714 | 0 | 0 | 16.2714 | 273.645 | 65000 | 0 | Y | 0 | 0
2017-03-28 12:00 | 12 | 43.2 | 43.2 | 35 | 4.6479 | 37.1877 | 41.8356 | 8.2 | 0 | 33.6356 | 21.4544 | 360.8105 | 6.2132 | 1.4544 | 20 | - | - | 0 | 0 | 65000 | 0 | 0 | 0 | 0 | 33.6356 | -33.6356 | 10 | -0.46298 | 33.2 | 33.2 | 8.6356 | 0 | 0 | 0 | 0 | 65000 | 8.6356 | Y | 8.6356 | 0
2017-03-28 13:00 | 13 | 44.8 | 44.8 | 35 | 4.731 | 43.9533 | 48.6842 | 9.8 | 0 | 38.8842 | 21.4544 | 360.8105 | 6.2132 | 1.4544 | 20 | - | - | 0 | 0 | 65000 | 0 | 0 | 0 | 0 | 38.8842 | -38.8842 | 10 | 0 | 34.8 | 34.8 | 13.8842 | 0 | 0 | 0 | 0 | 65000 | 13.8842 | Y | 13.8842 | 0
2017-03-28 14:00 | 14 | 45 | 45 | 35 | 3.8569 | 38.5219 | 42.3788 | 10 | 0 | 32.3788 | 21.4544 | 360.8105 | 6.2132 | 1.4544 | 20 | - | - | 0 | 0 | 65000 | 0 | 0 | 0 | 0 | 32.3788 | -32.3788 | 10 | 0 | 35 | 35 | 7.3788 | 0 | 0 | 0 | 0 | 65000 | 7.3788 | Y | 7.3788 | 0
2017-03-28 15:00 | 15 | 45.8 | 45.8 | 35 | 2.2399 | 30.7955 | 33.0354 | 10.8 | 0 | 22.2354 | 21.4544 | 360.8105 | 6.2132 | 1.4544 | 20 | - | - | 0 | 0 | 65000 | 0 | 0 | 0 | 0 | 22.2354 | -22.2354 | 12.7646 | 2.7646 | 33.0354 | 33.0354 | 0 | 0 | 0 | 0 | 0 | 65000 | 0 | Y | 0 | 0
2017-03-28 16:00 | 16 | 45.8 | 45.8 | 35 | 2.2615 | 19.0846 | 21.346 | 10.8 | 0 | 10.546 | 10.546 | 177.3584 | 3.0541 | 0.71493 | 9.8311 | - | - | 0 | 0 | 65000 | 0 | 0 | 0 | 0 | 10.546 | -10.546 | 24.454 | 11.6894 | 21.346 | 21.346 | 0 | 0 | 0 | 0 | 0 | 65000 | 0 | N | 0 | 0
2017-03-28 17:00 | 17 | 45.6 | 45.6 | 35 | 1.3948 | 5.6785 | 7.0733 | 10.6 | 3.5267 | 0 | 0 | 0 | 0 | 0 | 0 | - | - | 3.5267 | 176.4399 | 64823.5601 | 0 | 176.4399 | 0 | 3.5267 | 0 | 0 | 35 | 10.546 | 10.6 | 7.0733 | 0 | 3.5267 | 3.5267 | 0 | 0 | 64823.5601 | 0 | N | 0 | 6.3949e-14
2017-03-28 18:00 | 18 | 45.9 | 45.9 | 35 | 1.7589 | -0.015168 | 1.7437 | 10.9 | 9.1563 | 0 | 0 | 0 | 0 | 0 | 0 | - | - | 9.1563 | 458.0801 | 64365.48 | 0 | 458.0801 | 0 | 9.1563 | 0 | 0 | 35 | 0 | 10.9 | 1.7437 | 0 | 9.1563 | 9.1563 | 0 | 0 | 64365.48 | 0 | N | 0 | 6.3949e-14
2017-03-28 19:00 | 19 | 46 | 46 | 35 | 1.866 | -0.015168 | 1.8509 | 11 | 9.1491 | 0 | 0 | 0 | 0 | 0 | 0 | - | - | 9.1491 | 457.7239 | 63907.7562 | 0 | 457.7239 | 0 | 9.1491 | 0 | 0 | 35 | 0 | 11 | 1.8509 | 0 | 9.1491 | 9.1491 | 0 | 0 | 63907.7562 | 0 | N | 0 | 0
2017-03-28 20:00 | 20 | 46.2 | 46.2 | 35 | 1.6019 | -0.015168 | 1.5868 | 11.2 | 9.6132 | 0 | 0 | 0 | 0 | 0 | 0 | - | - | 9.6132 | 480.9429 | 63426.8132 | 0 | 480.9429 | 0 | 9.6132 | 0 | 0 | 35 | 0 | 11.2 | 1.5868 | 0 | 9.6132 | 9.6132 | 0 | 0 | 63426.8132 | 0 | N | 0 | 0
2017-03-28 21:00 | 21 | 45.2 | 45.2 | 35 | 2.2863 | -0.015168 | 2.2711 | 10.2 | 7.9289 | 0 | 0 | 0 | 0 | 0 | 0 | - | - | 7.9289 | 396.6753 | 63030.138 | 0 | 396.6753 | 0 | 7.9289 | 0 | 0 | 35 | 0 | 10.2 | 2.2711 | 0 | 7.9289 | 7.9289 | 0 | 0 | 63030.138 | 0 | N | 0 | 0
2017-03-28 22:00 | 22 | 43.8 | 43.8 | 35 | 2.9078 | -0.015168 | 2.8927 | 8.8 | 5.9073 | 0 | 0 | 0 | 0 | 0 | 0 | - | - | 5.9073 | 295.5388 | 62734.5992 | 0 | 295.5388 | 0 | 5.9073 | 0 | 0 | 35 | 0 | 8.8 | 2.8927 | 0 | 5.9073 | 5.9073 | 0 | 0 | 62734.5992 | 0 | N | 0 | 0
2017-03-28 23:00 | 23 | 40.2 | 40.2 | 35 | 5.0155 | -0.015168 | 5.0003 | 5.2 | 0.19966 | 0 | 0 | 0 | 0 | 0 | 0 | 63.3643 | 3679.6574 | 0.19966 | 9.9887 | 62724.6105 | 0 | 9.9887 | 0 | 0.19966 | 0 | 0 | 35 | 0 | 5.2 | 5.0003 | 0 | 0.19966 | 0.19966 | 0 | 0 | 62724.6105 | 0 | N | 0 | 0
2017-03-29 | 0 | 36.6 | 36.6 | 35 | 6.3416 | -0.015168 | 6.3264 | 1.6 | 0 | 4.7264 | 4.7264 | 79.4871 | 1.3688 | 0.32041 | 4.406 | - | - | 0 | 0 | 62804.0976 | 79.4871 | 0 | 4.7264 | 0 | 1.6254e-13 | -1.6254e-13 | 35 | -1.6342e-13 | 1.6 | 1.6 | 4.7264 | 0 | 0 | 4.7264 | 79.4871 | 62804.0976 | 0 | N | 0 | 0
2017-03-29 01:00 | 1 | 35.1 | 35.1 | 35 | 5.2875 | -0.015168 | 5.2723 | 0.1 | 0 | 5.1723 | 5.1723 | 86.9854 | 1.4979 | 0.35064 | 4.8217 | - | - | 0 | 0 | 62891.0829 | 86.9854 | 0 | 5.1723 | 0 | -2.0606e-13 | 2.0606e-13 | 35 | 3.6948e-13 | 0.1 | 0.1 | 5.1723 | 0 | 0 | 5.1723 | 86.9854 | 62891.0829 | 0 | N | 0 | 0
2017-03-29 02:00 | 2 | 33.3 | 33.3 | 33.3 | 4.2476 | -0.015168 | 4.2324 | 0 | 0 | 4.2324 | 4.2324 | 71.1787 | 1.2257 | 0.28692 | 3.9455 | - | - | 0 | 0 | 62962.2617 | 71.1787 | 0 | 4.2324 | 0 | 1.4211e-13 | -1.4211e-13 | 33.3 | -1.7 | 1.4211e-13 | 1.4211e-13 | 4.2324 | 0 | 0 | 4.2324 | 71.1787 | 62962.2617 | 0 | N | 0 | 0
2017-03-29 03:00 | 3 | 32.6 | 32.6 | 32.6 | 5.2146 | -0.015168 | 5.1994 | 0 | 0 | 5.1994 | 5.1994 | 87.4408 | 1.5057 | 0.35247 | 4.8469 | - | - | 0 | 0 | 63049.7024 | 87.4408 | 0 | 5.1994 | 0 | 1.4566e-13 | -1.4566e-13 | 32.6 | -0.7 | 1.4921e-13 | 1.4921e-13 | 5.1994 | 0 | 0 | 5.1994 | 87.4408 | 63049.7024 | 0 | N | 0 | 0
2017-03-29 04:00 | 4 | 31.8 | 31.8 | 31.8 | 4.8981 | -0.015168 | 4.8829 | 0 | 0 | 4.8829 | 4.8829 | 82.1184 | 1.4141 | 0.33102 | 4.5519 | - | - | 0 | 0 | 63131.8208 | 82.1184 | 0 | 4.8829 | 0 | -8.8818e-15 | 8.8818e-15 | 31.8 | -0.8 | 0 | 0 | 4.8829 | 0 | 0 | 4.8829 | 82.1184 | 63131.8208 | -8.8818e-15 | N | 0 | 0
2017-03-29 05:00 | 5 | 31.5 | 31.5 | 31.5 | 4.764 | -0.015168 | 4.7488 | 0 | 0 | 4.7488 | 4.7488 | 79.8631 | 1.3753 | 0.32193 | 4.4269 | - | - | 0 | 0 | 63211.6839 | 79.8631 | 0 | 4.7488 | 0 | -4.1744e-14 | 4.1744e-14 | 31.5 | -0.3 | -4.2633e-14 | -4.2633e-14 | 4.7488 | 0 | 0 | 4.7488 | 79.8631 | 63211.6839 | 0 | N | 0 | 0
2017-03-29 06:00 | 6 | 32.2 | 32.2 | 32.2 | 3.5193 | 0.040206 | 3.5595 | 0 | 0 | 3.5595 | 3.5595 | 59.8618 | 1.0308 | 0.2413 | 3.3182 | - | - | 0 | 0 | 63271.5457 | 59.8618 | 0 | 3.5595 | 0 | 6.4393e-14 | -6.4393e-14 | 32.2 | 0.7 | 6.3949e-14 | 6.3949e-14 | 3.5595 | 0 | 0 | 3.5595 | 59.8618 | 63271.5457 | 0 | N | 0 | 0
2017-03-29 07:00 | 7 | 35.6 | 35.6 | 35 | 4.4496 | 6.3701 | 10.8197 | 0.6 | 0 | 10.2197 | 10.2197 | 171.8708 | 2.9596 | 0.69281 | 9.5269 | - | - | 0 | 0 | 63443.4165 | 171.8708 | 0 | 10.2197 | 0 | 1.0125e-13 | -1.0125e-13 | 35 | 2.8 | 0.6 | 0.6 | 10.2197 | 0 | 0 | 10.2197 | 171.8708 | 63443.4165 | 0 | Y | 0 | 0
2017-03-29 08:00 | 8 | 38.6 | 38.6 | 35 | 4.0332 | 19.5024 | 23.5356 | 3.6 | 0 | 19.9356 | 19.9356 | 335.2682 | 5.7734 | 1.3515 | 18.5842 | - | - | 0 | 0 | 63778.6848 | 335.2682 | 0 | 19.9356 | 0 | -1.8829e-13 | 1.8829e-13 | 35 | 2.8422e-13 | 3.6 | 3.6 | 19.9356 | 0 | 0 | 19.9356 | 335.2682 | 63778.6848 | 0 | Y | 0 | 0
2017-03-29 09:00 | 9 | 39.3 | 39.3 | 35 | 5.2381 | 14.4453 | 19.6835 | 4.3 | 0 | 15.3835 | 15.3835 | 258.7116 | 4.4551 | 1.0429 | 14.3406 | - | - | 0 | 0 | 64037.3964 | 258.7116 | 0 | 15.3835 | 0 | -3.5527e-14 | 3.5527e-14 | 35 | -1.4921e-13 | 4.3 | 4.3 | 15.3835 | 0 | 0 | 15.3835 | 258.7116 | 64037.3964 | 0 | Y | 0 | 0
2017-03-29 10:00 | 10 | 42.1 | 42.1 | 35 | 6.8414 | 29.6152 | 36.4566 | 7.1 | 0 | 29.3566 | 21.4544 | 360.8105 | 6.2132 | 1.4544 | 20 | - | - | 0 | 0 | 64398.2069 | 360.8105 | 0 | 21.4544 | 0 | 7.9022 | -7.9022 | 27.0978 | -7.9022 | 15.0022 | 15.0022 | 21.4544 | 0 | 0 | 21.4544 | 360.8105 | 64398.2069 | 0 | Y | 0 | 0
2017-03-29 11:00 | 11 | 41 | 41 | 35 | 7.702 | 36.3674 | 44.0694 | 6 | 0 | 38.0694 | 21.4544 | 360.8105 | 6.2132 | 1.4544 | 20 | - | - | 0 | 0 | 64759.0173 | 360.8105 | 0 | 21.4544 | 0 | 16.615 | -16.615 | 18.385 | -8.7128 | 22.615 | 22.615 | 21.4544 | 0 | 0 | 21.4544 | 360.8105 | 64759.0173 | 0 | Y | 0 | 0
2017-03-29 12:00 | 12 | 42.9 | 42.9 | 35 | 6.3862 | 24.4082 | 30.7945 | 7.9 | 0 | 22.8945 | 21.4544 | 360.8105 | 6.2132 | 1.4544 | 20 | - | - | 0 | 0 | 65000 | 240.9827 | 0 | 14.3293 | 0 | 8.5652 | -8.5652 | 26.4348 | 8.0497 | 16.4652 | 16.4652 | 14.3293 | 0 | 0 | 14.3293 | 240.9827 | 65000 | 0 | Y | 0 | 0
2017-03-29 13:00 | 13 | 43 | 43 | 35 | 5.8968 | 13.6456 | 19.5424 | 8 | 0 | 11.5424 | 11.5424 | 194.1153 | 3.3427 | 0.78248 | 10.76 | - | - | 0 | 0 | 65000 | 0 | 0 | 0 | 0 | 11.5424 | -11.5424 | 23.4576 | -2.9772 | 19.5424 | 19.5424 | 0 | 0 | 0 | 0 | 0 | 65000 | 0 | Y | 0 | 0
2017-03-29 14:00 | 14 | 43.1 | 43.1 | 35 | 5.6372 | 30.9243 | 36.5615 | 8.1 | 0 | 28.4615 | 21.4544 | 360.8105 | 6.2132 | 1.4544 | 20 | - | - | 0 | 0 | 65000 | 0 | 0 | 0 | 0 | 28.4615 | -28.4615 | 10 | -13.4576 | 33.1 | 33.1 | 3.4615 | 0 | 0 | 0 | 0 | 65000 | 3.4615 | Y | 3.4615 | 0
2017-03-29 15:00 | 15 | 43.3 | 43.3 | 35 | 6.7291 | 12.7342 | 19.4633 | 8.3 | 0 | 11.1633 | 11.1633 | 187.7393 | 3.2329 | 0.75678 | 10.4065 | - | - | 0 | 0 | 65000 | 0 | 0 | 0 | 0 | 11.1633 | -11.1633 | 23.8367 | 13.8367 | 19.4633 | 19.4633 | 0 | 0 | 0 | 0 | 0 | 65000 | 0 | Y | 0 | 0
2017-03-29 16:00 | 16 | 42.8 | 42.8 | 35 | 5.7493 | 19.7286 | 25.4779 | 7.8 | 0 | 17.6779 | 17.6779 | 297.299 | 5.1195 | 1.1984 | 16.4795 | - | - | 0 | 0 | 65000 | 0 | 0 | 0 | 0 | 17.6779 | -17.6779 | 17.3221 | -6.5146 | 25.4779 | 25.4779 | 0 | 0 | 0 | 0 | 0 | 65000 | 0 | N | 0 | 0
2017-03-29 17:00 | 17 | 45.4 | 45.4 | 35 | 4.5411 | 6.734 | 11.2751 | 10.4 | 0 | 0.8751 | 0.8751 | 14.7171 | 0.25343 | 0.059325 | 0.81578 | - | - | 0 | 0 | 65000 | 0 | 0 | 0 | 0 | 0.8751 | -0.8751 | 34.1249 | 16.8028 | 11.2751 | 11.2751 | 0 | 0 | 0 | 0 | 0 | 65000 | 0 | N | 0 | 0
2017-03-29 18:00 | 18 | 45.9 | 45.9 | 35 | 3.4944 | -0.015168 | 3.4793 | 10.9 | 7.4207 | 0 | 0 | 0 | 0 | 0 | 0 | - | - | 7.4207 | 371.2534 | 64628.7466 | 0 | 371.2534 | 0 | 7.4207 | 0 | 0 | 35 | 0.8751 | 10.9 | 3.4793 | 0 | 7.4207 | 7.4207 | 0 | 0 | 64628.7466 | 0 | N | 0 | 0
2017-03-29 19:00 | 19 | 45.7 | 45.7 | 35 | 3.2709 | -0.015168 | 3.2557 | 10.7 | 7.4443 | 0 | 0 | 0 | 0 | 0 | 0 | - | - | 7.4443 | 372.4316 | 64256.3149 | 0 | 372.4316 | 0 | 7.4443 | 0 | 0 | 35 | 0 | 10.7 | 3.2557 | 0 | 7.4443 | 7.4443 | 0 | 0 | 64256.3149 | 0 | N | 0 | 0
2017-03-29 20:00 | 20 | 46.1 | 46.1 | 35 | 2.8225 | -0.015168 | 2.8073 | 11.1 | 8.2927 | 0 | 0 | 0 | 0 | 0 | 0 | - | - | 8.2927 | 414.8774 | 63841.4375 | 0 | 414.8774 | 0 | 8.2927 | 0 | 0 | 35 | 0 | 11.1 | 2.8073 | 0 | 8.2927 | 8.2927 | 0 | 0 | 63841.4375 | 0 | N | 0 | 0
2017-03-29 21:00 | 21 | 44.4 | 44.4 | 35 | 2.234 | -0.015168 | 2.2188 | 9.4 | 7.1812 | 0 | 0 | 0 | 0 | 0 | 0 | - | - | 7.1812 | 359.27 | 63482.1676 | 0 | 359.27 | 0 | 7.1812 | 0 | 0 | 35 | 0 | 9.4 | 2.2188 | 0 | 7.1812 | 7.1812 | 0 | 0 | 63482.1676 | 0 | N | 0 | 0
2017-03-29 22:00 | 22 | 42.3 | 42.3 | 35 | 2.251 | -0.015168 | 2.2358 | 7.3 | 5.0642 | 0 | 0 | 0 | 0 | 0 | 0 | - | - | 5.0642 | 253.3562 | 63228.8114 | 0 | 253.3562 | 0 | 5.0642 | 0 | 0 | 35 | 0 | 7.3 | 2.2358 | 0 | 5.0642 | 5.0642 | 0 | 0 | 63228.8114 | 0 | N | 0 | 7.1054e-14
2017-03-29 23:00 | 23 | 40 | 40 | 35 | 5.5414 | -0.015168 | 5.5263 | 5 | 0 | 0.52626 | 0.52626 | 8.8504 | 0.15241 | 0.035676 | 0.49059 | 59.5603 | 3458.749 | 0 | 0 | 63237.6619 | 8.8504 | 0 | 0.52626 | 0 | -1.2412e-13 | 1.2412e-13 | 35 | 1.2079e-13 | 5 | 5 | 0.52626 | 0 | 0 | 0.52626 | 8.8504 | 63237.6619 | -3.3307e-15 | N | 0 | 0
2017-03-30 | 0 | 36.1 | 36.1 | 35 | 4.3984 | -0.015168 | 4.3833 | 1.1 | 0 | 3.2833 | 3.2833 | 55.2165 | 0.95084 | 0.22258 | 3.0607 | - | - | 0 | 0 | 63292.8784 | 55.2165 | 0 | 3.2833 | 0 | -1.5898e-13 | 1.5898e-13 | 35 | 0 | 1.1 | 1.1 | 3.2833 | 0 | 0 | 3.2833 | 55.2165 | 63292.8784 | 0 | N | 0 | 0
2017-03-30 01:00 | 1 | 34.2 | 34.2 | 34.2 | 5.6001 | -0.015168 | 5.5849 | 0 | 0 | 5.5849 | 5.5849 | 93.9239 | 1.6174 | 0.37861 | 5.2063 | - | - | 0 | 0 | 63386.8023 | 93.9239 | 0 | 5.5849 | 0 | 1.6609e-13 | -1.6609e-13 | 34.2 | -0.8 | 1.6342e-13 | 1.6342e-13 | 5.5849 | 0 | 0 | 5.5849 | 93.9239 | 63386.8023 | 0 | N | 0 | 0
2017-03-30 02:00 | 2 | 32 | 32 | 32 | 9.2932 | -0.015168 | 9.278 | 0 | 0 | 9.278 | 9.278 | 156.0333 | 2.6869 | 0.62897 | 8.649 | - | - | 0 | 0 | 63542.8356 | 156.0333 | 0 | 9.278 | 0 | -1.7941e-13 | 1.7941e-13 | 32 | -2.2 | -1.7764e-13 | -1.7764e-13 | 9.278 | 0 | 0 | 9.278 | 156.0333 | 63542.8356 | 0 | N | 0 | 0
2017-03-30 03:00 | 3 | 31.4 | 31.4 | 31.4 | 11.2795 | -0.015168 | 11.2643 | 0 | 0 | 11.2643 | 11.2643 | 189.4383 | 3.2622 | 0.76362 | 10.5007 | - | - | 0 | 0 | 63732.2739 | 189.4383 | 0 | 11.2643 | 0 | -1.5454e-13 | 1.5454e-13 | 31.4 | -0.6 | -1.5632e-13 | -1.5632e-13 | 11.2643 | 0 | 0 | 11.2643 | 189.4383 | 63732.2739 | 0 | N | 0 | 0
2017-03-30 04:00 | 4 | 34.3 | 34.3 | 34.3 | 8.5217 | -0.015168 | 8.5065 | 0 | 0 | 8.5065 | 8.5065 | 143.0582 | 2.4635 | 0.57667 | 7.9298 | - | - | 0 | 0 | 63875.3321 | 143.0582 | 0 | 8.5065 | 0 | -2.1316e-13 | 2.1316e-13 | 34.3 | 2.9 | -2.1316e-13 | -2.1316e-13 | 8.5065 | 0 | 0 | 8.5065 | 143.0582 | 63875.3321 | 0 | N | 0 | 0
2017-03-30 05:00 | 5 | 34.1 | 34.1 | 34.1 | 10.581 | -0.015168 | 10.5658 | 0 | 0 | 10.5658 | 10.5658 | 177.6912 | 3.0599 | 0.71627 | 9.8496 | - | - | 0 | 0 | 64053.0233 | 177.6912 | 0 | 10.5658 | 0 | -1.6342e-13 | 1.6342e-13 | 34.1 | -0.2 | -1.6342e-13 | -1.6342e-13 | 10.5658 | 0 | 0 | 10.5658 | 177.6912 | 64053.0233 | 0 | N | 0 | 0
2017-03-30 06:00 | 6 | 31.3 | 31.3 | 31.3 | 9.0817 | 0.26351 | 9.3452 | 0 | 0 | 9.3452 | 9.3452 | 157.1637 | 2.7064 | 0.63353 | 8.7117 | - | - | 0 | 0 | 64210.187 | 157.1637 | 0 | 9.3452 | 0 | -2.1316e-14 | 2.1316e-14 | 31.3 | -2.8 | 0 | 0 | 9.3452 | 0 | 0 | 9.3452 | 157.1637 | 64210.187 | -2.1316e-14 | N | 0 | 0
2017-03-30 07:00 | 7 | 34.5 | 34.5 | 34.5 | 8.3719 | 9.4659 | 17.8377 | 0 | 0 | 17.8377 | 17.8377 | 299.9867 | 5.1658 | 1.2092 | 16.6285 | - | - | 0 | 0 | 64510.1737 | 299.9867 | 0 | 17.8377 | 0 | 2.1316e-13 | -2.1316e-13 | 34.5 | 3.2 | 2.1316e-13 | 2.1316e-13 | 17.8377 | 0 | 0 | 17.8377 | 299.9867 | 64510.1737 | 0 | Y | 0 | 0
2017-03-30 08:00 | 8 | 37.8 | 37.8 | 35 | 5.2178 | 21.3628 | 26.5805 | 2.8 | 0 | 23.7805 | 21.4544 | 360.8105 | 6.2132 | 1.4544 | 20 | - | - | 0 | 0 | 64870.9842 | 360.8105 | 0 | 21.4544 | 0 | 2.3261 | -2.3261 | 32.6739 | -1.8261 | 5.1261 | 5.1261 | 21.4544 | 0 | 0 | 21.4544 | 360.8105 | 64870.9842 | 0 | Y | 0 | 0
2017-03-30 09:00 | 9 | 39.4 | 39.4 | 35 | 6.1531 | 32.1816 | 38.3347 | 4.4 | 0 | 33.9347 | 21.4544 | 360.8105 | 6.2132 | 1.4544 | 20 | - | - | 0 | 0 | 65000 | 129.0158 | 0 | 7.6715 | 0 | 26.2632 | -26.2632 | 10 | -22.6739 | 29.4 | 29.4 | 8.9347 | 0 | 0 | 7.6715 | 129.0158 | 65000 | 1.2632 | Y | 1.2632 | 0
2017-03-30 10:00 | 10 | 42.1 | 42.1 | 35 | 7.0866 | 30.1502 | 37.2368 | 7.1 | 0 | 30.1368 | 21.4544 | 360.8105 | 6.2132 | 1.4544 | 20 | - | - | 0 | 0 | 65000 | 0 | 0 | 0 | 0 | 30.1368 | -30.1368 | 10 | 0 | 32.1 | 32.1 | 5.1368 | 0 | 0 | 0 | 0 | 65000 | 5.1368 | Y | 5.1368 | 0
2017-03-30 11:00 | 11 | 42.3 | 42.3 | 35 | 6.217 | 35.9099 | 42.1269 | 7.3 | 0 | 34.8269 | 21.4544 | 360.8105 | 6.2132 | 1.4544 | 20 | - | - | 0 | 0 | 65000 | 0 | 0 | 0 | 0 | 34.8269 | -34.8269 | 10 | 0 | 32.3 | 32.3 | 9.8269 | 0 | 0 | 0 | 0 | 65000 | 9.8269 | Y | 9.8269 | 0
2017-03-30 12:00 | 12 | 42.7 | 42.7 | 35 | 6.6021 | 10.9673 | 17.5694 | 7.7 | 0 | 9.8694 | 9.8694 | 165.9793 | 2.8582 | 0.66906 | 9.2004 | - | - | 0 | 0 | 65000 | 0 | 0 | 0 | 0 | 9.8694 | -9.8694 | 25.1306 | 15.1306 | 17.5694 | 17.5694 | 0 | 0 | 0 | 0 | 0 | 65000 | 0 | Y | 0 | 0
2017-03-30 13:00 | 13 | 43.5 | 43.5 | 35 | 5.8554 | 35.3786 | 41.234 | 8.5 | 0 | 32.734 | 21.4544 | 360.8105 | 6.2132 | 1.4544 | 20 | - | - | 0 | 0 | 65000 | 0 | 0 | 0 | 0 | 32.734 | -32.734 | 10 | -15.1306 | 33.5 | 33.5 | 7.734 | 0 | 0 | 0 | 0 | 65000 | 7.734 | Y | 7.734 | 0
2017-03-30 14:00 | 14 | 45.7 | 45.7 | 35 | 5.9535 | 18.1176 | 24.0712 | 10.7 | 0 | 13.3712 | 13.3712 | 224.8701 | 3.8723 | 0.90645 | 12.4647 | - | - | 0 | 0 | 65000 | 0 | 0 | 0 | 0 | 13.3712 | -13.3712 | 21.6288 | 11.6288 | 24.0712 | 24.0712 | 0 | 0 | 0 | 0 | 0 | 65000 | 0 | Y | 0 | 0
2017-03-30 15:00 | 15 | 45.5 | 45.5 | 35 | 4.6559 | 26.785 | 31.4409 | 10.5 | 0 | 20.9409 | 20.9409 | 352.1739 | 6.0645 | 1.4196 | 19.5213 | - | - | 0 | 0 | 65000 | 0 | 0 | 0 | 0 | 20.9409 | -20.9409 | 14.0591 | -7.5697 | 31.4409 | 31.4409 | 0 | 0 | 0 | 0 | 0 | 65000 | 0 | Y | 0 | 0
2017-03-30 16:00 | 16 | 45.7 | 45.7 | 35 | 3.1154 | 16.7953 | 19.9107 | 10.7 | 0 | 9.2107 | 9.2107 | 154.9019 | 2.6674 | 0.62441 | 8.5863 | - | - | 0 | 0 | 65000 | 0 | 0 | 0 | 0 | 9.2107 | -9.2107 | 25.7893 | 11.7301 | 19.9107 | 19.9107 | 0 | 0 | 0 | 0 | 0 | 65000 | 0 | N | 0 | 0
2017-03-30 17:00 | 17 | 46 | 46 | 35 | 3.1154 | 6.6403 | 9.7556 | 11 | 1.2444 | 0 | 0 | 0 | 0 | 0 | 0 | - | - | 1.2444 | 62.2539 | 64937.7461 | 0 | 62.2539 | 0 | 1.2444 | 0 | 0 | 35 | 9.2107 | 11 | 9.7556 | 0 | 1.2444 | 1.2444 | 0 | 0 | 64937.7461 | 0 | N | 0 | 0
2017-03-30 18:00 | 18 | 46 | 46 | 35 | 1.8513 | -0.015168 | 1.8361 | 11 | 9.1639 | 0 | 0 | 0 | 0 | 0 | 0 | - | - | 9.1639 | 458.4628 | 64479.2833 | 0 | 458.4628 | 0 | 9.1639 | 0 | 0 | 35 | 0 | 11 | 1.8361 | 0 | 9.1639 | 9.1639 | 0 | 0 | 64479.2833 | 0 | N | 0 | 0
2017-03-30 19:00 | 19 | 45.6 | 45.6 | 35 | 2.3373 | -0.015168 | 2.3221 | 10.6 | 8.2779 | 0 | 0 | 0 | 0 | 0 | 0 | - | - | 8.2779 | 414.136 | 64065.1473 | 0 | 414.136 | 0 | 8.2779 | 0 | 0 | 35 | 0 | 10.6 | 2.3221 | 0 | 8.2779 | 8.2779 | 0 | 0 | 64065.1473 | 0 | N | 0 | 0
2017-03-30 20:00 | 20 | 47.9 | 47.9 | 35 | 2.125 | -0.015168 | 2.1099 | 12.9 | 10.7901 | 0 | 0 | 0 | 0 | 0 | 0 | - | - | 10.7901 | 539.8223 | 63525.325 | 0 | 539.8223 | 0 | 10.7901 | 0 | 0 | 35 | 0 | 12.9 | 2.1099 | 0 | 10.7901 | 10.7901 | 0 | 0 | 63525.325 | 0 | N | 0 | 7.1054e-14
2017-03-30 21:00 | 21 | 45.9 | 45.9 | 35 | 3.293 | -0.015168 | 3.2778 | 10.9 | 7.6222 | 0 | 0 | 0 | 0 | 0 | 0 | - | - | 7.6222 | 381.3308 | 63143.9942 | 0 | 381.3308 | 0 | 7.6222 | 0 | 0 | 35 | 0 | 10.9 | 3.2778 | 0 | 7.6222 | 7.6222 | 0 | 0 | 63143.9942 | 0 | N | 0 | 6.3949e-14
2017-03-30 22:00 | 22 | 43.6 | 43.6 | 35 | 4.3083 | -0.015168 | 4.2932 | 8.6 | 4.3068 | 0 | 0 | 0 | 0 | 0 | 0 | - | - | 4.3068 | 215.4681 | 62928.5262 | 0 | 215.4681 | 0 | 4.3068 | 0 | 0 | 35 | 0 | 8.6 | 4.2932 | 0 | 4.3068 | 4.3068 | 0 | 0 | 62928.5262 | 0 | N | 0 | 0
2017-03-30 23:00 | 23 | 42.7 | 42.7 | 35 | 3.721 | -0.015168 | 3.7059 | 7.7 | 3.9941 | 0 | 0 | 0 | 0 | 0 | 0 | 68.4414 | 3974.4894 | 3.9941 | 199.8234 | 62728.7027 | 0 | 199.8234 | 0 | 3.9941 | 0 | 0 | 35 | 0 | 7.7 | 3.7059 | 0 | 3.9941 | 3.9941 | 0 | 0 | 62728.7027 | 0 | N | 0 | 0
2017-03-31 | 0 | 39.1 | 39.1 | 35 | 6.4379 | -0.015168 | 6.4228 | 4.1 | 0 | 2.3228 | 2.3228 | 39.063 | 0.67267 | 0.15746 | 2.1653 | - | - | 0 | 0 | 62767.7657 | 39.063 | 0 | 2.3228 | 0 | 1.1191e-13 | -1.1191e-13 | 35 | -1.1369e-13 | 4.1 | 4.1 | 2.3228 | 0 | 0 | 2.3228 | 39.063 | 62767.7657 | 0 | N | 0 | 0
2017-03-31 01:00 | 1 | 35.8 | 35.8 | 35 | 8.7413 | -0.015168 | 8.7262 | 0.8 | 0 | 7.9262 | 7.9262 | 133.2985 | 2.2954 | 0.53733 | 7.3888 | - | - | 0 | 0 | 62901.0642 | 133.2985 | 0 | 7.9262 | 0 | 0 | 0 | 35 | 1.1369e-13 | 0.8 | 0.8 | 7.9262 | 0 | 0 | 7.9262 | 133.2985 | 62901.0642 | 0 | N | 0 | 0
2017-03-31 02:00 | 2 | 34.4 | 34.4 | 34.4 | 6.3482 | -0.015168 | 6.3331 | 0 | 0 | 6.3331 | 6.3331 | 106.5065 | 1.8341 | 0.42933 | 5.9037 | - | - | 0 | 0 | 63007.5706 | 106.5065 | 0 | 6.3331 | 0 | 1.5099e-14 | -1.5099e-14 | 34.4 | -0.6 | 0 | 0 | 6.3331 | 0 | 0 | 6.3331 | 106.5065 | 63007.5706 | 1.5099e-14 | N | 0 | 0
2017-03-31 03:00 | 3 | 34 | 34 | 34 | 6.3807 | -0.015168 | 6.3655 | 0 | 0 | 6.3655 | 6.3655 | 107.0517 | 1.8434 | 0.43153 | 5.934 | - | - | 0 | 0 | 63114.6223 | 107.0517 | 0 | 6.3655 | 0 | -1.8296e-13 | 1.8296e-13 | 34 | -0.4 | -1.8474e-13 | -1.8474e-13 | 6.3655 | 0 | 0 | 6.3655 | 107.0517 | 63114.6223 | 0 | N | 0 | 0
2017-03-31 04:00 | 4 | 33.3 | 33.3 | 33.3 | 6.5216 | -0.015168 | 6.5064 | 0 | 0 | 6.5064 | 6.5064 | 109.4213 | 1.8843 | 0.44108 | 6.0653 | - | - | 0 | 0 | 63224.0436 | 109.4213 | 0 | 6.5064 | 0 | -4.6185e-14 | 4.6185e-14 | 33.3 | -0.7 | 0 | 0 | 6.5064 | 0 | 0 | 6.5064 | 109.4213 | 63224.0436 | -4.6185e-14 | N | 0 | 0
2017-03-31 05:00 | 5 | 31.9 | 31.9 | 31.9 | 7.9915 | -0.015168 | 7.9763 | 0 | 0 | 7.9763 | 7.9763 | 134.1421 | 2.3099 | 0.54073 | 7.4356 | - | - | 0 | 0 | 63358.1857 | 134.1421 | 0 | 7.9763 | 0 | 9.5923e-14 | -9.5923e-14 | 31.9 | -1.4 | 9.5923e-14 | 9.5923e-14 | 7.9763 | 0 | 0 | 7.9763 | 134.1421 | 63358.1857 | 0 | N | 0 | 0
2017-03-31 06:00 | 6 | 32.4 | 32.4 | 32.4 | 8.4161 | 0.016786 | 8.4329 | 0 | 0 | 8.4329 | 8.4329 | 141.8202 | 2.4422 | 0.57168 | 7.8612 | - | - | 0 | 0 | 63500.0058 | 141.8202 | 0 | 8.4329 | 0 | 1.2257e-13 | -1.2257e-13 | 32.4 | 0.5 | 1.2079e-13 | 1.2079e-13 | 8.4329 | 0 | 0 | 8.4329 | 141.8202 | 63500.0058 | 0 | N | 0 | 0
2017-03-31 07:00 | 7 | 36.1 | 36.1 | 35 | 10.0796 | 6.5873 | 16.6669 | 1.1 | 0 | 15.5668 | 15.5668 | 261.796 | 4.5082 | 1.0553 | 14.5116 | - | - | 0 | 0 | 63761.8018 | 261.796 | 0 | 15.5668 | 0 | 2.0606e-13 | -2.0606e-13 | 35 | 2.6 | 1.1 | 1.1 | 15.5668 | 0 | 0 | 15.5668 | 261.796 | 63761.8018 | 0 | Y | 0 | 0
2017-03-31 08:00 | 8 | 40 | 40 | 35 | 9.1966 | 14.7414 | 23.938 | 5 | 0 | 18.938 | 18.938 | 318.4902 | 5.4845 | 1.2838 | 17.6542 | - | - | 0 | 0 | 64080.2921 | 318.4902 | 0 | 18.938 | 0 | 8.8818e-14 | -8.8818e-14 | 35 | 1.2079e-13 | 5 | 5 | 18.938 | 0 | 0 | 18.938 | 318.4902 | 64080.2921 | 0 | Y | 0 | 0
2017-03-31 09:00 | 9 | 40.9 | 40.9 | 35 | 11.3675 | 17.675 | 29.0425 | 5.9 | 0 | 23.1425 | 21.4544 | 360.8105 | 6.2132 | 1.4544 | 20 | - | - | 0 | 0 | 64441.1025 | 360.8105 | 0 | 21.4544 | 0 | 1.6881 | -1.6881 | 33.3119 | -1.6881 | 7.5881 | 7.5881 | 21.4544 | 0 | 0 | 21.4544 | 360.8105 | 64441.1025 | 0 | Y | 0 | 0
2017-03-31 10:00 | 10 | 43.3 | 43.3 | 35 | 10.631 | 28.5905 | 39.2215 | 8.3 | 0 | 30.9215 | 21.4544 | 360.8105 | 6.2132 | 1.4544 | 20 | - | - | 0 | 0 | 64801.913 | 360.8105 | 0 | 21.4544 | 0 | 9.4671 | -9.4671 | 25.5329 | -7.779 | 17.7671 | 17.7671 | 21.4544 | 0 | 0 | 21.4544 | 360.8105 | 64801.913 | 0 | Y | 0 | 0
2017-03-31 11:00 | 11 | 43.9 | 43.9 | 35 | 13.3189 | 30.9059 | 44.2248 | 8.9 | 0 | 35.3248 | 21.4544 | 360.8105 | 6.2132 | 1.4544 | 20 | - | - | 0 | 0 | 65000 | 198.087 | 0 | 11.7786 | 0 | 23.5462 | -23.5462 | 11.4538 | -14.0791 | 32.4462 | 32.4462 | 11.7786 | 0 | 0 | 11.7786 | 198.087 | 65000 | 0 | Y | 0 | 0
2017-03-31 12:00 | 12 | 45.6 | 45.6 | 35 | 11.8913 | 35.6368 | 47.5281 | 10.6 | 0 | 36.9281 | 21.4544 | 360.8105 | 6.2132 | 1.4544 | 20 | - | - | 0 | 0 | 65000 | 0 | 0 | 0 | 0 | 36.9281 | -36.9281 | 10 | -1.4538 | 35.6 | 35.6 | 11.9281 | 0 | 0 | 0 | 0 | 65000 | 11.9281 | Y | 11.9281 | 0
2017-03-31 13:00 | 13 | 45.8 | 45.8 | 35 | 11.2519 | 20.6877 | 31.9396 | 10.8 | 0 | 21.1396 | 21.1396 | 355.5166 | 6.1221 | 1.4331 | 19.7066 | - | - | 0 | 0 | 65000 | 0 | 0 | 0 | 0 | 21.1396 | -21.1396 | 13.8604 | 3.8604 | 31.9396 | 31.9396 | 0 | 0 | 0 | 0 | 0 | 65000 | 0 | Y | 0 | 0
2017-03-31 14:00 | 14 | 45.8 | 45.8 | 35 | 10.8223 | 21.618 | 32.4403 | 10.8 | 0 | 21.6403 | 21.4544 | 360.8105 | 6.2132 | 1.4544 | 20 | - | - | 0 | 0 | 65000 | 0 | 0 | 0 | 0 | 21.6403 | -21.6403 | 13.3597 | -0.50065 | 32.4403 | 32.4403 | 0 | 0 | 0 | 0 | 0 | 65000 | 0 | Y | 0 | 0
2017-03-31 15:00 | 15 | 47 | 47 | 35 | 10.2071 | 23.1713 | 33.3784 | 12 | 0 | 21.3784 | 21.3784 | 359.5317 | 6.1912 | 1.4493 | 19.9291 | - | - | 0 | 0 | 65000 | 0 | 0 | 0 | 0 | 21.3784 | -21.3784 | 13.6216 | 0.2619 | 33.3784 | 33.3784 | 0 | 0 | 0 | 0 | 0 | 65000 | 0 | Y | 0 | 0
2017-03-31 16:00 | 16 | 47.8 | 47.8 | 35 | 10.5869 | 20.0919 | 30.6788 | 12.8 | 0 | 17.8788 | 17.8788 | 300.6768 | 5.1777 | 1.212 | 16.6667 | - | - | 0 | 0 | 65000 | 0 | 0 | 0 | 0 | 17.8788 | -17.8788 | 17.1212 | 3.4996 | 30.6788 | 30.6788 | 0 | 0 | 0 | 0 | 0 | 65000 | 0 | N | 0 | 0
2017-03-31 17:00 | 17 | 47.7 | 47.7 | 35 | 7.529 | 5.5452 | 13.0743 | 12.7 | 0 | 0.37425 | 0.37425 | 6.294 | 0.10838 | 0.025371 | 0.34888 | - | - | 0 | 0 | 65000 | 0 | 0 | 0 | 0 | 0.37425 | -0.37425 | 34.6257 | 17.5045 | 13.0743 | 13.0743 | 0 | 0 | 0 | 0 | 0 | 65000 | 0 | N | 0 | 0
2017-03-31 18:00 | 18 | 47.4 | 47.4 | 35 | 6.1607 | -0.015168 | 6.1456 | 12.4 | 6.2544 | 0 | 0 | 0 | 0 | 0 | 0 | - | - | 6.2544 | 312.9049 | 64687.0951 | 0 | 312.9049 | 0 | 6.2544 | 0 | 0 | 35 | 0.37425 | 12.4 | 6.1456 | 0 | 6.2544 | 6.2544 | 0 | 0 | 64687.0951 | 0 | N | 0 | 0
2017-03-31 19:00 | 19 | 46.9 | 46.9 | 35 | 3.3622 | -0.015168 | 3.347 | 11.9 | 8.553 | 0 | 0 | 0 | 0 | 0 | 0 | - | - | 8.553 | 427.8985 | 64259.1966 | 0 | 427.8985 | 0 | 8.553 | 0 | 0 | 35 | 0 | 11.9 | 3.347 | 0 | 8.553 | 8.553 | 0 | 0 | 64259.1966 | 0 | N | 0 | 0
2017-03-31 20:00 | 20 | 47.5 | 47.5 | 35 | 2.4442 | -0.015168 | 2.429 | 12.5 | 10.071 | 0 | 0 | 0 | 0 | 0 | 0 | - | - | 10.071 | 503.8428 | 63755.3538 | 0 | 503.8428 | 0 | 10.071 | 0 | 0 | 35 | 0 | 12.5 | 2.429 | 0 | 10.071 | 10.071 | 0 | 0 | 63755.3538 | 0 | N | 0 | 0
2017-03-31 21:00 | 21 | 45.1 | 45.1 | 35 | 3.0014 | -0.015168 | 2.9862 | 10.1 | 7.1138 | 0 | 0 | 0 | 0 | 0 | 0 | - | - | 7.1138 | 355.8975 | 63399.4563 | 0 | 355.8975 | 0 | 7.1138 | 0 | 0 | 35 | 0 | 10.1 | 2.9862 | 0 | 7.1138 | 7.1138 | 0 | 0 | 63399.4563 | 0 | N | 0 | 0
2017-03-31 22:00 | 22 | 43.4 | 43.4 | 35 | 2.5897 | -0.015168 | 2.5746 | 8.4 | 5.8254 | 0 | 0 | 0 | 0 | 0 | 0 | - | - | 5.8254 | 291.4409 | 63108.0155 | 0 | 291.4409 | 0 | 5.8254 | 0 | 0 | 35 | 0 | 8.4 | 2.5746 | 0 | 5.8254 | 5.8254 | 0 | 0 | 63108.0155 | 0 | N | 0 | 0
2017-03-31 23:00 | 23 | 42.3 | 42.3 | 35 | 4.2282 | -0.015168 | 4.213 | 7.3 | 3.087 | 0 | 0 | 0 | 0 | 0 | 0 | 71.94 | 4177.6608 | 3.087 | 154.4385 | 62953.577 | 0 | 154.4385 | 0 | 3.087 | 0 | 0 | 35 | 0 | 7.3 | 4.213 | 0 | 3.087 | 3.087 | 0 | 0 | 62953.577 | 0 | N | 0 | 0
2017-04-01 | 0 | 39.1 | 39.1 | 35 | 3.9795 | -0.015168 | 3.9643 | 4.1 | 0.13568 | 0 | 0 | 0 | 0 | 0 | 0 | - | - | 0.13568 | 6.7878 | 62946.7892 | 0 | 6.7878 | 0 | 0.13568 | 0 | 0 | 35 | 0 | 4.1 | 3.9643 | 0 | 0.13568 | 0.13568 | 0 | 0 | 62946.7892 | 0 | N | 0 | 6.3949e-14
2017-04-01 01:00 | 1 | 36.2 | 36.2 | 35 | 3.5665 | -0.015168 | 3.5513 | 1.2 | 0 | 2.3513 | 2.3513 | 39.5434 | 0.68094 | 0.1594 | 2.1919 | - | - | 0 | 0 | 62986.3326 | 39.5434 | 0 | 2.3513 | 0 | 4.7518e-14 | -4.7518e-14 | 35 | 0 | 1.2 | 1.2 | 2.3513 | 0 | 0 | 2.3513 | 39.5434 | 62986.3326 | 0 | N | 0 | 0
2017-04-01 02:00 | 2 | 34.6 | 34.6 | 34.6 | 4.6784 | -0.015168 | 4.6632 | 0 | 0 | 4.6632 | 4.6632 | 78.4232 | 1.3505 | 0.31612 | 4.3471 | - | - | 0 | 0 | 63064.7558 | 78.4232 | 0 | 4.6632 | 0 | -2.1316e-14 | 2.1316e-14 | 34.6 | -0.4 | 0 | 0 | 4.6632 | 0 | 0 | 4.6632 | 78.4232 | 63064.7558 | -2.1316e-14 | N | 0 | 0
2017-04-01 03:00 | 3 | 34.1 | 34.1 | 34.1 | 5.4464 | -0.015168 | 5.4313 | 0 | 0 | 5.4313 | 5.4313 | 91.3408 | 1.5729 | 0.36819 | 5.0631 | - | - | 0 | 0 | 63156.0966 | 91.3408 | 0 | 5.4313 | 0 | -1.2079e-13 | 1.2079e-13 | 34.1 | -0.5 | -1.2079e-13 | -1.2079e-13 | 5.4313 | 0 | 0 | 5.4313 | 91.3408 | 63156.0966 | 0 | N | 0 | 0
2017-04-01 04:00 | 4 | 33 | 33 | 33 | 3.8533 | -0.015168 | 3.8382 | 0 | 0 | 3.8382 | 3.8382 | 64.5488 | 1.1115 | 0.2602 | 3.578 | - | - | 0 | 0 | 63220.6453 | 64.5488 | 0 | 3.8382 | 0 | -9.5923e-14 | 9.5923e-14 | 33 | -1.1 | -9.9476e-14 | -9.9476e-14 | 3.8382 | 0 | 0 | 3.8382 | 64.5488 | 63220.6453 | 3.5527e-15 | N | 0 | 0
2017-04-01 05:00 | 5 | 33.1 | 33.1 | 33.1 | 3.1392 | -0.015168 | 3.124 | 0 | 0 | 3.124 | 3.124 | 52.5382 | 0.90472 | 0.21178 | 2.9122 | - | - | 0 | 0 | 63273.1835 | 52.5382 | 0 | 3.124 | 0 | 7.4607e-14 | -7.4607e-14 | 33.1 | 0.1 | 7.816e-14 | 7.816e-14 | 3.124 | 0 | 0 | 3.124 | 52.5382 | 63273.1835 | -3.5527e-15 | N | 0 | 0
2017-04-01 06:00 | 6 | 33.2 | 33.2 | 33.2 | 4.0863 | 0.34902 | 4.4353 | 0 | 0 | 4.4353 | 4.4353 | 74.5909 | 1.2845 | 0.30068 | 4.1346 | - | - | 0 | 0 | 63347.7744 | 74.5909 | 0 | 4.4353 | 0 | 5.5067e-14 | -5.5067e-14 | 33.2 | 0.1 | 5.6843e-14 | 5.6843e-14 | 4.4353 | 0 | 0 | 4.4353 | 74.5909 | 63347.7744 | 0 | N | 0 | 0
2017-04-01 07:00 | 7 | 33.3 | 33.3 | 33.3 | 5.2292 | 9.6202 | 14.8494 | 0 | 0 | 14.8494 | 14.8494 | 249.7304 | 4.3004 | 1.0067 | 13.8427 | - | - | 0 | 0 | 63597.5048 | 249.7304 | 0 | 14.8494 | 0 | 1.0658e-13 | -1.0658e-13 | 33.3 | 0.1 | 1.0658e-13 | 1.0658e-13 | 14.8494 | 0 | 0 | 14.8494 | 249.7304 | 63597.5048 | 0 | Y | 0 | 0
2017-04-01 08:00 | 8 | 36.4 | 36.4 | 35 | 5.7924 | 23.6723 | 29.4647 | 1.4 | 0 | 28.0647 | 21.4544 | 360.8105 | 6.2132 | 1.4544 | 20 | - | - | 0 | 0 | 63958.3153 | 360.8105 | 0 | 21.4544 | 0 | 6.6103 | -6.6103 | 28.3897 | -4.9103 | 8.0103 | 8.0103 | 21.4544 | 0 | 0 | 21.4544 | 360.8105 | 63958.3153 | 0 | Y | 0 | 0
2017-04-01 09:00 | 9 | 37.4 | 37.4 | 35 | 6.2486 | 33.2327 | 39.4812 | 2.4 | 0 | 37.0812 | 21.4544 | 360.8105 | 6.2132 | 1.4544 | 20 | - | - | 0 | 0 | 64319.1258 | 360.8105 | 0 | 21.4544 | 0 | 15.6268 | -15.6268 | 19.3732 | -9.0165 | 18.0268 | 18.0268 | 21.4544 | 0 | 0 | 21.4544 | 360.8105 | 64319.1258 | 0 | Y | 0 | 0
2017-04-01 10:00 | 10 | 40.6 | 40.6 | 35 | 7.6081 | 40.5818 | 48.1899 | 5.6 | 0 | 42.5899 | 21.4544 | 360.8105 | 6.2132 | 1.4544 | 20 | - | - | 0 | 0 | 64679.9362 | 360.8105 | 0 | 21.4544 | 0 | 21.1355 | -21.1355 | 13.8645 | -5.5087 | 26.7355 | 26.7355 | 21.4544 | 0 | 0 | 21.4544 | 360.8105 | 64679.9362 | 0 | Y | 0 | 0
2017-04-01 11:00 | 11 | 41.5 | 41.5 | 35 | 7.0758 | 29.8246 | 36.9004 | 6.5 | 0 | 30.4004 | 21.4544 | 360.8105 | 6.2132 | 1.4544 | 20 | - | - | 0 | 0 | 65000 | 320.0638 | 0 | 19.0316 | 0 | 11.3688 | -11.3688 | 23.6312 | 9.7667 | 17.8688 | 17.8688 | 19.0316 | 0 | 0 | 19.0316 | 320.0638 | 65000 | 0 | Y | 0 | 0
2017-04-01 12:00 | 12 | 42.4 | 42.4 | 35 | 3.5002 | 39.1315 | 42.6317 | 7.4 | 0 | 35.2317 | 21.4544 | 360.8105 | 6.2132 | 1.4544 | 20 | - | - | 0 | 0 | 65000 | 0 | 0 | 0 | 0 | 35.2317 | -35.2317 | 10 | -13.6312 | 32.4 | 32.4 | 10.2317 | 0 | 0 | 0 | 0 | 65000 | 10.2317 | Y | 10.2317 | 0
2017-04-01 13:00 | 13 | 43.4 | 43.4 | 35 | 3.7896 | 38.8177 | 42.6073 | 8.4 | 0 | 34.2073 | 21.4544 | 360.8105 | 6.2132 | 1.4544 | 20 | - | - | 0 | 0 | 65000 | 0 | 0 | 0 | 0 | 34.2073 | -34.2073 | 10 | 0 | 33.4 | 33.4 | 9.2073 | 0 | 0 | 0 | 0 | 65000 | 9.2073 | Y | 9.2073 | 0
2017-04-01 14:00 | 14 | 43.5 | 43.5 | 35 | 3.9603 | 26.6226 | 30.5829 | 8.5 | 0 | 22.0829 | 21.4544 | 360.8105 | 6.2132 | 1.4544 | 20 | - | - | 0 | 0 | 65000 | 0 | 0 | 0 | 0 | 22.0829 | -22.0829 | 12.9171 | 2.9171 | 30.5829 | 30.5829 | 0 | 0 | 0 | 0 | 0 | 65000 | 0 | Y | 0 | 0
2017-04-01 15:00 | 15 | 43.4 | 43.4 | 35 | 3.1757 | 30.8305 | 34.0062 | 8.4 | 0 | 25.6062 | 21.4544 | 360.8105 | 6.2132 | 1.4544 | 20 | - | - | 0 | 0 | 65000 | 0 | 0 | 0 | 0 | 25.6062 | -25.6062 | 10 | -2.9171 | 33.4 | 33.4 | 0.60623 | 0 | 0 | 0 | 0 | 65000 | 0.60623 | Y | 0.60623 | 0
2017-04-01 16:00 | 16 | 43.3 | 43.3 | 35 | 3.2793 | 16.1287 | 19.4079 | 8.3 | 0 | 11.1079 | 11.1079 | 186.8081 | 3.2169 | 0.75302 | 10.3549 | - | - | 0 | 0 | 65000 | 0 | 0 | 0 | 0 | 11.1079 | -11.1079 | 23.8921 | 13.8921 | 19.4079 | 19.4079 | 0 | 0 | 0 | 0 | 0 | 65000 | 0 | N | 0 | 0
2017-04-01 17:00 | 17 | 44.2 | 44.2 | 35 | 2.0622 | 6.6334 | 8.6956 | 9.2 | 0.50442 | 0 | 0 | 0 | 0 | 0 | 0 | - | - | 0.50442 | 25.2359 | 64974.7641 | 0 | 25.2359 | 0 | 0.50442 | 0 | 0 | 35 | 11.1079 | 9.2 | 8.6956 | 0 | 0.50442 | 0.50442 | 0 | 0 | 64974.7641 | 0 | N | 0 | 0
2017-04-01 18:00 | 18 | 45 | 45 | 35 | 2.0206 | -0.015168 | 2.0054 | 10 | 7.9946 | 0 | 0 | 0 | 0 | 0 | 0 | - | - | 7.9946 | 399.9642 | 64574.7999 | 0 | 399.9642 | 0 | 7.9946 | 0 | 0 | 35 | 0 | 10 | 2.0054 | 0 | 7.9946 | 7.9946 | 0 | 0 | 64574.7999 | 0 | N | 0 | 0
2017-04-01 19:00 | 19 | 44.4 | 44.4 | 35 | 1.5314 | -0.015168 | 1.5162 | 9.4 | 7.8838 | 0 | 0 | 0 | 0 | 0 | 0 | - | - | 7.8838 | 394.419 | 64180.3809 | 0 | 394.419 | 0 | 7.8838 | 0 | 0 | 35 | 0 | 9.4 | 1.5162 | 0 | 7.8838 | 7.8838 | 0 | 0 | 64180.3809 | 0 | N | 0 | -6.3949e-14
2017-04-01 20:00 | 20 | 47.1 | 47.1 | 35 | 0.82934 | -0.015168 | 0.81417 | 12.1 | 11.2858 | 0 | 0 | 0 | 0 | 0 | 0 | - | - | 11.2858 | 564.6209 | 63615.76 | 0 | 564.6209 | 0 | 11.2858 | 0 | 0 | 35 | 0 | 12.1 | 0.81417 | 0 | 11.2858 | 11.2858 | 0 | 0 | 63615.76 | 0 | N | 0 | 0
2017-04-01 21:00 | 21 | 45.5 | 45.5 | 35 | 1.6535 | -0.015168 | 1.6383 | 10.5 | 8.8617 | 0 | 0 | 0 | 0 | 0 | 0 | - | - | 8.8617 | 443.3425 | 63172.4176 | 0 | 443.3425 | 0 | 8.8617 | 0 | 0 | 35 | 0 | 10.5 | 1.6383 | 0 | 8.8617 | 8.8617 | 0 | 0 | 63172.4176 | 0 | N | 0 | 0
2017-04-01 22:00 | 22 | 43.6 | 43.6 | 35 | 2.3925 | -0.015168 | 2.3773 | 8.6 | 6.2227 | 0 | 0 | 0 | 0 | 0 | 0 | - | - | 6.2227 | 311.3175 | 62861.1001 | 0 | 311.3175 | 0 | 6.2227 | 0 | 0 | 35 | 0 | 8.6 | 2.3773 | 0 | 6.2227 | 6.2227 | 0 | 0 | 62861.1001 | 0 | N | 0 | 0
2017-04-01 23:00 | 23 | 41.2 | 41.2 | 35 | 3.632 | -0.015168 | 3.6168 | 6.2 | 2.5832 | 0 | 0 | 0 | 0 | 0 | 0 | 64.1281 | 3724.0076 | 2.5832 | 129.2333 | 62731.8668 | 0 | 129.2333 | 0 | 2.5832 | 0 | 0 | 35 | 0 | 6.2 | 3.6168 | 0 | 2.5832 | 2.5832 | 0 | 0 | 62731.8668 | 0 | N | 0 | 0
2017-04-02 | 0 | 39.3 | 39.3 | 35 | 3.3396 | -0.015168 | 3.3244 | 4.3 | 0.97559 | 0 | 0 | 0 | 0 | 0 | 0 | - | - | 0.97559 | 48.8078 | 62683.059 | 0 | 48.8078 | 0 | 0.97559 | 0 | 0 | 35 | 0 | 4.3 | 3.3244 | 0 | 0.97559 | 0.97559 | 0 | 0 | 62683.059 | 0 | N | 0 | 0
2017-04-02 01:00 | 1 | 37.2 | 37.2 | 35 | 4.8166 | -0.015168 | 4.8014 | 2.2 | 0 | 2.6014 | 2.6014 | 43.7495 | 0.75337 | 0.17635 | 2.4251 | - | - | 0 | 0 | 62726.8085 | 43.7495 | 0 | 2.6014 | 0 | 4.6185e-14 | -4.6185e-14 | 35 | 0 | 2.2 | 2.2 | 2.6014 | 0 | 0 | 2.6014 | 43.7495 | 62726.8085 | 3.5527e-15 | N | 0 | 0
2017-04-02 02:00 | 2 | 34.9 | 34.9 | 34.9 | 5.031 | -0.015168 | 5.0158 | 0 | 0 | 5.0158 | 5.0158 | 84.3536 | 1.4526 | 0.34003 | 4.6758 | - | - | 0 | 0 | 62811.1621 | 84.3536 | 0 | 5.0158 | 0 | 1.6787e-13 | -1.6787e-13 | 34.9 | -0.1 | 1.7053e-13 | 1.7053e-13 | 5.0158 | 0 | 0 | 5.0158 | 84.3536 | 62811.1621 | 0 | N | 0 | 0
2017-04-02 03:00 | 3 | 34.3 | 34.3 | 34.3 | 6.6612 | -0.015168 | 6.646 | 0 | 0 | 6.646 | 6.646 | 111.7695 | 1.9247 | 0.45054 | 6.1955 | - | - | 0 | 0 | 62922.9316 | 111.7695 | 0 | 6.646 | 0 | -9.77e-14 | 9.77e-14 | 34.3 | -0.6 | -9.9476e-14 | -9.9476e-14 | 6.646 | 0 | 0 | 6.646 | 111.7695 | 62922.9316 | 0 | N | 0 | 0
2017-04-02 04:00 | 4 | 33.7 | 33.7 | 33.7 | 6.6219 | -0.015168 | 6.6067 | 0 | 0 | 6.6067 | 6.6067 | 111.1084 | 1.9133 | 0.44788 | 6.1588 | - | - | 0 | 0 | 63034.04 | 111.1084 | 0 | 6.6067 | 0 | 1.6431e-13 | -1.6431e-13 | 33.7 | -0.6 | 1.6342e-13 | 1.6342e-13 | 6.6067 | 0 | 0 | 6.6067 | 111.1084 | 63034.04 | 0 | N | 0 | 0
2017-04-02 05:00 | 5 | 32.7 | 32.7 | 32.7 | 5.9679 | -0.015168 | 5.9527 | 0 | 0 | 5.9527 | 5.9527 | 100.1103 | 1.7239 | 0.40354 | 5.5492 | - | - | 0 | 0 | 63134.1503 | 100.1103 | 0 | 5.9527 | 0 | 1.4833e-13 | -1.4833e-13 | 32.7 | -1 | 1.4921e-13 | 1.4921e-13 | 5.9527 | 0 | 0 | 5.9527 | 100.1103 | 63134.1503 | 0 | N | 0 | 0
2017-04-02 06:00 | 6 | 32.7 | 32.7 | 32.7 | 6.7485 | 0.37554 | 7.124 | 0 | 0 | 7.124 | 7.124 | 119.8083 | 2.0631 | 0.48295 | 6.6411 | - | - | 0 | 0 | 63253.9586 | 119.8083 | 0 | 7.124 | 0 | 1.6698e-13 | -1.6698e-13 | 32.7 | 0 | 1.7053e-13 | 1.7053e-13 | 7.124 | 0 | 0 | 7.124 | 119.8083 | 63253.9586 | 0 | N | 0 | 0
2017-04-02 07:00 | 7 | 33.2 | 33.2 | 33.2 | 3.9694 | 7.1982 | 11.1676 | 0 | 0 | 11.1676 | 11.1676 | 187.8106 | 3.2341 | 0.75706 | 10.4105 | - | - | 0 | 0 | 63441.7692 | 187.8106 | 0 | 11.1675 | 0 | 1.8296e-13 | -1.8296e-13 | 33.2 | 0.5 | 1.8474e-13 | 1.8474e-13 | 11.1675 | 0 | 0 | 11.1675 | 187.8106 | 63441.7692 | 0 | Y | 0 | 0
2017-04-02 08:00 | 8 | 34.6 | 34.6 | 34.6 | 4.1994 | 18.2931 | 22.4925 | 0 | 0 | 22.4925 | 21.4544 | 360.8105 | 6.2132 | 1.4544 | 20 | - | - | 0 | 0 | 63802.5797 | 360.8105 | 0 | 21.4544 | 0 | 1.038 | -1.038 | 33.562 | 0.36197 | 1.038 | 1.038 | 21.4544 | 0 | 0 | 21.4544 | 360.8105 | 63802.5797 | 0 | Y | 0 | 0
2017-04-02 09:00 | 9 | 37.4 | 37.4 | 35 | 3.8404 | 30.6815 | 34.5219 | 2.4 | 0 | 32.1219 | 21.4544 | 360.8105 | 6.2132 | 1.4544 | 20 | - | - | 0 | 0 | 64163.3902 | 360.8105 | 0 | 21.4544 | 0 | 10.6675 | -10.6675 | 24.3325 | -9.2294 | 13.0675 | 13.0675 | 21.4544 | 0 | 0 | 21.4544 | 360.8105 | 64163.3902 | 0 | Y | 0 | 0
2017-04-02 10:00 | 10 | 38.3 | 38.3 | 35 | 3.7343 | 39.5301 | 43.2644 | 3.3 | 0 | 39.9644 | 21.4544 | 360.8105 | 6.2132 | 1.4544 | 20 | - | - | 0 | 0 | 64524.2006 | 360.8105 | 0 | 21.4544 | 0 | 18.5099 | -18.5099 | 16.4901 | -7.8424 | 21.8099 | 21.8099 | 21.4544 | 0 | 0 | 21.4544 | 360.8105 | 64524.2006 | 0 | Y | 0 | 0
2017-04-02 11:00 | 11 | 39.4 | 39.4 | 35 | 3.8586 | 37.9285 | 41.7871 | 4.4 | 0 | 37.3871 | 21.4544 | 360.8105 | 6.2132 | 1.4544 | 20 | - | - | 0 | 0 | 64885.0111 | 360.8105 | 0 | 21.4544 | 0 | 15.9327 | -15.9327 | 19.0673 | 2.5772 | 20.3327 | 20.3327 | 21.4544 | 0 | 0 | 21.4544 | 360.8105 | 64885.0111 | 0 | Y | 0 | 0
2017-04-02 12:00 | 12 | 39.7 | 39.7 | 35 | 3.9825 | 44.1569 | 48.1394 | 4.7 | 0 | 43.4394 | 21.4544 | 360.8105 | 6.2132 | 1.4544 | 20 | - | - | 0 | 0 | 65000 | 114.9889 | 0 | 6.8374 | 0 | 36.602 | -36.602 | 10 | -9.0673 | 29.7 | 29.7 | 18.4394 | 0 | 0 | 6.8374 | 114.9889 | 65000 | 11.602 | Y | 11.602 | 0
2017-04-02 13:00 | 13 | 40.5 | 40.5 | 35 | 2.9837 | 40.5952 | 43.5789 | 5.5 | 0 | 38.0789 | 21.4544 | 360.8105 | 6.2132 | 1.4544 | 20 | - | - | 0 | 0 | 65000 | 0 | 0 | 0 | 0 | 38.0789 | -38.0789 | 10 | 0 | 30.5 | 30.5 | 13.0789 | 0 | 0 | 0 | 0 | 65000 | 13.0789 | Y | 13.0789 | 0
2017-04-02 14:00 | 14 | 40.5 | 40.5 | 35 | 3.1932 | 35.7406 | 38.9338 | 5.5 | 0 | 33.4338 | 21.4544 | 360.8105 | 6.2132 | 1.4544 | 20 | - | - | 0 | 0 | 65000 | 0 | 0 | 0 | 0 | 33.4338 | -33.4338 | 10 | 0 | 30.5 | 30.5 | 8.4338 | 0 | 0 | 0 | 0 | 65000 | 8.4338 | Y | 8.4338 | 0
2017-04-02 15:00 | 15 | 40.5 | 40.5 | 35 | 2.8079 | 28.067 | 30.8749 | 5.5 | 0 | 25.3749 | 21.4544 | 360.8105 | 6.2132 | 1.4544 | 20 | - | - | 0 | 0 | 65000 | 0 | 0 | 0 | 0 | 25.3749 | -25.3749 | 10 | 0 | 30.5 | 30.5 | 0.37491 | 0 | 0 | 0 | 0 | 65000 | 0.37491 | Y | 0.37491 | 0
2017-04-02 16:00 | 16 | 41.5 | 41.5 | 35 | 1.8883 | 17.5819 | 19.4701 | 6.5 | 0 | 12.9701 | 12.9701 | 218.1256 | 3.7562 | 0.87926 | 12.0909 | - | - | 0 | 0 | 65000 | 0 | 0 | 0 | 0 | 12.9701 | -12.9701 | 22.0299 | 12.0299 | 19.4701 | 19.4701 | 0 | 0 | 0 | 0 | 0 | 65000 | 0 | N | 0 | 0
2017-04-02 17:00 | 17 | 41.7 | 41.7 | 35 | 1.367 | 5.453 | 6.82 | 6.7 | 0 | 0.12002 | 0.12002 | 2.0184 | 0.034757 | 0.0081361 | 0.11188 | - | - | 0 | 0 | 65000 | 0 | 0 | 0 | 0 | 0.12002 | -0.12002 | 34.88 | 12.8501 | 6.82 | 6.82 | 0 | 0 | 0 | 0 | 0 | 65000 | 8.8818e-16 | N | 0 | 0
2017-04-02 18:00 | 18 | 43 | 43 | 35 | 1.0757 | -0.015168 | 1.0605 | 8 | 6.9395 | 0 | 0 | 0 | 0 | 0 | 0 | - | - | 6.9395 | 347.1759 | 64652.8241 | 0 | 347.1759 | 0 | 6.9395 | 0 | 0 | 35 | 0.12002 | 8 | 1.0605 | 0 | 6.9395 | 6.9395 | 0 | 0 | 64652.8241 | 0 | N | 0 | 0
2017-04-02 19:00 | 19 | 43.3 | 43.3 | 35 | 1.2214 | -0.015168 | 1.2062 | 8.3 | 7.0938 | 0 | 0 | 0 | 0 | 0 | 0 | - | - | 7.0938 | 354.8974 | 64297.9267 | 0 | 354.8974 | 0 | 7.0938 | 0 | 0 | 35 | 0 | 8.3 | 1.2062 | 0 | 7.0938 | 7.0938 | 0 | 0 | 64297.9267 | 0 | N | 0 | 0
2017-04-02 20:00 | 20 | 46 | 46 | 35 | 1.627 | -0.015168 | 1.6118 | 11 | 9.3882 | 0 | 0 | 0 | 0 | 0 | 0 | - | - | 9.3882 | 469.6824 | 63828.2443 | 0 | 469.6824 | 0 | 9.3882 | 0 | 0 | 35 | 0 | 11 | 1.6118 | 0 | 9.3882 | 9.3882 | 0 | 0 | 63828.2443 | 0 | N | 0 | 0
2017-04-02 21:00 | 21 | 45.4 | 45.4 | 35 | 1.3792 | -0.015168 | 1.3641 | 10.4 | 9.0359 | 0 | 0 | 0 | 0 | 0 | 0 | - | - | 9.0359 | 452.0606 | 63376.1838 | 0 | 452.0606 | 0 | 9.0359 | 0 | 0 | 35 | 0 | 10.4 | 1.3641 | 0 | 9.0359 | 9.0359 | 0 | 0 | 63376.1838 | 0 | N | 0 | 0
2017-04-02 22:00 | 22 | 43.6 | 43.6 | 35 | 2.1276 | -0.015168 | 2.1125 | 8.6 | 6.4875 | 0 | 0 | 0 | 0 | 0 | 0 | - | - | 6.4875 | 324.5657 | 63051.6181 | 0 | 324.5657 | 0 | 6.4875 | 0 | 0 | 35 | 0 | 8.6 | 2.1125 | 0 | 6.4875 | 6.4875 | 0 | 0 | 63051.6181 | 0 | N | 0 | 0
2017-04-02 23:00 | 23 | 41 | 41 | 35 | 2.6721 | -0.015168 | 2.657 | 6 | 3.343 | 0 | 0 | 0 | 0 | 0 | 0 | 66.5618 | 3865.338 | 3.343 | 167.2494 | 62884.3686 | 0 | 167.2494 | 0 | 3.343 | 0 | 0 | 35 | 0 | 6 | 2.657 | 0 | 3.343 | 3.343 | 0 | 0 | 62884.3686 | 0 | N | 0 | 0
2017-04-03 | 0 | 38.9 | 38.9 | 35 | 4.4163 | -0.015168 | 4.4011 | 3.9 | 0 | 0.50114 | 0.50114 | 8.428 | 0.14513 | 0.033973 | 0.46717 | - | - | 0 | 0 | 62892.7966 | 8.428 | 0 | 0.50114 | 0 | -1.249e-13 | 1.249e-13 | 35 | 1.279e-13 | 3.9 | 3.9 | 0.50114 | 0 | 0 | 0.50114 | 8.428 | 62892.7966 | 2.9976e-15 | N | 0 | 0
2017-04-03 01:00 | 1 | 36.1 | 36.1 | 35 | 5.7568 | -0.015168 | 5.7416 | 1.1 | 0 | 4.6416 | 4.6416 | 78.0608 | 1.3442 | 0.31466 | 4.327 | - | - | 0 | 0 | 62970.8574 | 78.0608 | 0 | 4.6416 | 0 | -2.3981e-14 | 2.3981e-14 | 35 | -1.0658e-13 | 1.1 | 1.1 | 4.6416 | 0 | 0 | 4.6416 | 78.0608 | 62970.8574 | 0 | N | 0 | 0
2017-04-03 02:00 | 2 | 34.7 | 34.7 | 34.7 | 9.5249 | -0.015168 | 9.5098 | 0 | 0 | 9.5098 | 9.5098 | 159.9307 | 2.754 | 0.64468 | 8.8651 | - | - | 0 | 0 | 63130.7881 | 159.9307 | 0 | 9.5098 | 0 | 1.2079e-13 | -1.2079e-13 | 34.7 | -0.3 | 1.2079e-13 | 1.2079e-13 | 9.5098 | 0 | 0 | 9.5098 | 159.9307 | 63130.7881 | 0 | N | 0 | 0
2017-04-03 03:00 | 3 | 33.5 | 33.5 | 33.5 | 10.4616 | -0.015168 | 10.4464 | 0 | 0 | 10.4464 | 10.4464 | 175.6832 | 3.0253 | 0.70818 | 9.7383 | - | - | 0 | 0 | 63306.4713 | 175.6832 | 0 | 10.4464 | 0 | 3.7303e-14 | -3.7303e-14 | 33.5 | -1.2 | 0 | 0 | 10.4464 | 0 | 0 | 10.4464 | 175.6832 | 63306.4713 | 3.7303e-14 | N | 0 | 0
2017-04-03 04:00 | 4 | 32.4 | 32.4 | 32.4 | 8.3604 | -0.015168 | 8.3452 | 0 | 0 | 8.3452 | 8.3452 | 140.3457 | 2.4168 | 0.56573 | 7.7795 | - | - | 0 | 0 | 63446.817 | 140.3457 | 0 | 8.3452 | 0 | 1.3678e-13 | -1.3678e-13 | 32.4 | -1.1 | 1.35e-13 | 1.35e-13 | 8.3452 | 0 | 0 | 8.3452 | 140.3457 | 63446.817 | 0 | N | 0 | 0
2017-04-03 05:00 | 5 | 32.3 | 32.3 | 32.3 | 7.0625 | -0.015168 | 7.0474 | 0 | 0 | 7.0474 | 7.0474 | 118.5194 | 2.0409 | 0.47775 | 6.5696 | - | - | 0 | 0 | 63565.3364 | 118.5194 | 0 | 7.0474 | 0 | 2.0961e-13 | -2.0961e-13 | 32.3 | -0.1 | 2.1316e-13 | 2.1316e-13 | 7.0474 | 0 | 0 | 7.0474 | 118.5194 | 63565.3364 | 0 | N | 0 | 0
2017-04-03 06:00 | 6 | 33.8 | 33.8 | 33.8 | 6.9414 | 0.39804 | 7.3394 | 0 | 0 | 7.3394 | 7.3394 | 123.4313 | 2.1255 | 0.49755 | 6.8419 | - | - | 0 | 0 | 63688.7677 | 123.4313 | 0 | 7.3394 | 0 | -1.5987e-14 | 1.5987e-14 | 33.8 | 1.5 | 0 | 0 | 7.3394 | 0 | 0 | 7.3394 | 123.4313 | 63688.7677 | -1.5987e-14 | N | 0 | 0
2017-04-03 07:00 | 7 | 36.3 | 36.3 | 35 | 5.5328 | 10.0569 | 15.5897 | 1.3 | 0 | 14.2897 | 14.2897 | 240.3178 | 4.1383 | 0.96872 | 13.321 | - | - | 0 | 0 | 63929.0855 | 240.3178 | 0 | 14.2897 | 0 | -1.0658e-13 | 1.0658e-13 | 35 | 1.2 | 1.3 | 1.3 | 14.2897 | 0 | 0 | 14.2897 | 240.3178 | 63929.0855 | 0 | Y | 0 | 0
2017-04-03 08:00 | 8 | 40 | 40 | 35 | 5.1423 | 23.3132 | 28.4556 | 5 | 0 | 23.4556 | 21.4544 | 360.8105 | 6.2132 | 1.4544 | 20 | - | - | 0 | 0 | 64289.896 | 360.8105 | 0 | 21.4544 | 0 | 2.0011 | -2.0011 | 32.9989 | -2.0011 | 7.0011 | 7.0011 | 21.4544 | 0 | 0 | 21.4544 | 360.8105 | 64289.896 | 0 | Y | 0 | 0
2017-04-03 09:00 | 9 | 41.4 | 41.4 | 35 | 4.9553 | 34.4896 | 39.4449 | 6.4 | 0 | 33.0449 | 21.4544 | 360.8105 | 6.2132 | 1.4544 | 20 | - | - | 0 | 0 | 64650.7065 | 360.8105 | 0 | 21.4544 | 0 | 11.5905 | -11.5905 | 23.4095 | -9.5893 | 17.9905 | 17.9905 | 21.4544 | 0 | 0 | 21.4544 | 360.8105 | 64650.7065 | 0 | Y | 0 | 0
2017-04-03 10:00 | 10 | 44.3 | 44.3 | 35 | 4.9163 | 42.2926 | 47.2089 | 9.3 | 0 | 37.9089 | 21.4544 | 360.8105 | 6.2132 | 1.4544 | 20 | - | - | 0 | 0 | 65000 | 349.2935 | 0 | 20.7696 | 0 | 17.1393 | -17.1393 | 17.8607 | -5.5488 | 26.4393 | 26.4393 | 20.7696 | 0 | 0 | 20.7696 | 349.2935 | 65000 | 0 | Y | 0 | 0
2017-04-03 11:00 | 11 | 46.4 | 46.4 | 35 | 6.0362 | 46.5237 | 52.5599 | 11.4 | 0 | 41.1599 | 21.4544 | 360.8105 | 6.2132 | 1.4544 | 20 | - | - | 0 | 0 | 65000 | 0 | 0 | 0 | 0 | 41.1599 | -41.1599 | 10 | -7.8607 | 36.4 | 36.4 | 16.1599 | 0 | 0 | 0 | 0 | 65000 | 16.1599 | Y | 16.1599 | 0
2017-04-03 12:00 | 12 | 45.7 | 45.7 | 35 | 5.3838 | 47.3678 | 52.7516 | 10.7 | 0 | 42.0516 | 21.4544 | 360.8105 | 6.2132 | 1.4544 | 20 | - | - | 0 | 0 | 65000 | 0 | 0 | 0 | 0 | 42.0516 | -42.0516 | 10 | 0 | 35.7 | 35.7 | 17.0516 | 0 | 0 | 0 | 0 | 65000 | 17.0516 | Y | 17.0516 | 0
2017-04-03 13:00 | 13 | 46 | 46 | 35 | 4.8144 | 45.2175 | 50.0319 | 11 | 0 | 39.0319 | 21.4544 | 360.8105 | 6.2132 | 1.4544 | 20 | - | - | 0 | 0 | 65000 | 0 | 0 | 0 | 0 | 39.0319 | -39.0319 | 10 | 0 | 36 | 36 | 14.0319 | 0 | 0 | 0 | 0 | 65000 | 14.0319 | Y | 14.0319 | 0
2017-04-03 14:00 | 14 | 44.3 | 44.3 | 35 | 4.652 | 40.1047 | 44.7567 | 9.3 | 0 | 35.4567 | 21.4544 | 360.8105 | 6.2132 | 1.4544 | 20 | - | - | 0 | 0 | 65000 | 0 | 0 | 0 | 0 | 35.4567 | -35.4567 | 10 | 0 | 34.3 | 34.3 | 10.4567 | 0 | 0 | 0 | 0 | 65000 | 10.4567 | Y | 10.4567 | 0
2017-04-03 15:00 | 15 | 45.7 | 45.7 | 35 | 3.3667 | 31.5708 | 34.9374 | 10.7 | 0 | 24.2374 | 21.4544 | 360.8105 | 6.2132 | 1.4544 | 20 | - | - | 0 | 0 | 65000 | 0 | 0 | 0 | 0 | 24.2374 | -24.2374 | 10.7626 | 0.76255 | 34.9374 | 34.9374 | 0 | 0 | 0 | 0 | 0 | 65000 | 0 | Y | 0 | 0
2017-04-03 16:00 | 16 | 46.1 | 46.1 | 35 | 2.6656 | 19.8724 | 22.538 | 11.1 | 0 | 11.438 | 11.438 | 192.3588 | 3.3125 | 0.7754 | 10.6626 | - | - | 0 | 0 | 65000 | 0 | 0 | 0 | 0 | 11.438 | -11.438 | 23.562 | 12.7995 | 22.538 | 22.538 | 0 | 0 | 0 | 0 | 0 | 65000 | 0 | N | 0 | 0
2017-04-03 17:00 | 17 | 47.1 | 47.1 | 35 | 2.6701 | 5.5729 | 8.243 | 12.1 | 3.857 | 0 | 0 | 0 | 0 | 0 | 0 | - | - | 3.857 | 192.9631 | 64807.0369 | 0 | 192.9631 | 0 | 3.857 | 0 | 0 | 35 | 11.438 | 12.1 | 8.243 | 0 | 3.857 | 3.857 | 0 | 0 | 64807.0369 | 0 | N | 0 | 7.1054e-14
2017-04-03 18:00 | 18 | 47.5 | 47.5 | 35 | 1.9479 | -0.015168 | 1.9328 | 12.5 | 10.5672 | 0 | 0 | 0 | 0 | 0 | 0 | - | - | 10.5672 | 528.6708 | 64278.3662 | 0 | 528.6708 | 0 | 10.5672 | 0 | 0 | 35 | 0 | 12.5 | 1.9328 | 0 | 10.5672 | 10.5672 | 0 | 0 | 64278.3662 | 0 | N | 0 | 0
2017-04-03 19:00 | 19 | 46.7 | 46.7 | 35 | 2.4151 | -0.015168 | 2.4 | 11.7 | 9.3 | 0 | 0 | 0 | 0 | 0 | 0 | - | - | 9.3 | 465.2728 | 63813.0934 | 0 | 465.2728 | 0 | 9.3 | 0 | 0 | 35 | 0 | 11.7 | 2.4 | 0 | 9.3 | 9.3 | 0 | 0 | 63813.0934 | 0 | N | 0 | 0
2017-04-03 20:00 | 20 | 47.2 | 47.2 | 35 | 2.1819 | -0.015168 | 2.1667 | 12.2 | 10.0333 | 0 | 0 | 0 | 0 | 0 | 0 | - | - | 10.0333 | 501.9572 | 63311.1362 | 0 | 501.9572 | 0 | 10.0333 | 0 | 0 | 35 | 0 | 12.2 | 2.1667 | 0 | 10.0333 | 10.0333 | 0 | 0 | 63311.1362 | 0 | N | 0 | 0
2017-04-03 21:00 | 21 | 46.9 | 46.9 | 35 | 1.7349 | -0.015168 | 1.7197 | 11.9 | 10.1803 | 0 | 0 | 0 | 0 | 0 | 0 | - | - | 10.1803 | 509.311 | 62801.8252 | 0 | 509.311 | 0 | 10.1803 | 0 | 0 | 35 | 0 | 11.9 | 1.7197 | 0 | 10.1803 | 10.1803 | 0 | 0 | 62801.8252 | 0 | N | 0 | 0
2017-04-03 22:00 | 22 | 44.1 | 44.1 | 35 | 1.9952 | -0.015168 | 1.98 | 9.1 | 7.12 | 0 | 0 | 0 | 0 | 0 | 0 | - | - | 7.12 | 356.2057 | 62445.6196 | 0 | 356.2057 | 0 | 7.12 | 0 | 0 | 35 | 0 | 9.1 | 1.98 | 0 | 7.12 | 7.12 | 0 | 0 | 62445.6196 | 0 | N | 0 | 0
2017-04-03 23:00 | 23 | 40.8 | 40.8 | 35 | 2.0989 | -0.015168 | 2.0838 | 5.8 | 3.7162 | 0 | 0 | 0 | 0 | 0 | 0 | 71.0084 | 4123.5594 | 3.7162 | 185.9208 | 62259.6987 | 0 | 185.9208 | 0 | 3.7162 | 0 | 0 | 35 | 0 | 5.8 | 2.0838 | 0 | 3.7162 | 3.7162 | 0 | 0 | 62259.6987 | 0 | N | 0 | 0
2017-04-04 | 0 | 38.7 | 38.7 | 35 | 3.171 | -0.015168 | 3.1559 | 3.7 | 0.54415 | 0 | 0 | 0 | 0 | 0 | 0 | - | - | 0.54415 | 27.2233 | 62232.4755 | 0 | 27.2233 | 0 | 0.54415 | 0 | 0 | 35 | 0 | 3.7 | 3.1559 | 0 | 0.54415 | 0.54415 | 0 | 0 | 62232.4755 | 0 | N | 0 | 0
2017-04-04 01:00 | 1 | 36 | 36 | 35 | 2.6608 | -0.015168 | 2.6456 | 1 | 0 | 1.6456 | 1.6456 | 27.6753 | 0.47657 | 0.11156 | 1.5341 | - | - | 0 | 0 | 62260.1508 | 27.6753 | 0 | 1.6456 | 0 | 1.0436e-14 | -1.0436e-14 | 35 | 0 | 1 | 1 | 1.6456 | 0 | 0 | 1.6456 | 27.6753 | 62260.1508 | 3.3307e-15 | N | 0 | 0
2017-04-04 02:00 | 2 | 34.8 | 34.8 | 34.8 | 2.5194 | -0.015168 | 2.5043 | 0 | 0 | 2.5043 | 2.5043 | 42.1153 | 0.72523 | 0.16977 | 2.3345 | - | - | 0 | 0 | 62302.2661 | 42.1153 | 0 | 2.5043 | 0 | 4.3521e-14 | -4.3521e-14 | 34.8 | -0.2 | 0 | 0 | 2.5043 | 0 | 0 | 2.5043 | 42.1153 | 62302.2661 | 4.3521e-14 | N | 0 | 0
2017-04-04 03:00 | 3 | 33.6 | 33.6 | 33.6 | 2.6384 | -0.015168 | 2.6232 | 0 | 0 | 2.6232 | 2.6232 | 44.1163 | 0.75969 | 0.17783 | 2.4454 | - | - | 0 | 0 | 62346.3824 | 44.1163 | 0 | 2.6232 | 0 | 4.885e-14 | -4.885e-14 | 33.6 | -1.2 | 0 | 0 | 2.6232 | 0 | 0 | 2.6232 | 44.1163 | 62346.3824 | 4.885e-14 | N | 0 | 0
2017-04-04 04:00 | 4 | 32.8 | 32.8 | 32.8 | 2.225 | -0.015168 | 2.2098 | 0 | 0 | 2.2098 | 2.2098 | 37.1634 | 0.63996 | 0.14981 | 2.06 | - | - | 0 | 0 | 62383.5458 | 37.1634 | 0 | 2.2098 | 0 | 1.5232e-13 | -1.5232e-13 | 32.8 | -0.8 | 1.4921e-13 | 1.4921e-13 | 2.2098 | 0 | 0 | 2.2098 | 37.1634 | 62383.5458 | 0 | N | 0 | 0
2017-04-04 05:00 | 5 | 32.8 | 32.8 | 32.8 | 2.2448 | -0.015168 | 2.2297 | 0 | 0 | 2.2297 | 2.2297 | 37.4974 | 0.64571 | 0.15115 | 2.0785 | - | - | 0 | 0 | 62421.0433 | 37.4974 | 0 | 2.2297 | 0 | 1.7009e-13 | -1.7009e-13 | 32.8 | 0 | 1.7053e-13 | 1.7053e-13 | 2.2297 | 0 | 0 | 2.2297 | 37.4974 | 62421.0433 | 0 | N | 0 | 0
2017-04-04 06:00 | 6 | 33.4 | 33.4 | 33.4 | 0.92724 | 0.39721 | 1.3245 | 0 | 0 | 1.3245 | 1.3245 | 22.274 | 0.38356 | 0.089786 | 1.2347 | - | - | 0 | 0 | 62443.3172 | 22.274 | 0 | 1.3245 | 0 | -6.4393e-15 | 6.4393e-15 | 33.4 | 0.6 | 0 | 0 | 1.3245 | 0 | 0 | 1.3245 | 22.274 | 62443.3172 | -6.4393e-15 | N | 0 | 0
2017-04-04 07:00 | 7 | 36.8 | 36.8 | 35 | 0.7264 | 9.0096 | 9.736 | 1.8 | 0 | 7.936 | 7.936 | 133.4636 | 2.2983 | 0.53799 | 7.398 | - | - | 0 | 0 | 62576.7808 | 133.4636 | 0 | 7.936 | 0 | -1.6342e-13 | 1.6342e-13 | 35 | 1.6 | 1.8 | 1.8 | 7.936 | 0 | 0 | 7.936 | 133.4636 | 62576.7808 | 0 | Y | 0 | 0
2017-04-04 08:00 | 8 | 40.6 | 40.6 | 35 | 0.88134 | 22.4127 | 23.294 | 5.6 | 0 | 17.694 | 17.694 | 297.5698 | 5.1242 | 1.1995 | 16.4945 | - | - | 0 | 0 | 62874.3507 | 297.5698 | 0 | 17.694 | 0 | -3.1974e-14 | 3.1974e-14 | 35 | -1.35e-13 | 5.6 | 5.6 | 17.694 | 0 | 0 | 17.694 | 297.5698 | 62874.3507 | 0 | Y | 0 | 0
2017-04-04 09:00 | 9 | 41.7 | 41.7 | 35 | 1.1864 | 32.615 | 33.8014 | 6.7 | 0 | 27.1014 | 21.4544 | 360.8105 | 6.2132 | 1.4544 | 20 | - | - | 0 | 0 | 63235.1611 | 360.8105 | 0 | 21.4544 | 0 | 5.647 | -5.647 | 29.353 | -5.647 | 12.347 | 12.347 | 21.4544 | 0 | 0 | 21.4544 | 360.8105 | 63235.1611 | 0 | Y | 0 | 0
2017-04-04 10:00 | 10 | 44 | 44 | 35 | 2.6888 | 33.6589 | 36.3477 | 9 | 0 | 27.3477 | 21.4544 | 360.8105 | 6.2132 | 1.4544 | 20 | - | - | 0 | 0 | 63595.9716 | 360.8105 | 0 | 21.4544 | 0 | 5.8933 | -5.8933 | 29.1067 | -0.24629 | 14.8933 | 14.8933 | 21.4544 | 0 | 0 | 21.4544 | 360.8105 | 63595.9716 | 0 | Y | 0 | 0
2017-04-04 11:00 | 11 | 45.7 | 45.7 | 35 | 2.7095 | 40.5022 | 43.2117 | 10.7 | 0 | 32.5117 | 21.4544 | 360.8105 | 6.2132 | 1.4544 | 20 | - | - | 0 | 0 | 63956.7821 | 360.8105 | 0 | 21.4544 | 0 | 11.0572 | -11.0572 | 23.9428 | -5.164 | 21.7572 | 21.7572 | 21.4544 | 0 | 0 | 21.4544 | 360.8105 | 63956.7821 | 0 | Y | 0 | 0
2017-04-04 12:00 | 12 | 47.4 | 47.4 | 35 | 2.7259 | 37.8611 | 40.587 | 12.4 | 0 | 28.187 | 21.4544 | 360.8105 | 6.2132 | 1.4544 | 20 | - | - | 0 | 0 | 64317.5925 | 360.8105 | 0 | 21.4544 | 0 | 6.7325 | -6.7325 | 28.2675 | 4.3247 | 19.1325 | 19.1325 | 21.4544 | 0 | 0 | 21.4544 | 360.8105 | 64317.5925 | 0 | Y | 0 | 0
2017-04-04 13:00 | 13 | 46.7 | 46.7 | 35 | 3.3393 | 35.729 | 39.0682 | 11.7 | 0 | 27.3682 | 21.4544 | 360.8105 | 6.2132 | 1.4544 | 20 | - | - | 0 | 0 | 64678.403 | 360.8105 | 0 | 21.4544 | 0 | 5.9138 | -5.9138 | 29.0862 | 0.81872 | 17.6138 | 17.6138 | 21.4544 | 0 | 0 | 21.4544 | 360.8105 | 64678.403 | 0 | Y | 0 | 0
2017-04-04 14:00 | 14 | 46.8 | 46.8 | 35 | 3.173 | 36.9948 | 40.1678 | 11.8 | 0 | 28.3678 | 21.4544 | 360.8105 | 6.2132 | 1.4544 | 20 | - | - | 0 | 0 | 65000 | 321.597 | 0 | 19.1227 | 0 | 9.2451 | -9.2451 | 25.7549 | -3.3312 | 21.0451 | 21.0451 | 19.1227 | 0 | 0 | 19.1227 | 321.597 | 65000 | 0 | Y | 0 | 0
2017-04-04 15:00 | 15 | 46.2 | 46.2 | 35 | 1.8413 | 26.8923 | 28.7336 | 11.2 | 0 | 17.5336 | 17.5336 | 294.8724 | 5.0778 | 1.1886 | 16.345 | - | - | 0 | 0 | 65000 | 0 | 0 | 0 | 0 | 17.5336 | -17.5336 | 17.4664 | -8.2886 | 28.7336 | 28.7336 | 0 | 0 | 0 | 0 | 0 | 65000 | 0 | Y | 0 | 0
2017-04-04 16:00 | 16 | 46.4 | 46.4 | 35 | 1.6765 | 13.2442 | 14.9207 | 11.4 | 0 | 3.5207 | 3.5207 | 59.2091 | 1.0196 | 0.23867 | 3.282 | - | - | 0 | 0 | 65000 | 0 | 0 | 0 | 0 | 3.5207 | -3.5207 | 31.4793 | 14.0129 | 14.9207 | 14.9207 | 0 | 0 | 0 | 0 | 0 | 65000 | 0 | N | 0 | 0
2017-04-04 17:00 | 17 | 47.8 | 47.8 | 35 | 1.5079 | 5.5389 | 7.0468 | 12.8 | 5.7532 | 0 | 0 | 0 | 0 | 0 | 0 | - | - | 5.7532 | 287.8294 | 64712.1706 | 0 | 287.8294 | 0 | 5.7532 | 0 | 0 | 35 | 3.5207 | 12.8 | 7.0468 | 0 | 5.7532 | 5.7532 | 0 | 0 | 64712.1706 | 0 | N | 0 | -5.6843e-14
2017-04-04 18:00 | 18 | 48.2 | 48.2 | 35 | 0.47311 | -0.015168 | 0.45794 | 13.2 | 12.7421 | 0 | 0 | 0 | 0 | 0 | 0 | - | - | 12.7421 | 637.4746 | 64074.696 | 0 | 637.4746 | 0 | 12.7421 | 0 | 0 | 35 | 0 | 13.2 | 0.45794 | 0 | 12.7421 | 12.7421 | 0 | 0 | 64074.696 | 0 | N | 0 | 7.1054e-14
2017-04-04 19:00 | 19 | 47.7 | 47.7 | 35 | 0.3702 | -0.015168 | 0.35503 | 12.7 | 12.345 | 0 | 0 | 0 | 0 | 0 | 0 | - | - | 12.345 | 617.6087 | 63457.0873 | 0 | 617.6087 | 0 | 12.345 | 0 | 0 | 35 | 0 | 12.7 | 0.35503 | 0 | 12.345 | 12.345 | 0 | 0 | 63457.0873 | 0 | N | 0 | -7.1054e-14
2017-04-04 20:00 | 20 | 49.1 | 49.1 | 35 | 0.27665 | -0.015168 | 0.26148 | 14.1 | 13.8385 | 0 | 0 | 0 | 0 | 0 | 0 | - | - | 13.8385 | 692.3296 | 62764.7576 | 0 | 692.3296 | 0 | 13.8385 | 0 | 0 | 35 | 0 | 14.1 | 0.26148 | 0 | 13.8385 | 13.8385 | 0 | 0 | 62764.7576 | 0 | N | 0 | 0
2017-04-04 21:00 | 21 | 46.7 | 46.7 | 35 | 0.81227 | -0.015168 | 0.7971 | 11.7 | 10.9029 | 0 | 0 | 0 | 0 | 0 | 0 | - | - | 10.9029 | 545.463 | 62219.2947 | 0 | 545.463 | 0 | 10.9029 | 0 | 0 | 35 | 0 | 11.7 | 0.7971 | 0 | 10.9029 | 10.9029 | 0 | 0 | 62219.2947 | 0 | N | 0 | 0
2017-04-04 22:00 | 22 | 44.3 | 44.3 | 35 | 0.52964 | -0.015168 | 0.51448 | 9.3 | 8.7855 | 0 | 0 | 0 | 0 | 0 | 0 | - | - | 8.7855 | 439.5326 | 61779.7621 | 0 | 439.5326 | 0 | 8.7855 | 0 | 0 | 35 | 0 | 9.3 | 0.51448 | 0 | 8.7855 | 8.7855 | 0 | 0 | 61779.7621 | 0 | N | 0 | -6.3949e-14
2017-04-04 23:00 | 23 | 41.7 | 41.7 | 35 | 0.76623 | -0.015168 | 0.75107 | 6.7 | 5.9489 | 0 | 0 | 0 | 0 | 0 | 0 | 54.4299 | 3160.8195 | 5.9489 | 297.6202 | 61482.1419 | 0 | 297.6202 | 0 | 5.9489 | 0 | 0 | 35 | 0 | 6.7 | 0.75107 | 0 | 5.9489 | 5.9489 | 0 | 0 | 61482.1419 | 0 | N | 0 | 0
2017-04-05 | 0 | 38.8 | 38.8 | 35 | 0.4762 | -0.015168 | 0.46103 | 3.8 | 3.339 | 0 | 0 | 0 | 0 | 0 | 0 | - | - | 3.339 | 167.046 | 61315.0958 | 0 | 167.046 | 0 | 3.339 | 0 | 0 | 35 | 0 | 3.8 | 0.46103 | 0 | 3.339 | 3.339 | 0 | 0 | 61315.0958 | 0 | N | 0 | 0
2017-04-05 01:00 | 1 | 36.2 | 36.2 | 35 | 0.90268 | -0.015168 | 0.88751 | 1.2 | 0.31249 | 0 | 0 | 0 | 0 | 0 | 0 | - | - | 0.31249 | 15.6334 | 61299.4624 | 0 | 15.6334 | 0 | 0.31249 | 0 | 0 | 35 | 0 | 1.2 | 0.88751 | 0 | 0.31249 | 0.31249 | 0 | 0 | 61299.4624 | 0 | N | 0 | -7.1054e-14
2017-04-05 02:00 | 2 | 34.3 | 34.3 | 34.3 | 2.0788 | -0.015168 | 2.0636 | 0 | 0 | 2.0636 | 2.0636 | 34.7045 | 0.59762 | 0.13989 | 1.9237 | - | - | 0 | 0 | 61334.167 | 34.7045 | 0 | 2.0636 | 0 | -6.839e-14 | 6.839e-14 | 34.3 | -0.7 | -7.1054e-14 | -7.1054e-14 | 2.0636 | 0 | 0 | 2.0636 | 34.7045 | 61334.167 | 0 | N | 0 | 0
2017-04-05 03:00 | 3 | 33.5 | 33.5 | 33.5 | 0.94546 | -0.015168 | 0.93029 | 0 | 0 | 0.93029 | 0.93029 | 15.6452 | 0.26941 | 0.063066 | 0.86723 | - | - | 0 | 0 | 61349.8122 | 15.6452 | 0 | 0.93029 | 0 | 7.494e-14 | -7.494e-14 | 33.5 | -0.8 | 7.816e-14 | 7.816e-14 | 0.93029 | 0 | 0 | 0.93029 | 15.6452 | 61349.8122 | -3.2196e-15 | N | 0 | 0
2017-04-05 04:00 | 4 | 33.3 | 33.3 | 33.3 | 1.055 | -0.015168 | 1.0399 | 0 | 0 | 1.0399 | 1.0399 | 17.4881 | 0.30115 | 0.070494 | 0.96938 | - | - | 0 | 0 | 61367.3003 | 17.4881 | 0 | 1.0399 | 0 | 5.0182e-14 | -5.0182e-14 | 33.3 | -0.2 | 0 | 0 | 1.0399 | 0 | 0 | 1.0399 | 17.4881 | 61367.3003 | 5.0182e-14 | N | 0 | 0
2017-04-05 05:00 | 5 | 32.9 | 32.9 | 32.9 | 1.9239 | -0.015168 | 1.9087 | 0 | 0 | 1.9087 | 1.9087 | 32.1003 | 0.55277 | 0.1294 | 1.7793 | - | - | 0 | 0 | 61399.4006 | 32.1003 | 0 | 1.9087 | 0 | 1.8896e-13 | -1.8896e-13 | 32.9 | -0.4 | 1.9185e-13 | 1.9185e-13 | 1.9087 | 0 | 0 | 1.9087 | 32.1003 | 61399.4006 | -2.8866e-15 | N | 0 | 0
2017-04-05 06:00 | 6 | 33.2 | 33.2 | 33.2 | 1.5366 | 0.46395 | 2.0006 | 0 | 0 | 2.0006 | 2.0006 | 33.6446 | 0.57936 | 0.13562 | 1.8649 | - | - | 0 | 0 | 61433.0452 | 33.6446 | 0 | 2.0006 | 0 | 2.0606e-13 | -2.0606e-13 | 33.2 | 0.3 | 2.0606e-13 | 2.0606e-13 | 2.0006 | 0 | 0 | 2.0006 | 33.6446 | 61433.0452 | 0 | N | 0 | 0
2017-04-05 07:00 | 7 | 36.1 | 36.1 | 35 | 2.0204 | 10.3009 | 12.3213 | 1.1 | 0 | 11.2213 | 11.2213 | 188.7142 | 3.2497 | 0.76071 | 10.4606 | - | - | 0 | 0 | 61621.7594 | 188.7142 | 0 | 11.2213 | 0 | -1.4566e-13 | 1.4566e-13 | 35 | 1.8 | 1.1 | 1.1 | 11.2213 | 0 | 0 | 11.2213 | 188.7142 | 61621.7594 | 0 | Y | 0 | 0
2017-04-05 08:00 | 8 | 39.8 | 39.8 | 35 | 3.4629 | 17.9637 | 21.4266 | 4.8 | 0 | 16.6266 | 16.6266 | 279.618 | 4.8151 | 1.1271 | 15.4994 | - | - | 0 | 0 | 61901.3774 | 279.618 | 0 | 16.6266 | 0 | 1.954e-13 | -1.954e-13 | 35 | -3.4106e-13 | 4.8 | 4.8 | 16.6266 | 0 | 0 | 16.6266 | 279.618 | 61901.3774 | 0 | Y | 0 | 0
2017-04-05 09:00 | 9 | 41.3 | 41.3 | 35 | 4.7226 | 22.7519 | 27.4745 | 6.3 | 0 | 21.1745 | 21.1745 | 356.1027 | 6.1322 | 1.4354 | 19.739 | - | - | 0 | 0 | 62257.4802 | 356.1027 | 0 | 21.1745 | 0 | 1.954e-13 | -1.954e-13 | 35 | 0 | 6.3 | 6.3 | 21.1745 | 0 | 0 | 21.1745 | 356.1027 | 62257.4802 | 0 | Y | 0 | 0
2017-04-05 10:00 | 10 | 45.4 | 45.4 | 35 | 7.9328 | 32.9117 | 40.8445 | 10.4 | 0 | 30.4445 | 21.4544 | 360.8105 | 6.2132 | 1.4544 | 20 | - | - | 0 | 0 | 62618.2906 | 360.8105 | 0 | 21.4544 | 0 | 8.9901 | -8.9901 | 26.0099 | -8.9901 | 19.3901 | 19.3901 | 21.4544 | 0 | 0 | 21.4544 | 360.8105 | 62618.2906 | 0 | Y | 0 | 0
2017-04-05 11:00 | 11 | 45.4 | 45.4 | 35 | 7.4975 | 40.7898 | 48.2873 | 10.4 | 0 | 37.8873 | 21.4544 | 360.8105 | 6.2132 | 1.4544 | 20 | - | - | 0 | 0 | 62979.1011 | 360.8105 | 0 | 21.4544 | 0 | 16.4329 | -16.4329 | 18.5671 | -7.4428 | 26.8329 | 26.8329 | 21.4544 | 0 | 0 | 21.4544 | 360.8105 | 62979.1011 | 0 | Y | 0 | 0
2017-04-05 12:00 | 12 | 44.6 | 44.6 | 35 | 7.7393 | 35.9318 | 43.6711 | 9.6 | 0 | 34.0711 | 21.4544 | 360.8105 | 6.2132 | 1.4544 | 20 | - | - | 0 | 0 | 63339.9116 | 360.8105 | 0 | 21.4544 | 0 | 12.6167 | -12.6167 | 22.3833 | 3.8162 | 22.2167 | 22.2167 | 21.4544 | 0 | 0 | 21.4544 | 360.8105 | 63339.9116 | 0 | Y | 0 | 0
2017-04-05 13:00 | 13 | 45.5 | 45.5 | 35 | 6.0316 | 37.8653 | 43.8969 | 10.5 | 0 | 33.3969 | 21.4544 | 360.8105 | 6.2132 | 1.4544 | 20 | - | - | 0 | 0 | 63700.7221 | 360.8105 | 0 | 21.4544 | 0 | 11.9425 | -11.9425 | 23.0575 | 0.67421 | 22.4425 | 22.4425 | 21.4544 | 0 | 0 | 21.4544 | 360.8105 | 63700.7221 | 0 | Y | 0 | 0
2017-04-05 14:00 | 14 | 45.6 | 45.6 | 35 | 6.5423 | 28.6933 | 35.2355 | 10.6 | 0 | 24.6355 | 21.4544 | 360.8105 | 6.2132 | 1.4544 | 20 | - | - | 0 | 0 | 64061.5325 | 360.8105 | 0 | 21.4544 | 0 | 3.1811 | -3.1811 | 31.8189 | 8.7614 | 13.7811 | 13.7811 | 21.4544 | 0 | 0 | 21.4544 | 360.8105 | 64061.5325 | 0 | Y | 0 | 0
2017-04-05 15:00 | 15 | 46.5 | 46.5 | 35 | 6.4385 | 23.3403 | 29.7787 | 11.5 | 0 | 18.2787 | 18.2787 | 307.4029 | 5.2935 | 1.2391 | 17.0396 | - | - | 0 | 0 | 64368.9355 | 307.4029 | 0 | 18.2787 | 0 | -7.816e-14 | 7.816e-14 | 35 | 3.1811 | 11.5 | 11.5 | 18.2787 | 0 | 0 | 18.2787 | 307.4029 | 64368.9355 | 0 | Y | 0 | 0
2017-04-05 16:00 | 16 | 46.8 | 46.8 | 35 | 4.4421 | 15.4335 | 19.8756 | 11.8 | 0 | 8.0756 | 8.0756 | 135.8123 | 2.3387 | 0.54746 | 7.5282 | - | - | 0 | 0 | 64504.7478 | 135.8123 | 0 | 8.0756 | 0 | -3.1974e-14 | 3.1974e-14 | 35 | 0 | 11.8 | 11.8 | 8.0756 | 0 | 0 | 8.0756 | 135.8123 | 64504.7478 | 0 | N | 0 | 0
2017-04-05 17:00 | 17 | 47.7 | 47.7 | 35 | 3.4515 | 6.1466 | 9.5981 | 12.7 | 3.1019 | 0 | 0 | 0 | 0 | 0 | 0 | - | - | 3.1019 | 155.1832 | 64349.5646 | 0 | 155.1832 | 0 | 3.1019 | 0 | 0 | 35 | 0 | 12.7 | 9.5981 | 0 | 3.1019 | 3.1019 | 0 | 0 | 64349.5646 | 0 | N | 0 | 0
2017-04-05 18:00 | 18 | 47.9 | 47.9 | 35 | 4.1244 | -0.015168 | 4.1092 | 12.9 | 8.7908 | 0 | 0 | 0 | 0 | 0 | 0 | - | - | 8.7908 | 439.7969 | 63909.7677 | 0 | 439.7969 | 0 | 8.7908 | 0 | 0 | 35 | 0 | 12.9 | 4.1092 | 0 | 8.7908 | 8.7908 | 0 | 0 | 63909.7677 | 0 | N | 0 | 6.3949e-14
2017-04-05 19:00 | 19 | 47.6 | 47.6 | 35 | 3.3448 | -0.015168 | 3.3297 | 12.6 | 9.2703 | 0 | 0 | 0 | 0 | 0 | 0 | - | - | 9.2703 | 463.7869 | 63445.9808 | 0 | 463.7869 | 0 | 9.2703 | 0 | 0 | 35 | 0 | 12.6 | 3.3297 | 0 | 9.2703 | 9.2703 | 0 | 0 | 63445.9808 | 0 | N | 0 | -6.3949e-14
2017-04-05 20:00 | 20 | 49.4 | 49.4 | 35 | 2.6917 | -0.015168 | 2.6765 | 14.4 | 11.7235 | 0 | 0 | 0 | 0 | 0 | 0 | - | - | 11.7235 | 586.516 | 62859.4648 | 0 | 586.516 | 0 | 11.7235 | 0 | 0 | 35 | 0 | 14.4 | 2.6765 | 0 | 11.7235 | 11.7235 | 0 | 0 | 62859.4648 | 0 | N | 0 | -6.3949e-14
2017-04-05 21:00 | 21 | 46.9 | 46.9 | 35 | 2.4886 | -0.015168 | 2.4735 | 11.9 | 9.4265 | 0 | 0 | 0 | 0 | 0 | 0 | - | - | 9.4265 | 471.602 | 62387.8628 | 0 | 471.602 | 0 | 9.4265 | 0 | 0 | 35 | 0 | 11.9 | 2.4735 | 0 | 9.4265 | 9.4265 | 0 | 0 | 62387.8628 | 0 | N | 0 | -5.6843e-14
2017-04-05 22:00 | 22 | 45.2 | 45.2 | 35 | 3.2118 | -0.015168 | 3.1966 | 10.2 | 7.0034 | 0 | 0 | 0 | 0 | 0 | 0 | - | - | 7.0034 | 350.3723 | 62037.4905 | 0 | 350.3723 | 0 | 7.0034 | 0 | 0 | 35 | 0 | 10.2 | 3.1966 | 0 | 7.0034 | 7.0034 | 0 | 0 | 62037.4905 | 0 | N | 0 | 6.3949e-14
2017-04-05 23:00 | 23 | 42.6 | 42.6 | 35 | 3.4837 | -0.015168 | 3.4685 | 7.6 | 4.1315 | 0 | 0 | 0 | 0 | 0 | 0 | 55.1956 | 3205.2854 | 4.1315 | 206.6939 | 61830.7966 | 0 | 206.6939 | 0 | 4.1315 | 0 | 0 | 35 | 0 | 7.6 | 3.4685 | 0 | 4.1315 | 4.1315 | 0 | 0 | 61830.7966 | 0 | N | 0 | -5.6843e-14
2017-04-06 | 0 | 39.3 | 39.3 | 35 | 3.3523 | -0.015168 | 3.3372 | 4.3 | 0.96284 | 0 | 0 | 0 | 0 | 0 | 0 | - | - | 0.96284 | 48.17 | 61782.6266 | 0 | 48.17 | 0 | 0.96284 | 0 | 0 | 35 | 0 | 4.3 | 3.3372 | 0 | 0.96284 | 0.96284 | 0 | 0 | 61782.6266 | 0 | N | 0 | 0
2017-04-06 01:00 | 1 | 36.4 | 36.4 | 35 | 3.2598 | -0.015168 | 3.2446 | 1.4 | 0 | 1.8446 | 1.8446 | 31.0218 | 0.5342 | 0.12505 | 1.7196 | - | - | 0 | 0 | 61813.6484 | 31.0218 | 0 | 1.8446 | 0 | 1.8097e-13 | -1.8097e-13 | 35 | -1.7764e-13 | 1.4 | 1.4 | 1.8446 | 0 | 0 | 1.8446 | 31.0218 | 61813.6484 | 3.3307e-15 | N | 0 | 0
2017-04-06 02:00 | 2 | 34.6 | 34.6 | 34.6 | 6.4153 | -0.015168 | 6.4001 | 0 | 0 | 6.4001 | 6.4001 | 107.6344 | 1.8535 | 0.43387 | 5.9663 | - | - | 0 | 0 | 61921.2829 | 107.6344 | 0 | 6.4001 | 0 | -1.0125e-13 | 1.0125e-13 | 34.6 | -0.4 | -9.9476e-14 | -9.9476e-14 | 6.4001 | 0 | 0 | 6.4001 | 107.6344 | 61921.2829 | 0 | N | 0 | 0
2017-04-06 03:00 | 3 | 33.7 | 33.7 | 33.7 | 7.4523 | -0.015168 | 7.4372 | 0 | 0 | 7.4372 | 7.4372 | 125.0747 | 2.1538 | 0.50418 | 6.933 | - | - | 0 | 0 | 62046.3576 | 125.0747 | 0 | 7.4372 | 0 | 1.8918e-13 | -1.8918e-13 | 33.7 | -0.9 | 1.9185e-13 | 1.9185e-13 | 7.4372 | 0 | 0 | 7.4372 | 125.0747 | 62046.3576 | 0 | N | 0 | 0
2017-04-06 04:00 | 4 | 32.9 | 32.9 | 32.9 | 7.5121 | -0.015168 | 7.4969 | 0 | 0 | 7.4969 | 7.4969 | 126.0796 | 2.1711 | 0.50823 | 6.9887 | - | - | 0 | 0 | 62172.4371 | 126.0796 | 0 | 7.4969 | 0 | -2.5757e-14 | 2.5757e-14 | 32.9 | -0.8 | 0 | 0 | 7.4969 | 0 | 0 | 7.4969 | 126.0796 | 62172.4371 | -2.5757e-14 | N | 0 | 0
2017-04-06 05:00 | 5 | 32.8 | 32.8 | 32.8 | 7.6166 | -0.015168 | 7.6014 | 0 | 0 | 7.6014 | 7.6014 | 127.8375 | 2.2014 | 0.51531 | 7.0861 | - | - | 0 | 0 | 62300.2746 | 127.8375 | 0 | 7.6014 | 0 | -1.8829e-13 | 1.8829e-13 | 32.8 | -0.1 | -1.8474e-13 | -1.8474e-13 | 7.6014 | 0 | 0 | 7.6014 | 127.8375 | 62300.2746 | 0 | N | 0 | 0
2017-04-06 06:00 | 6 | 33 | 33 | 33 | 8.2842 | 0.5225 | 8.8066 | 0 | 0 | 8.8066 | 8.8066 | 148.1061 | 2.5504 | 0.59701 | 8.2096 | - | - | 0 | 0 | 62448.3807 | 148.1061 | 0 | 8.8066 | 0 | -1.3145e-13 | 1.3145e-13 | 33 | 0.2 | -1.279e-13 | -1.279e-13 | 8.8066 | 0 | 0 | 8.8066 | 148.1061 | 62448.3807 | 0 | N | 0 | 0
2017-04-06 07:00 | 7 | 36 | 36 | 35 | 8.1944 | 10.292 | 18.4864 | 1 | 0 | 17.4864 | 17.4864 | 294.0779 | 5.0641 | 1.1854 | 16.301 | - | - | 0 | 0 | 62742.4586 | 294.0779 | 0 | 17.4864 | 0 | 1.4566e-13 | -1.4566e-13 | 35 | 2 | 1 | 1 | 17.4864 | 0 | 0 | 17.4864 | 294.0779 | 62742.4586 | 0 | Y | 0 | 0
2017-04-06 08:00 | 8 | 39.3 | 39.3 | 35 | 5.0758 | 22.596 | 27.6718 | 4.3 | 0 | 23.3718 | 21.4544 | 360.8105 | 6.2132 | 1.4544 | 20 | - | - | 0 | 0 | 63103.2691 | 360.8105 | 0 | 21.4544 | 0 | 1.9174 | -1.9174 | 33.0826 | -1.9174 | 6.2174 | 6.2174 | 21.4544 | 0 | 0 | 21.4544 | 360.8105 | 63103.2691 | 0 | Y | 0 | 0
2017-04-06 09:00 | 9 | 41.5 | 41.5 | 35 | 4.6312 | 34.9521 | 39.5833 | 6.5 | 0 | 33.0833 | 21.4544 | 360.8105 | 6.2132 | 1.4544 | 20 | - | - | 0 | 0 | 63464.0796 | 360.8105 | 0 | 21.4544 | 0 | 11.6289 | -11.6289 | 23.3711 | -9.7115 | 18.1289 | 18.1289 | 21.4544 | 0 | 0 | 21.4544 | 360.8105 | 63464.0796 | 0 | Y | 0 | 0
2017-04-06 10:00 | 10 | 45 | 45 | 35 | 4.6069 | 42.9371 | 47.544 | 10 | 0 | 37.544 | 21.4544 | 360.8105 | 6.2132 | 1.4544 | 20 | - | - | 0 | 0 | 63824.89 | 360.8105 | 0 | 21.4544 | 0 | 16.0896 | -16.0896 | 18.9104 | -4.4607 | 26.0896 | 26.0896 | 21.4544 | 0 | 0 | 21.4544 | 360.8105 | 63824.89 | 0 | Y | 0 | 0
2017-04-06 11:00 | 11 | 44.6 | 44.6 | 35 | 5.5317 | 47.019 | 52.5507 | 9.6 | 0 | 42.9507 | 21.4544 | 360.8105 | 6.2132 | 1.4544 | 20 | - | - | 0 | 0 | 64185.7005 | 360.8105 | 0 | 21.4544 | 0 | 21.4963 | -21.4963 | 13.5037 | -5.4067 | 31.0963 | 31.0963 | 21.4544 | 0 | 0 | 21.4544 | 360.8105 | 64185.7005 | 0 | Y | 0 | 0
2017-04-06 12:00 | 12 | 43.4 | 43.4 | 35 | 5.5122 | 48.0294 | 53.5416 | 8.4 | 0 | 45.1416 | 21.4544 | 360.8105 | 6.2132 | 1.4544 | 20 | - | - | 0 | 0 | 64546.511 | 360.8105 | 0 | 21.4544 | 0 | 23.6871 | -23.6871 | 11.3129 | -2.1909 | 32.0871 | 32.0871 | 21.4544 | 0 | 0 | 21.4544 | 360.8105 | 64546.511 | 0 | Y | 0 | 0
2017-04-06 13:00 | 13 | 44.4 | 44.4 | 35 | 3.6019 | 45.8366 | 49.4385 | 9.4 | 0 | 40.0385 | 21.4544 | 360.8105 | 6.2132 | 1.4544 | 20 | - | - | 0 | 0 | 64907.3214 | 360.8105 | 0 | 21.4544 | 0 | 18.5841 | -18.5841 | 16.4159 | 5.1031 | 27.9841 | 27.9841 | 21.4544 | 0 | 0 | 21.4544 | 360.8105 | 64907.3214 | 0 | Y | 0 | 0
2017-04-06 14:00 | 14 | 45.4 | 45.4 | 35 | 3.4925 | 36.1244 | 39.6169 | 10.4 | 0 | 29.2169 | 21.4544 | 360.8105 | 6.2132 | 1.4544 | 20 | - | - | 0 | 0 | 65000 | 92.6786 | 0 | 5.5108 | 0 | 23.7061 | -23.7061 | 11.2939 | -5.122 | 34.1061 | 34.1061 | 5.5108 | 0 | 0 | 5.5108 | 92.6786 | 65000 | 0 | Y | 0 | 0
2017-04-06 15:00 | 15 | 45.3 | 45.3 | 35 | 3.5485 | 28.8201 | 32.3686 | 10.3 | 0 | 22.0686 | 21.4544 | 360.8105 | 6.2132 | 1.4544 | 20 | - | - | 0 | 0 | 65000 | 0 | 0 | 0 | 0 | 22.0686 | -22.0686 | 12.9314 | 1.6375 | 32.3686 | 32.3686 | 0 | 0 | 0 | 0 | 0 | 65000 | 0 | Y | 0 | 0
2017-04-06 16:00 | 16 | 42.7 | 42.7 | 35 | 3.6802 | 17.8009 | 21.4811 | 7.7 | 0 | 13.7811 | 13.7811 | 231.7646 | 3.991 | 0.93424 | 12.8469 | - | - | 0 | 0 | 65000 | 0 | 0 | 0 | 0 | 13.7811 | -13.7811 | 21.2189 | 8.2875 | 21.4811 | 21.4811 | 0 | 0 | 0 | 0 | 0 | 65000 | 0 | N | 0 | 0
2017-04-06 17:00 | 17 | 44.4 | 44.4 | 35 | 3.5911 | 5.8743 | 9.4654 | 9.4 | 0 | 0.065414 | 0.065414 | 1.1001 | 0.018944 | 0.0044345 | 0.060979 | - | - | 0 | 0 | 65000 | 0 | 0 | 0 | 0 | 0.065414 | -0.065414 | 34.9346 | 13.7157 | 9.4654 | 9.4654 | 0 | 0 | 0 | 0 | 0 | 65000 | -1.7764e-15 | N | 0 | 0
2017-04-06 18:00 | 18 | 45.1 | 45.1 | 35 | 1.1618 | -0.015168 | 1.1466 | 10.1 | 8.9534 | 0 | 0 | 0 | 0 | 0 | 0 | - | - | 8.9534 | 447.9302 | 64552.0698 | 0 | 447.9302 | 0 | 8.9534 | 0 | 0 | 35 | 0.065414 | 10.1 | 1.1466 | 0 | 8.9534 | 8.9534 | 0 | 0 | 64552.0698 | 0 | N | 0 | 0
2017-04-06 19:00 | 19 | 44 | 44 | 35 | 1.1191 | -0.015168 | 1.1039 | 9 | 7.8961 | 0 | 0 | 0 | 0 | 0 | 0 | - | - | 7.8961 | 395.0333 | 64157.0365 | 0 | 395.0333 | 0 | 7.8961 | 0 | 0 | 35 | 0 | 9 | 1.1039 | 0 | 7.8961 | 7.8961 | 0 | 0 | 64157.0365 | 0 | N | 0 | 0
2017-04-06 20:00 | 20 | 45.6 | 45.6 | 35 | 0.85573 | -0.015168 | 0.84056 | 10.6 | 9.7594 | 0 | 0 | 0 | 0 | 0 | 0 | - | - | 9.7594 | 488.2566 | 63668.7799 | 0 | 488.2566 | 0 | 9.7594 | 0 | 0 | 35 | 0 | 10.6 | 0.84056 | 0 | 9.7594 | 9.7594 | 0 | 0 | 63668.7799 | 0 | N | 0 | 7.1054e-14
2017-04-06 21:00 | 21 | 44.4 | 44.4 | 35 | 0.916 | -0.015168 | 0.90084 | 9.4 | 8.4992 | 0 | 0 | 0 | 0 | 0 | 0 | - | - | 8.4992 | 425.2062 | 63243.5737 | 0 | 425.2062 | 0 | 8.4992 | 0 | 0 | 35 | 0 | 9.4 | 0.90084 | 0 | 8.4992 | 8.4992 | 0 | 0 | 63243.5737 | 0 | N | 0 | 0
2017-04-06 22:00 | 22 | 42.2 | 42.2 | 35 | 2.101 | -0.015168 | 2.0858 | 7.2 | 5.1142 | 0 | 0 | 0 | 0 | 0 | 0 | - | - | 5.1142 | 255.8581 | 62987.7155 | 0 | 255.8581 | 0 | 5.1142 | 0 | 0 | 35 | 0 | 7.2 | 2.0858 | 0 | 5.1142 | 5.1142 | 0 | 0 | 62987.7155 | 0 | N | 0 | 0
2017-04-06 23:00 | 23 | 39.6 | 39.6 | 35 | 2.213 | -0.015168 | 2.1979 | 4.6 | 2.4021 | 0 | 0 | 0 | 0 | 0 | 0 | 70.2442 | 4079.1805 | 2.4021 | 120.177 | 62867.5386 | 0 | 120.177 | 0 | 2.4021 | 0 | 0 | 35 | 0 | 4.6 | 2.1979 | 0 | 2.4021 | 2.4021 | 0 | 0 | 62867.5386 | 0 | N | 0 | 0
2017-04-07 | 0 | 36 | 36 | 35 | 3.7092 | -0.015168 | 3.6941 | 1 | 0 | 2.6941 | 2.6941 | 45.3078 | 0.78021 | 0.18264 | 2.5114 | - | - | 0 | 0 | 62912.8464 | 45.3078 | 0 | 2.6941 | 0 | -1.692e-13 | 1.692e-13 | 35 | 1.7053e-13 | 1 | 1 | 2.6941 | 0 | 0 | 2.6941 | 45.3078 | 62912.8464 | 0 | N | 0 | 0
2017-04-07 01:00 | 1 | 33.4 | 33.4 | 33.4 | 3.7887 | -0.015168 | 3.7735 | 0 | 0 | 3.7735 | 3.7735 | 63.461 | 1.0928 | 0.25581 | 3.5177 | - | - | 0 | 0 | 62976.3074 | 63.461 | 0 | 3.7735 | 0 | 9.9032e-14 | -9.9032e-14 | 33.4 | -1.6 | 9.9476e-14 | 9.9476e-14 | 3.7735 | 0 | 0 | 3.7735 | 63.461 | 62976.3074 | 0 | N | 0 | 0
2017-04-07 02:00 | 2 | 31.8 | 31.8 | 31.8 | 4.3788 | -0.015168 | 4.3636 | 0 | 0 | 4.3636 | 4.3636 | 73.3852 | 1.2637 | 0.29582 | 4.0678 | - | - | 0 | 0 | 63049.6926 | 73.3852 | 0 | 4.3636 | 0 | 3.6415e-14 | -3.6415e-14 | 31.8 | -1.6 | 3.5527e-14 | 3.5527e-14 | 4.3636 | 0 | 0 | 4.3636 | 73.3852 | 63049.6926 | 0 | N | 0 | 0
2017-04-07 03:00 | 3 | 35.7 | 35.7 | 35 | 4.0695 | -0.015168 | 4.0543 | 0.7 | 0 | 3.3543 | 3.3543 | 56.4109 | 0.97141 | 0.22739 | 3.1269 | - | - | 0 | 0 | 63106.1035 | 56.4109 | 0 | 3.3543 | 0 | -2.1316e-13 | 2.1316e-13 | 35 | 3.2 | 0.7 | 0.7 | 3.3543 | 0 | 0 | 3.3543 | 56.4109 | 63106.1035 | 0 | N | 0 | 0
2017-04-07 04:00 | 4 | 36 | 36 | 35 | 2.5085 | -0.015168 | 2.4934 | 1 | 0 | 1.4934 | 1.4934 | 25.1147 | 0.43248 | 0.10124 | 1.3921 | - | - | 0 | 0 | 63131.2181 | 25.1147 | 0 | 1.4934 | 0 | -1.2212e-13 | 1.2212e-13 | 35 | -9.2371e-14 | 1 | 1 | 1.4934 | 0 | 0 | 1.4934 | 25.1147 | 63131.2181 | 0 | N | 0 | 0
2017-04-07 05:00 | 5 | 33.8 | 33.8 | 33.8 | 1.5255 | -0.015168 | 1.5104 | 0 | 0 | 1.5104 | 1.5104 | 25.4007 | 0.43741 | 0.10239 | 1.408 | - | - | 0 | 0 | 63156.6189 | 25.4007 | 0 | 1.5104 | 0 | -1.4522e-13 | 1.4522e-13 | 33.8 | -1.2 | -1.4211e-13 | -1.4211e-13 | 1.5104 | 0 | 0 | 1.5104 | 25.4007 | 63156.6189 | -3.1086e-15 | N | 0 | 0
2017-04-07 06:00 | 6 | 31.1 | 31.1 | 31.1 | 1.2124 | 0.52457 | 1.737 | 0 | 0 | 1.737 | 1.737 | 29.2117 | 0.50303 | 0.11775 | 1.6192 | - | - | 0 | 0 | 63185.8306 | 29.2117 | 0 | 1.737 | 0 | 2.1427e-13 | -2.1427e-13 | 31.1 | -2.7 | 2.1316e-13 | 2.1316e-13 | 1.737 | 0 | 0 | 1.737 | 29.2117 | 63185.8306 | 0 | N | 0 | 0
2017-04-07 07:00 | 7 | 34.2 | 34.2 | 34.2 | 1.0916 | 5.779 | 6.8706 | 0 | 0 | 6.8706 | 6.8706 | 115.5469 | 1.9897 | 0.46577 | 6.4049 | - | - | 0 | 0 | 63301.3775 | 115.5469 | 0 | 6.8706 | 0 | 1.8119e-13 | -1.8119e-13 | 34.2 | 3.1 | 1.8474e-13 | 1.8474e-13 | 6.8706 | 0 | 0 | 6.8706 | 115.5469 | 63301.3775 | 0 | Y | 0 | 0
2017-04-07 08:00 | 8 | 37.6 | 37.6 | 35 | 1.7892 | 16.3239 | 18.1131 | 2.6 | 0 | 15.5131 | 15.5131 | 260.8927 | 4.4926 | 1.0517 | 14.4615 | - | - | 0 | 0 | 63562.2702 | 260.8927 | 0 | 15.5131 | 0 | -3.1974e-14 | 3.1974e-14 | 35 | 0.8 | 2.6 | 2.6 | 15.5131 | 0 | 0 | 15.5131 | 260.8927 | 63562.2702 | 0 | Y | 0 | 0
2017-04-07 09:00 | 9 | 39.6 | 39.6 | 35 | 1.8258 | 26.2126 | 28.0384 | 4.6 | 0 | 23.4384 | 21.4544 | 360.8105 | 6.2132 | 1.4544 | 20 | - | - | 0 | 0 | 63923.0807 | 360.8105 | 0 | 21.4544 | 0 | 1.984 | -1.984 | 33.016 | -1.984 | 6.584 | 6.584 | 21.4544 | 0 | 0 | 21.4544 | 360.8105 | 63923.0807 | 0 | Y | 0 | 0
2017-04-07 10:00 | 10 | 42.5 | 42.5 | 35 | 1.8477 | 33.7065 | 35.5543 | 7.5 | 0 | 28.0543 | 21.4544 | 360.8105 | 6.2132 | 1.4544 | 20 | - | - | 0 | 0 | 64283.8912 | 360.8105 | 0 | 21.4544 | 0 | 6.5998 | -6.5998 | 28.4002 | -4.6159 | 14.0998 | 14.0998 | 21.4544 | 0 | 0 | 21.4544 | 360.8105 | 64283.8912 | 0 | Y | 0 | 0
2017-04-07 11:00 | 11 | 43.5 | 43.5 | 35 | 2.9155 | 30.7312 | 33.6467 | 8.5 | 0 | 25.1467 | 21.4544 | 360.8105 | 6.2132 | 1.4544 | 20 | - | - | 0 | 0 | 64644.7016 | 360.8105 | 0 | 21.4544 | 0 | 3.6922 | -3.6922 | 31.3078 | 2.9076 | 12.1922 | 12.1922 | 21.4544 | 0 | 0 | 21.4544 | 360.8105 | 64644.7016 | 0 | Y | 0 | 0
2017-04-07 12:00 | 12 | 44.1 | 44.1 | 35 | 3.612 | 44.963 | 48.575 | 9.1 | 0 | 39.475 | 21.4544 | 360.8105 | 6.2132 | 1.4544 | 20 | - | - | 0 | 0 | 65000 | 355.2984 | 0 | 21.1267 | 0 | 18.3484 | -18.3484 | 16.6516 | -14.6561 | 27.4484 | 27.4484 | 21.1267 | 0 | 0 | 21.1267 | 355.2984 | 65000 | 0 | Y | 0 | 0
2017-04-07 13:00 | 13 | 44.2 | 44.2 | 35 | 4.0436 | 44.7915 | 48.835 | 9.2 | 0 | 39.635 | 21.4544 | 360.8105 | 6.2132 | 1.4544 | 20 | - | - | 0 | 0 | 65000 | 0 | 0 | 0 | 0 | 39.635 | -39.635 | 10 | -6.6516 | 34.2 | 34.2 | 14.635 | 0 | 0 | 0 | 0 | 65000 | 14.635 | Y | 14.635 | 0
2017-04-07 14:00 | 14 | 45.1 | 45.1 | 35 | 4.2058 | 21.4097 | 25.6156 | 10.1 | 0 | 15.5156 | 15.5156 | 260.9336 | 4.4933 | 1.0518 | 14.4637 | - | - | 0 | 0 | 65000 | 0 | 0 | 0 | 0 | 15.5156 | -15.5156 | 19.4844 | 9.4844 | 25.6156 | 25.6156 | 0 | 0 | 0 | 0 | 0 | 65000 | 0 | Y | 0 | 0
2017-04-07 15:00 | 15 | 45.7 | 45.7 | 35 | 3.6705 | 30.94 | 34.6105 | 10.7 | 0 | 23.9105 | 21.4544 | 360.8105 | 6.2132 | 1.4544 | 20 | - | - | 0 | 0 | 65000 | 0 | 0 | 0 | 0 | 23.9105 | -23.9105 | 11.0895 | -8.395 | 34.6105 | 34.6105 | 0 | 0 | 0 | 0 | 0 | 65000 | 0 | Y | 0 | 0
2017-04-07 16:00 | 16 | 46.7 | 46.7 | 35 | 2.7138 | 19.3667 | 22.0804 | 11.7 | 0 | 10.3804 | 10.3804 | 174.5734 | 3.0062 | 0.7037 | 9.6767 | - | - | 0 | 0 | 65000 | 0 | 0 | 0 | 0 | 10.3804 | -10.3804 | 24.6196 | 13.5301 | 22.0804 | 22.0804 | 0 | 0 | 0 | 0 | 0 | 65000 | 0 | N | 0 | 0
2017-04-07 17:00 | 17 | 47.1 | 47.1 | 35 | 2.173 | 6.343 | 8.516 | 12.1 | 3.584 | 0 | 0 | 0 | 0 | 0 | 0 | - | - | 3.584 | 179.3067 | 64820.6933 | 0 | 179.3067 | 0 | 3.584 | 0 | 0 | 35 | 10.3804 | 12.1 | 8.516 | 0 | 3.584 | 3.584 | 0 | 0 | 64820.6933 | 0 | N | 0 | 0
2017-04-07 18:00 | 18 | 45 | 45 | 35 | 1.6816 | -0.015168 | 1.6665 | 10 | 8.3335 | 0 | 0 | 0 | 0 | 0 | 0 | - | - | 8.3335 | 416.9196 | 64403.7737 | 0 | 416.9196 | 0 | 8.3335 | 0 | 0 | 35 | 0 | 10 | 1.6665 | 0 | 8.3335 | 8.3335 | 0 | 0 | 64403.7737 | 0 | N | 0 | 0
2017-04-07 19:00 | 19 | 44.7 | 44.7 | 35 | 1.0718 | -0.015168 | 1.0566 | 9.7 | 8.6434 | 0 | 0 | 0 | 0 | 0 | 0 | - | - | 8.6434 | 432.4201 | 63971.3536 | 0 | 432.4201 | 0 | 8.6434 | 0 | 0 | 35 | 0 | 9.7 | 1.0566 | 0 | 8.6434 | 8.6434 | 0 | 0 | 63971.3536 | 0 | N | 0 | 0
2017-04-07 20:00 | 20 | 46.5 | 46.5 | 35 | 1.0413 | -0.015168 | 1.0262 | 11.5 | 10.4738 | 0 | 0 | 0 | 0 | 0 | 0 | - | - | 10.4738 | 523.997 | 63447.3565 | 0 | 523.997 | 0 | 10.4738 | 0 | 0 | 35 | 0 | 11.5 | 1.0262 | 0 | 10.4738 | 10.4738 | 0 | 0 | 63447.3565 | 0 | N | 0 | 0
2017-04-07 21:00 | 21 | 44.4 | 44.4 | 35 | 0.96905 | -0.015168 | 0.95388 | 9.4 | 8.4461 | 0 | 0 | 0 | 0 | 0 | 0 | - | - | 8.4461 | 422.5523 | 63024.8042 | 0 | 422.5523 | 0 | 8.4461 | 0 | 0 | 35 | 0 | 9.4 | 0.95388 | 0 | 8.4461 | 8.4461 | 0 | 0 | 63024.8042 | 0 | N | 0 | 0
2017-04-07 22:00 | 22 | 43.1 | 43.1 | 35 | 0.83025 | -0.015168 | 0.81508 | 8.1 | 7.2849 | 0 | 0 | 0 | 0 | 0 | 0 | - | - | 7.2849 | 364.4585 | 62660.3458 | 0 | 364.4585 | 0 | 7.2849 | 0 | 0 | 35 | 0 | 8.1 | 0.81508 | 0 | 7.2849 | 7.2849 | 0 | 0 | 62660.3458 | 0 | N | 0 | 0
2017-04-07 23:00 | 23 | 40.5 | 40.5 | 35 | 0.82151 | -0.015168 | 0.80634 | 5.5 | 4.6937 | 0 | 0 | 0 | 0 | 0 | 0 | 56.7422 | 3295.1015 | 4.6937 | 234.82 | 62425.5258 | 0 | 234.82 | 0 | 4.6937 | 0 | 0 | 35 | 0 | 5.5 | 0.80634 | 0 | 4.6937 | 4.6937 | 0 | 0 | 62425.5258 | 0 | N | 0 | 0
2017-04-08 | 0 | 38.4 | 38.4 | 35 | 0.79624 | -0.015168 | 0.78108 | 3.4 | 2.6189 | 0 | 0 | 0 | 0 | 0 | 0 | - | - | 2.6189 | 131.0227 | 62294.5031 | 0 | 131.0227 | 0 | 2.6189 | 0 | 0 | 35 | 0 | 3.4 | 0.78108 | 0 | 2.6189 | 2.6189 | 0 | 0 | 62294.5031 | 0 | N | 0 | 0
2017-04-08 01:00 | 1 | 35.9 | 35.9 | 35 | 1.3234 | -0.015168 | 1.3082 | 0.9 | 0 | 0.40823 | 0.40823 | 6.8655 | 0.11822 | 0.027675 | 0.38056 | - | - | 0 | 0 | 62301.3686 | 6.8655 | 0 | 0.40823 | 0 | 2.9698e-14 | -2.9698e-14 | 35 | 0 | 0.9 | 0.9 | 0.40823 | 0 | 0 | 0.40823 | 6.8655 | 62301.3686 | 1.2768e-15 | N | 0 | 0
2017-04-08 02:00 | 2 | 34.3 | 34.3 | 34.3 | 0.92754 | -0.015168 | 0.91237 | 0 | 0 | 0.91237 | 0.91237 | 15.3438 | 0.26422 | 0.061851 | 0.85052 | - | - | 0 | 0 | 62316.7124 | 15.3438 | 0 | 0.91237 | 0 | -1.7641e-13 | 1.7641e-13 | 34.3 | -0.7 | -1.7764e-13 | -1.7764e-13 | 0.91237 | 0 | 0 | 0.91237 | 15.3438 | 62316.7124 | 1.2212e-15 | N | 0 | 0
2017-04-08 03:00 | 3 | 33.3 | 33.3 | 33.3 | 0.95346 | -0.015168 | 0.93829 | 0 | 0 | 0.93829 | 0.93829 | 15.7797 | 0.27173 | 0.063608 | 0.87468 | - | - | 0 | 0 | 62332.4921 | 15.7797 | 0 | 0.93829 | 0 | -1.6487e-13 | 1.6487e-13 | 33.3 | -1 | -1.6342e-13 | -1.6342e-13 | 0.93829 | 0 | 0 | 0.93829 | 15.7797 | 62332.4921 | -1.4433e-15 | N | 0 | 0
2017-04-08 04:00 | 4 | 33 | 33 | 33 | 0.74757 | -0.015168 | 0.73241 | 0 | 0 | 0.73241 | 0.73241 | 12.3173 | 0.21211 | 0.049651 | 0.68275 | - | - | 0 | 0 | 62344.8093 | 12.3173 | 0 | 0.73241 | 0 | -1.7053e-13 | 1.7053e-13 | 33 | -0.3 | -1.7053e-13 | -1.7053e-13 | 0.73241 | 0 | 0 | 0.73241 | 12.3173 | 62344.8093 | 0 | N | 0 | 0
2017-04-08 05:00 | 5 | 32.5 | 32.5 | 32.5 | 1.0207 | -0.015168 | 1.0055 | 0 | 0 | 1.0055 | 1.0055 | 16.9101 | 0.29119 | 0.068164 | 0.93734 | - | - | 0 | 0 | 62361.7194 | 16.9101 | 0 | 1.0055 | 0 | -1.6653e-13 | 1.6653e-13 | 32.5 | -0.5 | -1.6342e-13 | -1.6342e-13 | 1.0055 | 0 | 0 | 1.0055 | 16.9101 | 62361.7194 | -3.1086e-15 | N | 0 | 0
2017-04-08 06:00 | 6 | 32.5 | 32.5 | 32.5 | 1.0349 | 0.64285 | 1.6777 | 0 | 0 | 1.6777 | 1.6777 | 28.2153 | 0.48587 | 0.11374 | 1.564 | - | - | 0 | 0 | 62389.9347 | 28.2153 | 0 | 1.6777 | 0 | 2.6423e-14 | -2.6423e-14 | 32.5 | -1.9185e-13 | 0 | 0 | 1.6777 | 0 | 0 | 1.6777 | 28.2153 | 62389.9347 | 2.6423e-14 | N | 0 | 0
2017-04-08 07:00 | 7 | 34.3 | 34.3 | 34.3 | 1.443 | 10.3593 | 11.8023 | 0 | 0 | 11.8023 | 11.8023 | 198.485 | 3.4179 | 0.80009 | 11.0022 | - | - | 0 | 0 | 62588.4198 | 198.485 | 0 | 11.8023 | 0 | 0 | 0 | 34.3 | 1.8 | 0 | 0 | 11.8023 | 0 | 0 | 11.8023 | 198.485 | 62588.4198 | 0 | Y | 0 | 0
2017-04-08 08:00 | 8 | 35.8 | 35.8 | 35 | 1.9861 | 23.5528 | 25.5389 | 0.8 | 0 | 24.7389 | 21.4544 | 360.8105 | 6.2132 | 1.4544 | 20 | - | - | 0 | 0 | 62949.2302 | 360.8105 | 0 | 21.4544 | 0 | 3.2845 | -3.2845 | 31.7155 | -2.5845 | 4.0845 | 4.0845 | 21.4544 | 0 | 0 | 21.4544 | 360.8105 | 62949.2302 | 0 | Y | 0 | 0
2017-04-08 09:00 | 9 | 38.6 | 38.6 | 35 | 2.1394 | 34.3884 | 36.5278 | 3.6 | 0 | 32.9278 | 21.4544 | 360.8105 | 6.2132 | 1.4544 | 20 | - | - | 0 | 0 | 63310.0407 | 360.8105 | 0 | 21.4544 | 0 | 11.4734 | -11.4734 | 23.5266 | -8.1889 | 15.0734 | 15.0734 | 21.4544 | 0 | 0 | 21.4544 | 360.8105 | 63310.0407 | 0 | Y | 0 | 0
2017-04-08 10:00 | 10 | 41 | 41 | 35 | 1.7968 | 21.8759 | 23.6727 | 6 | 0 | 17.6727 | 17.6727 | 297.2114 | 5.118 | 1.1981 | 16.4747 | - | - | 0 | 0 | 63607.2521 | 297.2114 | 0 | 17.6727 | 0 | -3.5527e-14 | 3.5527e-14 | 35 | 11.4734 | 6 | 6 | 17.6727 | 0 | 0 | 17.6727 | 297.2114 | 63607.2521 | 0 | Y | 0 | 0
2017-04-08 11:00 | 11 | 42.9 | 42.9 | 35 | 2.0792 | 46.0559 | 48.1351 | 7.9 | 0 | 40.2351 | 21.4544 | 360.8105 | 6.2132 | 1.4544 | 20 | - | - | 0 | 0 | 63968.0625 | 360.8105 | 0 | 21.4544 | 0 | 18.7807 | -18.7807 | 16.2193 | -18.7807 | 26.6807 | 26.6807 | 21.4544 | 0 | 0 | 21.4544 | 360.8105 | 63968.0625 | 0 | Y | 0 | 0
2017-04-08 12:00 | 12 | 42.9 | 42.9 | 35 | 2.7283 | 40.7445 | 43.4728 | 7.9 | 0 | 35.5728 | 21.4544 | 360.8105 | 6.2132 | 1.4544 | 20 | - | - | 0 | 0 | 64328.873 | 360.8105 | 0 | 21.4544 | 0 | 14.1184 | -14.1184 | 20.8816 | 4.6623 | 22.0184 | 22.0184 | 21.4544 | 0 | 0 | 21.4544 | 360.8105 | 64328.873 | 0 | Y | 0 | 0
2017-04-08 13:00 | 13 | 43.5 | 43.5 | 35 | 3.2758 | 37.6024 | 40.8782 | 8.5 | 0 | 32.3782 | 21.4544 | 360.8105 | 6.2132 | 1.4544 | 20 | - | - | 0 | 0 | 64689.6835 | 360.8105 | 0 | 21.4544 | 0 | 10.9238 | -10.9238 | 24.0762 | 3.1946 | 19.4238 | 19.4238 | 21.4544 | 0 | 0 | 21.4544 | 360.8105 | 64689.6835 | 0 | Y | 0 | 0
2017-04-08 14:00 | 14 | 43.5 | 43.5 | 35 | 3.2137 | 31.4222 | 34.6359 | 8.5 | 0 | 26.1359 | 21.4544 | 360.8105 | 6.2132 | 1.4544 | 20 | - | - | 0 | 0 | 65000 | 310.3165 | 0 | 18.452 | 0 | 7.6839 | -7.6839 | 27.3161 | 3.2398 | 16.1839 | 16.1839 | 18.452 | 0 | 0 | 18.452 | 310.3165 | 65000 | 0 | Y | 0 | 0
2017-04-08 15:00 | 15 | 44.1 | 44.1 | 35 | 2.8942 | 25.4448 | 28.3391 | 9.1 | 0 | 19.2391 | 19.2391 | 323.5537 | 5.5716 | 1.3042 | 17.9348 | - | - | 0 | 0 | 65000 | 0 | 0 | 0 | 0 | 19.2391 | -19.2391 | 15.7609 | -11.5551 | 28.3391 | 28.3391 | 0 | 0 | 0 | 0 | 0 | 65000 | 0 | Y | 0 | 0
2017-04-08 16:00 | 16 | 44.1 | 44.1 | 35 | 2.6686 | 16.3439 | 19.0125 | 9.1 | 0 | 9.9125 | 9.9125 | 166.7034 | 2.8707 | 0.67198 | 9.2405 | - | - | 0 | 0 | 65000 | 0 | 0 | 0 | 0 | 9.9125 | -9.9125 | 25.0875 | 9.3266 | 19.0125 | 19.0125 | 0 | 0 | 0 | 0 | 0 | 65000 | 0 | N | 0 | 0
2017-04-08 17:00 | 17 | 46 | 46 | 35 | 1.9585 | 5.6537 | 7.6123 | 11 | 3.3877 | 0 | 0 | 0 | 0 | 0 | 0 | - | - | 3.3877 | 169.4854 | 64830.5146 | 0 | 169.4854 | 0 | 3.3877 | 0 | 0 | 35 | 9.9125 | 11 | 7.6123 | 0 | 3.3877 | 3.3877 | 0 | 0 | 64830.5146 | 0 | N | 0 | 0
2017-04-08 18:00 | 18 | 45.1 | 45.1 | 35 | 1.6033 | -0.015168 | 1.5881 | 10.1 | 8.5119 | 0 | 0 | 0 | 0 | 0 | 0 | - | - | 8.5119 | 425.8423 | 64404.6723 | 0 | 425.8423 | 0 | 8.5119 | 0 | 0 | 35 | 0 | 10.1 | 1.5881 | 0 | 8.5119 | 8.5119 | 0 | 0 | 64404.6723 | 0 | N | 0 | 0
2017-04-08 19:00 | 19 | 45.1 | 45.1 | 35 | 1.688 | -0.015168 | 1.6728 | 10.1 | 8.4272 | 0 | 0 | 0 | 0 | 0 | 0 | - | - | 8.4272 | 421.6043 | 63983.068 | 0 | 421.6043 | 0 | 8.4272 | 0 | 0 | 35 | 0 | 10.1 | 1.6728 | 0 | 8.4272 | 8.4272 | 0 | 0 | 63983.068 | 0 | N | 0 | 0
2017-04-08 20:00 | 20 | 46.5 | 46.5 | 35 | 2.2423 | -0.015168 | 2.2271 | 11.5 | 9.2729 | 0 | 0 | 0 | 0 | 0 | 0 | - | - | 9.2729 | 463.9145 | 63519.1535 | 0 | 463.9145 | 0 | 9.2729 | 0 | 0 | 35 | 0 | 11.5 | 2.2271 | 0 | 9.2729 | 9.2729 | 0 | 0 | 63519.1535 | 0 | N | 0 | 0
2017-04-08 21:00 | 21 | 45.2 | 45.2 | 35 | 2.1891 | -0.015168 | 2.1739 | 10.2 | 8.0261 | 0 | 0 | 0 | 0 | 0 | 0 | - | - | 8.0261 | 401.5386 | 63117.6149 | 0 | 401.5386 | 0 | 8.0261 | 0 | 0 | 35 | 0 | 10.2 | 2.1739 | 0 | 8.0261 | 8.0261 | 0 | 0 | 63117.6149 | 0 | N | 0 | 0
2017-04-08 22:00 | 22 | 43.6 | 43.6 | 35 | 2.3592 | -0.015168 | 2.344 | 8.6 | 6.256 | 0 | 0 | 0 | 0 | 0 | 0 | - | - | 6.256 | 312.9819 | 62804.633 | 0 | 312.9819 | 0 | 6.256 | 0 | 0 | 35 | 0 | 8.6 | 2.344 | 0 | 6.256 | 6.256 | 0 | 0 | 62804.633 | 0 | N | 0 | 5.6843e-14
2017-04-08 23:00 | 23 | 41.6 | 41.6 | 35 | 4.5836 | -0.015168 | 4.5685 | 6.6 | 2.0315 | 0 | 0 | 0 | 0 | 0 | 0 | 55.9009 | 3246.2479 | 2.0315 | 101.6367 | 62702.9963 | 0 | 101.6367 | 0 | 2.0315 | 0 | 0 | 35 | 0 | 6.6 | 4.5685 | 0 | 2.0315 | 2.0315 | 0 | 0 | 62702.9963 | 0 | N | 0 | 0
2017-04-09 | 0 | 38.9 | 38.9 | 35 | 3.9656 | -0.015168 | 3.9505 | 3.9 | 0 | 0.050452 | 0.050452 | 0.84849 | 0.014611 | 0.0034202 | 0.047032 | - | - | 0 | 0 | 62703.8448 | 0.84849 | 0 | 0.050452 | 0 | -1.1491e-14 | 1.1491e-14 | 35 | 0 | 3.9 | 3.9 | 0.050452 | 0 | 0 | 0.050452 | 0.84849 | 62703.8448 | 2.72e-15 | N | 0 | 0
2017-04-09 01:00 | 1 | 36.3 | 36.3 | 35 | 6.0626 | -0.015168 | 6.0474 | 1.3 | 0 | 4.7474 | 4.7474 | 79.8401 | 1.3749 | 0.32184 | 4.4256 | - | - | 0 | 0 | 62783.6849 | 79.8401 | 0 | 4.7474 | 0 | 7.1054e-15 | -7.1054e-15 | 35 | 0 | 1.3 | 1.3 | 4.7474 | 0 | 0 | 4.7474 | 79.8401 | 62783.6849 | 0 | N | 0 | 0
2017-04-09 02:00 | 2 | 33.3 | 33.3 | 33.3 | 7.3904 | -0.015168 | 7.3753 | 0 | 0 | 7.3753 | 7.3753 | 124.0337 | 2.1359 | 0.49998 | 6.8753 | - | - | 0 | 0 | 62907.7186 | 124.0337 | 0 | 7.3753 | 0 | 2.6645e-14 | -2.6645e-14 | 33.3 | -1.7 | 0 | 0 | 7.3753 | 0 | 0 | 7.3753 | 124.0337 | 62907.7186 | 2.6645e-14 | N | 0 | 0
2017-04-09 03:00 | 3 | 32.3 | 32.3 | 32.3 | 6.7828 | -0.015168 | 6.7677 | 0 | 0 | 6.7677 | 6.7677 | 113.8154 | 1.9599 | 0.45879 | 6.3089 | - | - | 0 | 0 | 63021.534 | 113.8154 | 0 | 6.7677 | 0 | -1.501e-13 | 1.501e-13 | 32.3 | -1 | -1.4921e-13 | -1.4921e-13 | 6.7677 | 0 | 0 | 6.7677 | 113.8154 | 63021.534 | 0 | N | 0 | 0
2017-04-09 04:00 | 4 | 31.9 | 31.9 | 31.9 | 3.8639 | -0.015168 | 3.8487 | 0 | 0 | 3.8487 | 3.8487 | 64.7255 | 1.1146 | 0.26091 | 3.5878 | - | - | 0 | 0 | 63086.2595 | 64.7255 | 0 | 3.8487 | 0 | -5.9508e-14 | 5.9508e-14 | 31.9 | -0.4 | -6.0396e-14 | -6.0396e-14 | 3.8487 | 0 | 0 | 3.8487 | 64.7255 | 63086.2595 | 0 | N | 0 | 0
2017-04-09 05:00 | 5 | 32.2 | 32.2 | 32.2 | 4.2849 | -0.015168 | 4.2698 | 0 | 0 | 4.2698 | 4.2698 | 71.807 | 1.2365 | 0.28945 | 3.9803 | - | - | 0 | 0 | 63158.0665 | 71.807 | 0 | 4.2698 | 0 | -1.0125e-13 | 1.0125e-13 | 32.2 | 0.3 | -9.9476e-14 | -9.9476e-14 | 4.2698 | 0 | 0 | 4.2698 | 71.807 | 63158.0665 | 0 | N | 0 | 0
2017-04-09 06:00 | 6 | 33.3 | 33.3 | 33.3 | 3.4404 | 0.34634 | 3.7868 | 0 | 0 | 3.7868 | 3.7868 | 63.6841 | 1.0967 | 0.25671 | 3.5301 | - | - | 0 | 0 | 63221.7506 | 63.6841 | 0 | 3.7868 | 0 | -6.1728e-14 | 6.1728e-14 | 33.3 | 1.1 | -6.3949e-14 | -6.3949e-14 | 3.7868 | 0 | 0 | 3.7868 | 63.6841 | 63221.7506 | 0 | N | 0 | 0
2017-04-09 07:00 | 7 | 35 | 35 | 35 | 2.525 | 10.4609 | 12.986 | 0 | 0 | 12.986 | 12.986 | 218.3921 | 3.7607 | 0.88034 | 12.1056 | - | - | 0 | 0 | 63440.1428 | 218.3921 | 0 | 12.986 | 0 | -1.5987e-14 | 1.5987e-14 | 35 | 1.7 | 0 | 0 | 12.986 | 0 | 0 | 12.986 | 218.3921 | 63440.1428 | -1.5987e-14 | Y | -1.5987e-14 | 0
2017-04-09 08:00 | 8 | 38.1 | 38.1 | 35 | 2.7714 | 20.724 | 23.4954 | 3.1 | 0 | 20.3954 | 20.3954 | 343.0001 | 5.9065 | 1.3826 | 19.0128 | - | - | 0 | 0 | 63783.1429 | 343.0001 | 0 | 20.3954 | 0 | -1.2079e-13 | 1.2079e-13 | 35 | 1.0658e-13 | 3.1 | 3.1 | 20.3954 | 0 | 0 | 20.3954 | 343.0001 | 63783.1429 | 0 | Y | 0 | 0
2017-04-09 09:00 | 9 | 40.5 | 40.5 | 35 | 3.6151 | 33.3975 | 37.0125 | 5.5 | 0 | 31.5125 | 21.4544 | 360.8105 | 6.2132 | 1.4544 | 20 | - | - | 0 | 0 | 64143.9533 | 360.8105 | 0 | 21.4544 | 0 | 10.0581 | -10.0581 | 24.9419 | -10.0581 | 15.5581 | 15.5581 | 21.4544 | 0 | 0 | 21.4544 | 360.8105 | 64143.9533 | 0 | Y | 0 | 0
2017-04-09 10:00 | 10 | 41.2 | 41.2 | 35 | 3.3167 | 42.3925 | 45.7092 | 6.2 | 0 | 39.5092 | 21.4544 | 360.8105 | 6.2132 | 1.4544 | 20 | - | - | 0 | 0 | 64504.7638 | 360.8105 | 0 | 21.4544 | 0 | 18.0548 | -18.0548 | 16.9452 | -7.9967 | 24.2548 | 24.2548 | 21.4544 | 0 | 0 | 21.4544 | 360.8105 | 64504.7638 | 0 | Y | 0 | 0
2017-04-09 11:00 | 11 | 42.7 | 42.7 | 35 | 4.6086 | 30.7613 | 35.3698 | 7.7 | 0 | 27.6698 | 21.4544 | 360.8105 | 6.2132 | 1.4544 | 20 | - | - | 0 | 0 | 64865.5743 | 360.8105 | 0 | 21.4544 | 0 | 6.2154 | -6.2154 | 28.7846 | 11.8394 | 13.9154 | 13.9154 | 21.4544 | 0 | 0 | 21.4544 | 360.8105 | 64865.5743 | 0 | Y | 0 | 0
2017-04-09 12:00 | 12 | 42.1 | 42.1 | 35 | 3.4055 | 27.1452 | 30.5508 | 7.1 | 0 | 23.4508 | 21.4544 | 360.8105 | 6.2132 | 1.4544 | 20 | - | - | 0 | 0 | 65000 | 134.4257 | 0 | 7.9932 | 0 | 15.4576 | -15.4576 | 19.5424 | -9.2421 | 22.5576 | 22.5576 | 7.9932 | 0 | 0 | 7.9932 | 134.4257 | 65000 | 0 | Y | 0 | 0
2017-04-09 13:00 | 13 | 42.6 | 42.6 | 35 | 3.6643 | 28.8784 | 32.5426 | 7.6 | 0 | 24.9426 | 21.4544 | 360.8105 | 6.2132 | 1.4544 | 20 | - | - | 0 | 0 | 65000 | 0 | 0 | 0 | 0 | 24.9426 | -24.9426 | 10.0574 | -9.485 | 32.5426 | 32.5426 | 0 | 0 | 0 | 0 | 0 | 65000 | 0 | Y | 0 | 0
2017-04-09 14:00 | 14 | 41.1 | 41.1 | 35 | 3.2855 | 22.1737 | 25.4592 | 6.1 | 0 | 19.3592 | 19.3592 | 325.5738 | 5.6064 | 1.3124 | 18.0468 | - | - | 0 | 0 | 65000 | 0 | 0 | 0 | 0 | 19.3592 | -19.3592 | 15.6408 | 5.5834 | 25.4592 | 25.4592 | 0 | 0 | 0 | 0 | 0 | 65000 | 0 | Y | 0 | 0
2017-04-09 15:00 | 15 | 41 | 41 | 35 | 2.9323 | 18.7541 | 21.6864 | 6 | 0 | 15.6864 | 15.6864 | 263.8058 | 4.5428 | 1.0634 | 14.623 | - | - | 0 | 0 | 65000 | 0 | 0 | 0 | 0 | 15.6864 | -15.6864 | 19.3136 | 3.6728 | 21.6864 | 21.6864 | 0 | 0 | 0 | 0 | 0 | 65000 | 0 | Y | 0 | 0
2017-04-09 16:00 | 16 | 43 | 43 | 35 | 2.8623 | 19.1719 | 22.0342 | 8 | 0 | 14.0342 | 14.0342 | 236.0201 | 4.0643 | 0.9514 | 13.0828 | - | - | 0 | 0 | 65000 | 0 | 0 | 0 | 0 | 14.0342 | -14.0342 | 20.9658 | 1.6522 | 22.0342 | 22.0342 | 0 | 0 | 0 | 0 | 0 | 65000 | 0 | N | 0 | 0
2017-04-09 17:00 | 17 | 43.2 | 43.2 | 35 | 2.9998 | 6.3319 | 9.3317 | 8.2 | 0 | 1.1317 | 1.1317 | 19.033 | 0.32775 | 0.076722 | 1.055 | - | - | 0 | 0 | 65000 | 0 | 0 | 0 | 0 | 1.1317 | -1.1317 | 33.8683 | 12.9024 | 9.3317 | 9.3317 | 0 | 0 | 0 | 0 | 0 | 65000 | 0 | N | 0 | 0
2017-04-09 18:00 | 18 | 44.2 | 44.2 | 35 | 3.4042 | -0.015168 | 3.389 | 9.2 | 5.811 | 0 | 0 | 0 | 0 | 0 | 0 | - | - | 5.811 | 290.719 | 64709.281 | 0 | 290.719 | 0 | 5.811 | 0 | 0 | 35 | 1.1317 | 9.2 | 3.389 | 0 | 5.811 | 5.811 | 0 | 0 | 64709.281 | 0 | N | 0 | 0
2017-04-09 19:00 | 19 | 46.5 | 46.5 | 35 | 2.8185 | -0.015168 | 2.8033 | 11.5 | 8.6967 | 0 | 0 | 0 | 0 | 0 | 0 | - | - | 8.6967 | 435.0877 | 64274.1934 | 0 | 435.0877 | 0 | 8.6967 | 0 | 0 | 35 | 0 | 11.5 | 2.8033 | 0 | 8.6967 | 8.6967 | 0 | 0 | 64274.1934 | 0 | N | 0 | 0
2017-04-09 20:00 | 20 | 45.8 | 45.8 | 35 | 3.3926 | -0.015168 | 3.3774 | 10.8 | 7.4226 | 0 | 0 | 0 | 0 | 0 | 0 | - | - | 7.4226 | 371.347 | 63902.8464 | 0 | 371.347 | 0 | 7.4226 | 0 | 0 | 35 | 0 | 10.8 | 3.3774 | 0 | 7.4226 | 7.4226 | 0 | 0 | 63902.8464 | 0 | N | 0 | 5.6843e-14
2017-04-09 21:00 | 21 | 43.9 | 43.9 | 35 | 4.3189 | -0.015168 | 4.3037 | 8.9 | 4.5963 | 0 | 0 | 0 | 0 | 0 | 0 | - | - | 4.5963 | 229.948 | 63672.8984 | 0 | 229.948 | 0 | 4.5963 | 0 | 0 | 35 | 0 | 8.9 | 4.3037 | 0 | 4.5963 | 4.5963 | 0 | 0 | 63672.8984 | 0 | N | 0 | 0
2017-04-09 22:00 | 22 | 41.3 | 41.3 | 35 | 6.5826 | -0.015168 | 6.5674 | 6.3 | 0 | 0.26744 | 0.26744 | 4.4977 | 0.077452 | 0.01813 | 0.24931 | - | - | 0 | 0 | 63677.3961 | 4.4977 | 0 | 0.26744 | 0 | 2.6257e-14 | -2.6257e-14 | 35 | 0 | 6.3 | 6.3 | 0.26744 | 0 | 0 | 0.26744 | 4.4977 | 63677.3961 | -2.1649e-15 | N | 0 | 0
2017-04-09 23:00 | 23 | 38 | 38 | 35 | 9.269 | -0.015168 | 9.2539 | 3 | 0 | 6.2539 | 6.2539 | 105.1745 | 1.8111 | 0.42396 | 5.8299 | 66.0963 | 3838.3038 | 0 | 0 | 63782.5706 | 105.1745 | 0 | 6.2539 | 0 | 7.9048e-14 | -7.9048e-14 | 35 | 0 | 3 | 3 | 6.2539 | 0 | 0 | 6.2539 | 105.1745 | 63782.5706 | 0 | N | 0 | 0
2017-04-10 | 0 | 35.9 | 35.9 | 35 | 10.7543 | -0.015168 | 10.7391 | 0.9 | 0 | 9.8391 | 9.8391 | 165.4699 | 2.8494 | 0.66701 | 9.1721 | - | - | 0 | 0 | 63948.0405 | 165.4699 | 0 | 9.8391 | 0 | 2.6645e-14 | -2.6645e-14 | 35 | 0 | 0.9 | 0.9 | 9.8391 | 0 | 0 | 9.8391 | 165.4699 | 63948.0405 | 0 | N | 0 | 0
2017-04-10 01:00 | 1 | 34.1 | 34.1 | 34.1 | 15.081 | -0.015168 | 15.0658 | 0 | 0 | 15.0658 | 15.0658 | 253.3701 | 4.3631 | 1.0213 | 14.0445 | - | - | 0 | 0 | 64201.4106 | 253.3701 | 0 | 15.0658 | 0 | 1.3323e-13 | -1.3323e-13 | 34.1 | -0.9 | 1.35e-13 | 1.35e-13 | 15.0658 | 0 | 0 | 15.0658 | 253.3701 | 64201.4106 | 0 | N | 0 | 0
2017-04-10 02:00 | 2 | 33.7 | 33.7 | 33.7 | 11.4859 | -0.015168 | 11.4707 | 0 | 0 | 11.4707 | 11.4707 | 192.9094 | 3.3219 | 0.77762 | 10.6931 | - | - | 0 | 0 | 64394.32 | 192.9094 | 0 | 11.4707 | 0 | -5.3291e-14 | 5.3291e-14 | 33.7 | -0.4 | -5.6843e-14 | -5.6843e-14 | 11.4707 | 0 | 0 | 11.4707 | 192.9094 | 64394.32 | 0 | N | 0 | 0
2017-04-10 03:00 | 3 | 32.6 | 32.6 | 32.6 | 8.7735 | -0.015168 | 8.7583 | 0 | 0 | 8.7583 | 8.7583 | 147.2929 | 2.5364 | 0.59374 | 8.1646 | - | - | 0 | 0 | 64541.6129 | 147.2929 | 0 | 8.7583 | 0 | 1.35e-13 | -1.35e-13 | 32.6 | -1.1 | 1.35e-13 | 1.35e-13 | 8.7583 | 0 | 0 | 8.7583 | 147.2929 | 64541.6129 | 0 | N | 0 | 0
2017-04-10 04:00 | 4 | 32.4 | 32.4 | 32.4 | 10.8262 | -0.015168 | 10.811 | 0 | 0 | 10.811 | 10.811 | 181.8149 | 3.1309 | 0.7329 | 10.0781 | - | - | 0 | 0 | 64723.4278 | 181.8149 | 0 | 10.811 | 0 | 4.9738e-14 | -4.9738e-14 | 32.4 | -0.2 | 0 | 0 | 10.811 | 0 | 0 | 10.811 | 181.8149 | 64723.4278 | 4.9738e-14 | N | 0 | 0
2017-04-10 05:00 | 5 | 32.1 | 32.1 | 32.1 | 8.5634 | -0.015168 | 8.5483 | 0 | 0 | 8.5483 | 8.5483 | 143.7605 | 2.4756 | 0.5795 | 7.9688 | - | - | 0 | 0 | 64867.1883 | 143.7605 | 0 | 8.5483 | 0 | 6.9278e-14 | -6.9278e-14 | 32.1 | -0.3 | 7.1054e-14 | 7.1054e-14 | 8.5483 | 0 | 0 | 8.5483 | 143.7605 | 64867.1883 | 0 | N | 0 | 0
2017-04-10 06:00 | 6 | 35 | 35 | 35 | 7.3781 | 0.77763 | 8.1557 | 0 | 0 | 8.1557 | 8.1557 | 137.1586 | 2.3619 | 0.55289 | 7.6028 | - | - | 0 | 0 | 65000 | 132.8117 | 0 | 7.8972 | 0 | 0.25847 | -0.25847 | 34.7415 | 2.6415 | 0.25847 | 0.25847 | 7.8972 | 0 | 0 | 7.8972 | 132.8117 | 65000 | 0 | N | 0 | 0
2017-04-10 07:00 | 7 | 39.6 | 39.6 | 35 | 8.3946 | 10.4575 | 18.8521 | 4.6 | 0 | 14.2521 | 14.2521 | 239.6856 | 4.1274 | 0.96617 | 13.286 | - | - | 0 | 0 | 65000 | 0 | 0 | 0 | 0 | 14.2521 | -14.2521 | 20.7479 | -13.9937 | 18.8521 | 18.8521 | 0 | 0 | 0 | 0 | 0 | 65000 | 0 | Y | 0 | 0
2017-04-10 08:00 | 8 | 40.6 | 40.6 | 35 | 7.9388 | 23.732 | 31.6708 | 5.6 | 0 | 26.0708 | 21.4544 | 360.8105 | 6.2132 | 1.4544 | 20 | - | - | 0 | 0 | 65000 | 0 | 0 | 0 | 0 | 26.0708 | -26.0708 | 10 | -10.7479 | 30.6 | 30.6 | 1.0708 | 0 | 0 | 0 | 0 | 65000 | 1.0708 | Y | 1.0708 | 0
2017-04-10 09:00 | 9 | 45 | 45 | 35 | 6.8731 | 34.8942 | 41.7673 | 10 | 0 | 31.7673 | 21.4544 | 360.8105 | 6.2132 | 1.4544 | 20 | - | - | 0 | 0 | 65000 | 0 | 0 | 0 | 0 | 31.7673 | -31.7673 | 10 | 0 | 35 | 35 | 6.7673 | 0 | 0 | 0 | 0 | 65000 | 6.7673 | Y | 6.7673 | 0
2017-04-10 10:00 | 10 | 45.7 | 45.7 | 35 | 6.4112 | 42.6835 | 49.0947 | 10.7 | 0 | 38.3947 | 21.4544 | 360.8105 | 6.2132 | 1.4544 | 20 | - | - | 0 | 0 | 65000 | 0 | 0 | 0 | 0 | 38.3947 | -38.3947 | 10 | 0 | 35.7 | 35.7 | 13.3947 | 0 | 0 | 0 | 0 | 65000 | 13.3947 | Y | 13.3947 | 0
2017-04-10 11:00 | 11 | 45.8 | 45.8 | 35 | 6.3682 | 47.1055 | 53.4737 | 10.8 | 0 | 42.6737 | 21.4544 | 360.8105 | 6.2132 | 1.4544 | 20 | - | - | 0 | 0 | 65000 | 0 | 0 | 0 | 0 | 42.6737 | -42.6737 | 10 | 0 | 35.8 | 35.8 | 17.6737 | 0 | 0 | 0 | 0 | 65000 | 17.6737 | Y | 17.6737 | 0
2017-04-10 12:00 | 12 | 45.6 | 45.6 | 35 | 8.6452 | 46.1112 | 54.7564 | 10.6 | 0 | 44.1564 | 21.4544 | 360.8105 | 6.2132 | 1.4544 | 20 | - | - | 0 | 0 | 65000 | 0 | 0 | 0 | 0 | 44.1564 | -44.1564 | 10 | 0 | 35.6 | 35.6 | 19.1564 | 0 | 0 | 0 | 0 | 65000 | 19.1564 | Y | 19.1564 | 0
2017-04-10 13:00 | 13 | 45.2 | 45.2 | 35 | 7.5502 | 43.7085 | 51.2587 | 10.2 | 0 | 41.0587 | 21.4544 | 360.8105 | 6.2132 | 1.4544 | 20 | - | - | 0 | 0 | 65000 | 0 | 0 | 0 | 0 | 41.0587 | -41.0587 | 10 | 0 | 35.2 | 35.2 | 16.0587 | 0 | 0 | 0 | 0 | 65000 | 16.0587 | Y | 16.0587 | 0
2017-04-10 14:00 | 14 | 46.4 | 46.4 | 35 | 7.8076 | 38.1522 | 45.9598 | 11.4 | 0 | 34.5598 | 21.4544 | 360.8105 | 6.2132 | 1.4544 | 20 | - | - | 0 | 0 | 65000 | 0 | 0 | 0 | 0 | 34.5598 | -34.5598 | 10 | 0 | 36.4 | 36.4 | 9.5598 | 0 | 0 | 0 | 0 | 65000 | 9.5598 | Y | 9.5598 | 0
2017-04-10 15:00 | 15 | 46.5 | 46.5 | 35 | 7.8238 | 29.7913 | 37.6151 | 11.5 | 0 | 26.1151 | 21.4544 | 360.8105 | 6.2132 | 1.4544 | 20 | - | - | 0 | 0 | 65000 | 0 | 0 | 0 | 0 | 26.1151 | -26.1151 | 10 | 0 | 36.5 | 36.5 | 1.1151 | 0 | 0 | 0 | 0 | 65000 | 1.1151 | Y | 1.1151 | 0
2017-04-10 16:00 | 16 | 46.8 | 46.8 | 35 | 4.8191 | 18.4344 | 23.2535 | 11.8 | 0 | 11.4535 | 11.4535 | 192.6194 | 3.3169 | 0.77645 | 10.677 | - | - | 0 | 0 | 65000 | 0 | 0 | 0 | 0 | 11.4535 | -11.4535 | 23.5465 | 13.5465 | 23.2535 | 23.2535 | 0 | 0 | 0 | 0 | 0 | 65000 | 0 | N | 0 | 0
2017-04-10 17:00 | 17 | 46.8 | 46.8 | 35 | 4.6514 | 6.1339 | 10.7852 | 11.8 | 1.0148 | 0 | 0 | 0 | 0 | 0 | 0 | - | - | 1.0148 | 50.7673 | 64949.2327 | 0 | 50.7673 | 0 | 1.0148 | 0 | 0 | 35 | 11.4535 | 11.8 | 10.7852 | 0 | 1.0148 | 1.0148 | 0 | 0 | 64949.2327 | 0 | N | 0 | -5.6843e-14
2017-04-10 18:00 | 18 | 46.1 | 46.1 | 35 | 5.2755 | -0.015168 | 5.2603 | 11.1 | 5.8397 | 0 | 0 | 0 | 0 | 0 | 0 | - | - | 5.8397 | 292.1533 | 64657.0794 | 0 | 292.1533 | 0 | 5.8397 | 0 | 0 | 35 | 0 | 11.1 | 5.2603 | 0 | 5.8397 | 5.8397 | 0 | 0 | 64657.0794 | 0 | N | 0 | 0
2017-04-10 19:00 | 19 | 47.5 | 47.5 | 35 | 4.4674 | -0.015168 | 4.4522 | 12.5 | 8.0478 | 0 | 0 | 0 | 0 | 0 | 0 | - | - | 8.0478 | 402.6227 | 64254.4567 | 0 | 402.6227 | 0 | 8.0478 | 0 | 0 | 35 | 0 | 12.5 | 4.4522 | 0 | 8.0478 | 8.0478 | 0 | 0 | 64254.4567 | 0 | N | 0 | 0
2017-04-10 20:00 | 20 | 46.4 | 46.4 | 35 | 6.9902 | -0.015168 | 6.9751 | 11.4 | 4.4249 | 0 | 0 | 0 | 0 | 0 | 0 | - | - | 4.4249 | 221.3765 | 64033.0802 | 0 | 221.3765 | 0 | 4.4249 | 0 | 0 | 35 | 0 | 11.4 | 6.9751 | 0 | 4.4249 | 4.4249 | 0 | 0 | 64033.0802 | 0 | N | 0 | -5.6843e-14
2017-04-10 21:00 | 21 | 44.4 | 44.4 | 35 | 8.7268 | -0.015168 | 8.7116 | 9.4 | 0.68839 | 0 | 0 | 0 | 0 | 0 | 0 | - | - | 0.68839 | 34.4395 | 63998.6407 | 0 | 34.4395 | 0 | 0.68839 | 0 | 0 | 35 | 0 | 9.4 | 8.7116 | 0 | 0.68839 | 0.68839 | 0 | 0 | 63998.6407 | 0 | N | 0 | 0
2017-04-10 22:00 | 22 | 40.8 | 40.8 | 35 | 12.5785 | -0.015168 | 12.5633 | 5.8 | 0 | 6.7633 | 6.7633 | 113.7426 | 1.9587 | 0.4585 | 6.3048 | - | - | 0 | 0 | 64112.3833 | 113.7426 | 0 | 6.7633 | 0 | 1.5987e-13 | -1.5987e-13 | 35 | -1.5632e-13 | 5.8 | 5.8 | 6.7633 | 0 | 0 | 6.7633 | 113.7426 | 64112.3833 | 0 | N | 0 | 0
2017-04-10 23:00 | 23 | 36.9 | 36.9 | 35 | 15.0984 | -0.015168 | 15.0832 | 1.9 | 0 | 13.1832 | 13.1832 | 221.7094 | 3.8179 | 0.89371 | 12.2895 | 83.9659 | 4876.017 | 0 | 0 | 64334.0927 | 221.7094 | 0 | 13.1832 | 0 | 1.581e-13 | -1.581e-13 | 35 | 0 | 1.9 | 1.9 | 13.1832 | 0 | 0 | 13.1832 | 221.7094 | 64334.0927 | 0 | N | 0 | 0
2017-04-11 | 0 | 35.2 | 35.2 | 35 | 15.0984 | -0.015168 | 15.0832 | 0.2 | 0 | 14.8832 | 14.8832 | 250.2992 | 4.3102 | 1.009 | 13.8743 | - | - | 0 | 0 | 64584.3919 | 250.2992 | 0 | 14.8832 | 0 | 1.7941e-13 | -1.7941e-13 | 35 | 0 | 0.2 | 0.2 | 14.8832 | 0 | 0 | 14.8832 | 250.2992 | 64584.3919 | 0 | N | 0 | 0
2017-04-11 01:00 | 1 | 32.7 | 32.7 | 32.7 | 15.0984 | -0.015168 | 15.0832 | 0 | 0 | 15.0832 | 15.0832 | 253.6627 | 4.3681 | 1.0225 | 14.0607 | - | - | 0 | 0 | 64838.0547 | 253.6627 | 0 | 15.0832 | 0 | 1.0658e-13 | -1.0658e-13 | 32.7 | -2.3 | 1.0658e-13 | 1.0658e-13 | 15.0832 | 0 | 0 | 15.0832 | 253.6627 | 64838.0547 | 0 | N | 0 | 0
2017-04-11 02:00 | 2 | 32.8 | 32.8 | 32.8 | 15.0984 | -0.015168 | 15.0832 | 0 | 0 | 15.0832 | 15.0832 | 253.6627 | 4.3681 | 1.0225 | 14.0607 | - | - | 0 | 0 | 65000 | 161.9453 | 0 | 9.6296 | 0 | 5.4537 | -5.4537 | 27.3463 | -5.3537 | 5.4537 | 5.4537 | 9.6296 | 0 | 0 | 9.6296 | 161.9453 | 65000 | 0 | N | 0 | 0
2017-04-11 03:00 | 3 | 31.9 | 31.9 | 31.9 | 15.0984 | -0.015168 | 15.0832 | 0 | 0 | 15.0832 | 15.0832 | 253.6627 | 4.3681 | 1.0225 | 14.0607 | - | - | 0 | 0 | 65000 | 0 | 0 | 0 | 0 | 15.0832 | -15.0832 | 16.8168 | -10.5296 | 15.0832 | 15.0832 | 0 | 0 | 0 | 0 | 0 | 65000 | 1.7764e-15 | N | 0 | 0
2017-04-11 04:00 | 4 | 31.6 | 31.6 | 31.6 | 15.0984 | -0.015168 | 15.0832 | 0 | 0 | 15.0832 | 15.0832 | 253.6627 | 4.3681 | 1.0225 | 14.0607 | - | - | 0 | 0 | 65000 | 0 | 0 | 0 | 0 | 15.0832 | -15.0832 | 16.5168 | -0.3 | 15.0832 | 15.0832 | 0 | 0 | 0 | 0 | 0 | 65000 | 1.7764e-15 | N | 0 | 0
2017-04-11 05:00 | 5 | 32.1 | 32.1 | 32.1 | 14.0775 | -0.015168 | 14.0623 | 0 | 0 | 14.0623 | 14.0623 | 236.4937 | 4.0725 | 0.95331 | 13.109 | - | - | 0 | 0 | 65000 | 0 | 0 | 0 | 0 | 14.0623 | -14.0623 | 18.0377 | 1.5209 | 14.0623 | 14.0623 | 0 | 0 | 0 | 0 | 0 | 65000 | 0 | N | 0 | 0
2017-04-11 06:00 | 6 | 34.7 | 34.7 | 34.7 | 13.7049 | 0.8143 | 14.5192 | 0 | 0 | 14.5192 | 14.5192 | 244.1772 | 4.2048 | 0.98428 | 13.5349 | - | - | 0 | 0 | 65000 | 0 | 0 | 0 | 0 | 14.5192 | -14.5192 | 20.1808 | 2.1431 | 14.5192 | 14.5192 | 0 | 0 | 0 | 0 | 0 | 65000 | 0 | N | 0 | 0
2017-04-11 07:00 | 7 | 38.7 | 38.7 | 35 | 11.1004 | 10.5526 | 21.653 | 3.7 | 0 | 17.953 | 17.953 | 301.9246 | 5.1992 | 1.2171 | 16.7359 | - | - | 0 | 0 | 65000 | 0 | 0 | 0 | 0 | 17.953 | -17.953 | 17.047 | -3.1338 | 21.653 | 21.653 | 0 | 0 | 0 | 0 | 0 | 65000 | 0 | Y | 0 | 0
2017-04-11 08:00 | 8 | 40 | 40 | 35 | 10.1741 | 23.847 | 34.0211 | 5 | 0 | 29.0211 | 21.4544 | 360.8105 | 6.2132 | 1.4544 | 20 | - | - | 0 | 0 | 65000 | 0 | 0 | 0 | 0 | 29.0211 | -29.0211 | 10 | -7.047 | 30 | 30 | 4.0211 | 0 | 0 | 0 | 0 | 65000 | 4.0211 | Y | 4.0211 | 0
2017-04-11 09:00 | 9 | 42.5 | 42.5 | 35 | 8.7083 | 34.8723 | 43.5806 | 7.5 | 0 | 36.0806 | 21.4544 | 360.8105 | 6.2132 | 1.4544 | 20 | - | - | 0 | 0 | 65000 | 0 | 0 | 0 | 0 | 36.0806 | -36.0806 | 10 | 0 | 32.5 | 32.5 | 11.0806 | 0 | 0 | 0 | 0 | 65000 | 11.0806 | Y | 11.0806 | 0
2017-04-11 10:00 | 10 | 44.6 | 44.6 | 35 | 8.1726 | 42.6798 | 50.8524 | 9.6 | 0 | 41.2524 | 21.4544 | 360.8105 | 6.2132 | 1.4544 | 20 | - | - | 0 | 0 | 65000 | 0 | 0 | 0 | 0 | 41.2524 | -41.2524 | 10 | 0 | 34.6 | 34.6 | 16.2524 | 0 | 0 | 0 | 0 | 65000 | 16.2524 | Y | 16.2524 | 0
2017-04-11 11:00 | 11 | 45.6 | 45.6 | 35 | 8.4482 | 47.0354 | 55.4835 | 10.6 | 0 | 44.8835 | 21.4544 | 360.8105 | 6.2132 | 1.4544 | 20 | - | - | 0 | 0 | 65000 | 0 | 0 | 0 | 0 | 44.8835 | -44.8835 | 10 | 0 | 35.6 | 35.6 | 19.8835 | 0 | 0 | 0 | 0 | 65000 | 19.8835 | Y | 19.8835 | 0
2017-04-11 12:00 | 12 | 45.7 | 45.7 | 35 | 9.135 | 47.6882 | 56.8232 | 10.7 | 0 | 46.1232 | 21.4544 | 360.8105 | 6.2132 | 1.4544 | 20 | - | - | 0 | 0 | 65000 | 0 | 0 | 0 | 0 | 46.1232 | -46.1232 | 10 | 0 | 35.7 | 35.7 | 21.1232 | 0 | 0 | 0 | 0 | 65000 | 21.1232 | Y | 21.1232 | 0
2017-04-11 13:00 | 13 | 45.7 | 45.7 | 35 | 8.6942 | 45.3699 | 54.0641 | 10.7 | 0 | 43.3641 | 21.4544 | 360.8105 | 6.2132 | 1.4544 | 20 | - | - | 0 | 0 | 65000 | 0 | 0 | 0 | 0 | 43.3641 | -43.3641 | 10 | 0 | 35.7 | 35.7 | 18.3641 | 0 | 0 | 0 | 0 | 65000 | 18.3641 | Y | 18.3641 | 0
2017-04-11 14:00 | 14 | 46 | 46 | 35 | 7.2507 | 39.8541 | 47.1048 | 11 | 0 | 36.1048 | 21.4544 | 360.8105 | 6.2132 | 1.4544 | 20 | - | - | 0 | 0 | 65000 | 0 | 0 | 0 | 0 | 36.1048 | -36.1048 | 10 | 0 | 36 | 36 | 11.1048 | 0 | 0 | 0 | 0 | 65000 | 11.1048 | Y | 11.1048 | 0
2017-04-11 15:00 | 15 | 45.8 | 45.8 | 35 | 4.4159 | 31.0217 | 35.4375 | 10.8 | 0 | 24.6375 | 21.4544 | 360.8105 | 6.2132 | 1.4544 | 20 | - | - | 0 | 0 | 65000 | 0 | 0 | 0 | 0 | 24.6375 | -24.6375 | 10.3625 | 0.36247 | 35.4375 | 35.4375 | 0 | 0 | 0 | 0 | 0 | 65000 | 0 | Y | 0 | 0
2017-04-11 16:00 | 16 | 45.8 | 45.8 | 35 | 4.3163 | 19.1532 | 23.4695 | 10.8 | 0 | 12.6695 | 12.6695 | 213.0699 | 3.6691 | 0.85888 | 11.8106 | - | - | 0 | 0 | 65000 | 0 | 0 | 0 | 0 | 12.6695 | -12.6695 | 22.3305 | 11.968 | 23.4695 | 23.4695 | 0 | 0 | 0 | 0 | 0 | 65000 | 0 | N | 0 | 0
2017-04-11 17:00 | 17 | 45.9 | 45.9 | 35 | 3.7442 | 6.3245 | 10.0686 | 10.9 | 0.83135 | 0 | 0 | 0 | 0 | 0 | 0 | - | - | 0.83135 | 41.592 | 64958.408 | 0 | 41.592 | 0 | 0.83135 | 0 | 0 | 35 | 12.6695 | 10.9 | 10.0686 | 0 | 0.83135 | 0.83135 | 0 | 0 | 64958.408 | 0 | N | 0 | 7.1054e-14
2017-04-11 18:00 | 18 | 45.6 | 45.6 | 35 | 3.5451 | -0.015168 | 3.5299 | 10.6 | 7.0701 | 0 | 0 | 0 | 0 | 0 | 0 | - | - | 7.0701 | 353.7117 | 64604.6963 | 0 | 353.7117 | 0 | 7.0701 | 0 | 0 | 35 | 0 | 10.6 | 3.5299 | 0 | 7.0701 | 7.0701 | 0 | 0 | 64604.6963 | 0 | N | 0 | 0
2017-04-11 19:00 | 19 | 47.5 | 47.5 | 35 | 2.8343 | -0.015168 | 2.8191 | 12.5 | 9.6809 | 0 | 0 | 0 | 0 | 0 | 0 | - | - | 9.6809 | 484.3269 | 64120.3694 | 0 | 484.3269 | 0 | 9.6809 | 0 | 0 | 35 | 0 | 12.5 | 2.8191 | 0 | 9.6809 | 9.6809 | 0 | 0 | 64120.3694 | 0 | N | 0 | -6.3949e-14
2017-04-11 20:00 | 20 | 46.4 | 46.4 | 35 | 2.4225 | -0.015168 | 2.4074 | 11.4 | 8.9926 | 0 | 0 | 0 | 0 | 0 | 0 | - | - | 8.9926 | 449.8943 | 63670.4751 | 0 | 449.8943 | 0 | 8.9926 | 0 | 0 | 35 | 0 | 11.4 | 2.4074 | 0 | 8.9926 | 8.9926 | 0 | 0 | 63670.4751 | 0 | N | 0 | 0
2017-04-11 21:00 | 21 | 44 | 44 | 35 | 1.9745 | -0.015168 | 1.9593 | 9 | 7.0407 | 0 | 0 | 0 | 0 | 0 | 0 | - | - | 7.0407 | 352.2414 | 63318.2337 | 0 | 352.2414 | 0 | 7.0407 | 0 | 0 | 35 | 0 | 9 | 1.9593 | 0 | 7.0407 | 7.0407 | 0 | 0 | 63318.2337 | 0 | N | 0 | 0
2017-04-11 22:00 | 22 | 41.3 | 41.3 | 35 | 2.5376 | -0.015168 | 2.5224 | 6.3 | 3.7776 | 0 | 0 | 0 | 0 | 0 | 0 | - | - | 3.7776 | 188.9881 | 63129.2456 | 0 | 188.9881 | 0 | 3.7776 | 0 | 0 | 35 | 0 | 6.3 | 2.5224 | 0 | 3.7776 | 3.7776 | 0 | 0 | 63129.2456 | 0 | N | 0 | 7.1054e-14
2017-04-11 23:00 | 23 | 37.6 | 37.6 | 35 | 2.0385 | -0.015168 | 2.0233 | 2.6 | 0.57667 | 0 | 0 | 0 | 0 | 0 | 0 | 88.6339 | 5147.0993 | 0.57667 | 28.8502 | 63100.3954 | 0 | 28.8502 | 0 | 0.57667 | 0 | 0 | 35 | 0 | 2.6 | 2.0233 | 0 | 0.57667 | 0.57667 | 0 | 0 | 63100.3954 | 0 | N | 0 | 0
2017-04-12 | 0 | 35.5 | 35.5 | 35 | 3.7196 | -0.015168 | 3.7044 | 0.5 | 0 | 3.2044 | 3.2044 | 53.8908 | 0.92801 | 0.21723 | 2.9872 | - | - | 0 | 0 | 63154.2862 | 53.8908 | 0 | 3.2044 | 0 | 3.4639e-14 | -3.4639e-14 | 35 | 0 | 0.5 | 0.5 | 3.2044 | 0 | 0 | 3.2044 | 53.8908 | 63154.2862 | 0 | N | 0 | 0
2017-04-12 01:00 | 1 | 33.1 | 33.1 | 33.1 | 2.5746 | -0.015168 | 2.5595 | 0 | 0 | 2.5595 | 2.5595 | 43.0437 | 0.74122 | 0.17351 | 2.3859 | - | - | 0 | 0 | 63197.3299 | 43.0437 | 0 | 2.5595 | 0 | -1.3056e-13 | 1.3056e-13 | 33.1 | -1.9 | -1.279e-13 | -1.279e-13 | 2.5595 | 0 | 0 | 2.5595 | 43.0437 | 63197.3299 | 0 | N | 0 | 0
2017-04-12 02:00 | 2 | 31.9 | 31.9 | 31.9 | 2.4041 | -0.015168 | 2.3889 | 0 | 0 | 2.3889 | 2.3889 | 40.1761 | 0.69184 | 0.16195 | 2.227 | - | - | 0 | 0 | 63237.506 | 40.1761 | 0 | 2.3889 | 0 | -1.9451e-13 | 1.9451e-13 | 31.9 | -1.2 | -1.954e-13 | -1.954e-13 | 2.3889 | 0 | 0 | 2.3889 | 40.1761 | 63237.506 | 0 | N | 0 | 0
2017-04-12 03:00 | 3 | 31.6 | 31.6 | 31.6 | 2.9433 | -0.015168 | 2.9281 | 0 | 0 | 2.9281 | 2.9281 | 49.2435 | 0.84798 | 0.1985 | 2.7296 | - | - | 0 | 0 | 63286.7494 | 49.2435 | 0 | 2.9281 | 0 | 1.4388e-13 | -1.4388e-13 | 31.6 | -0.3 | 1.4211e-13 | 1.4211e-13 | 2.9281 | 0 | 0 | 2.9281 | 49.2435 | 63286.7494 | 0 | N | 0 | 0
2017-04-12 04:00 | 4 | 31.5 | 31.5 | 31.5 | 1.6216 | -0.015168 | 1.6064 | 0 | 0 | 1.6064 | 1.6064 | 27.0157 | 0.46522 | 0.1089 | 1.4975 | - | - | 0 | 0 | 63313.7652 | 27.0157 | 0 | 1.6064 | 0 | 1.0414e-13 | -1.0414e-13 | 31.5 | -0.1 | 1.0303e-13 | 1.0303e-13 | 1.6064 | 0 | 0 | 1.6064 | 27.0157 | 63313.7652 | 0 | N | 0 | 0
2017-04-12 05:00 | 5 | 31.4 | 31.4 | 31.4 | 0.75066 | -0.015168 | 0.73549 | 0 | 0 | 0.73549 | 0.73549 | 12.3691 | 0.213 | 0.04986 | 0.68563 | - | - | 0 | 0 | 63326.1343 | 12.3691 | 0 | 0.73549 | 0 | -1.3234e-13 | 1.3234e-13 | 31.4 | -0.1 | -1.3145e-13 | -1.3145e-13 | 0.73549 | 0 | 0 | 0.73549 | 12.3691 | 63326.1343 | -8.8818e-16 | N | 0 | 0
2017-04-12 06:00 | 6 | 35 | 35 | 35 | 1.2872 | 0.93668 | 2.2239 | 0 | 0 | 2.2239 | 2.2239 | 37.3998 | 0.64403 | 0.15076 | 2.0731 | - | - | 0 | 0 | 63363.5341 | 37.3998 | 0 | 2.2239 | 0 | -8.1712e-14 | 8.1712e-14 | 35 | 3.6 | -8.5265e-14 | -8.5265e-14 | 2.2239 | 0 | 0 | 2.2239 | 37.3998 | 63363.5341 | 3.5527e-15 | N | 0 | 0
2017-04-12 07:00 | 7 | 39 | 39 | 35 | 1.4611 | 10.4292 | 11.8903 | 4 | 0 | 7.8903 | 7.8903 | 132.695 | 2.285 | 0.53489 | 7.3554 | - | - | 0 | 0 | 63496.2291 | 132.695 | 0 | 7.8903 | 0 | -1.9718e-13 | 1.9718e-13 | 35 | 1.1369e-13 | 4 | 4 | 7.8903 | 0 | 0 | 7.8903 | 132.695 | 63496.2291 | 0 | Y | 0 | 0
2017-04-12 08:00 | 8 | 40.2 | 40.2 | 35 | 0.60458 | 21.8979 | 22.5025 | 5.2 | 0 | 17.3025 | 17.3025 | 290.985 | 5.0108 | 1.173 | 16.1295 | - | - | 0 | 0 | 63787.2142 | 290.985 | 0 | 17.3025 | 0 | 2.1672e-13 | -2.1672e-13 | 35 | -4.1211e-13 | 5.2 | 5.2 | 17.3025 | 0 | 0 | 17.3025 | 290.985 | 63787.2142 | 0 | Y | 0 | 0
2017-04-12 09:00 | 9 | 42.9 | 42.9 | 35 | 0.77823 | 34.1751 | 34.9534 | 7.9 | 0 | 27.0534 | 21.4544 | 360.8105 | 6.2132 | 1.4544 | 20 | - | - | 0 | 0 | 64148.0246 | 360.8105 | 0 | 21.4544 | 0 | 5.5989 | -5.5989 | 29.4011 | -5.5989 | 13.4989 | 13.4989 | 21.4544 | 0 | 0 | 21.4544 | 360.8105 | 64148.0246 | 0 | Y | 0 | 0
2017-04-12 10:00 | 10 | 45.1 | 45.1 | 35 | 2.4524 | 42.0332 | 44.4857 | 10.1 | 0 | 34.3857 | 21.4544 | 360.8105 | 6.2132 | 1.4544 | 20 | - | - | 0 | 0 | 64508.8351 | 360.8105 | 0 | 21.4544 | 0 | 12.9312 | -12.9312 | 22.0688 | -7.3323 | 23.0312 | 23.0312 | 21.4544 | 0 | 0 | 21.4544 | 360.8105 | 64508.8351 | 0 | Y | 0 | 0
2017-04-12 11:00 | 11 | 45.7 | 45.7 | 35 | 2.6762 | 46.6564 | 49.3327 | 10.7 | 0 | 38.6327 | 21.4544 | 360.8105 | 6.2132 | 1.4544 | 20 | - | - | 0 | 0 | 64869.6456 | 360.8105 | 0 | 21.4544 | 0 | 17.1782 | -17.1782 | 17.8218 | -4.247 | 27.8782 | 27.8782 | 21.4544 | 0 | 0 | 21.4544 | 360.8105 | 64869.6456 | 0 | Y | 0 | 0
2017-04-12 12:00 | 12 | 46 | 46 | 35 | 3.0162 | 47.2059 | 50.2222 | 11 | 0 | 39.2222 | 21.4544 | 360.8105 | 6.2132 | 1.4544 | 20 | - | - | 0 | 0 | 65000 | 130.3544 | 0 | 7.7511 | 0 | 31.4711 | -31.4711 | 10 | -7.8218 | 36 | 36 | 14.2222 | 0 | 0 | 7.7511 | 130.3544 | 65000 | 6.4711 | Y | 6.4711 | 0
2017-04-12 13:00 | 13 | 45.7 | 45.7 | 35 | 3.4034 | 44.586 | 47.9893 | 10.7 | 0 | 37.2893 | 21.4544 | 360.8105 | 6.2132 | 1.4544 | 20 | - | - | 0 | 0 | 65000 | 0 | 0 | 0 | 0 | 37.2893 | -37.2893 | 10 | 0 | 35.7 | 35.7 | 12.2893 | 0 | 0 | 0 | 0 | 65000 | 12.2893 | Y | 12.2893 | 0
2017-04-12 14:00 | 14 | 46 | 46 | 35 | 4.0178 | 38.977 | 42.9948 | 11 | 0 | 31.9948 | 21.4544 | 360.8105 | 6.2132 | 1.4544 | 20 | - | - | 0 | 0 | 65000 | 0 | 0 | 0 | 0 | 31.9948 | -31.9948 | 10 | 0 | 36 | 36 | 6.9948 | 0 | 0 | 0 | 0 | 65000 | 6.9948 | Y | 6.9948 | 0
2017-04-12 15:00 | 15 | 47.2 | 47.2 | 35 | 4.2683 | 30.3051 | 34.5735 | 12.2 | 0 | 22.3735 | 21.4544 | 360.8105 | 6.2132 | 1.4544 | 20 | - | - | 0 | 0 | 65000 | 0 | 0 | 0 | 0 | 22.3735 | -22.3735 | 12.6265 | 2.6265 | 34.5735 | 34.5735 | 0 | 0 | 0 | 0 | 0 | 65000 | 0 | Y | 0 | 0
2017-04-12 16:00 | 16 | 47.8 | 47.8 | 35 | 2.3709 | 18.7945 | 21.1654 | 12.8 | 0 | 8.3654 | 8.3654 | 140.6847 | 2.4226 | 0.5671 | 7.7983 | - | - | 0 | 0 | 65000 | 0 | 0 | 0 | 0 | 8.3654 | -8.3654 | 26.6346 | 14.0081 | 21.1654 | 21.1654 | 0 | 0 | 0 | 0 | 0 | 65000 | 0 | N | 0 | 0
2017-04-12 17:00 | 17 | 48.3 | 48.3 | 35 | 1.8268 | 6.212 | 8.0388 | 13.3 | 5.2612 | 0 | 0 | 0 | 0 | 0 | 0 | - | - | 5.2612 | 263.2135 | 64736.7865 | 0 | 263.2135 | 0 | 5.2612 | 0 | 0 | 35 | 8.3654 | 13.3 | 8.0388 | 0 | 5.2612 | 5.2612 | 0 | 0 | 64736.7865 | 0 | N | 0 | 0
2017-04-12 18:00 | 18 | 47.9 | 47.9 | 35 | 0.79614 | -0.015168 | 0.78097 | 12.9 | 12.119 | 0 | 0 | 0 | 0 | 0 | 0 | - | - | 12.119 | 606.3053 | 64130.4812 | 0 | 606.3053 | 0 | 12.119 | 0 | 0 | 35 | 0 | 12.9 | 0.78097 | 0 | 12.119 | 12.119 | 0 | 0 | 64130.4812 | 0 | N | 0 | 0
2017-04-12 19:00 | 19 | 48.3 | 48.3 | 35 | 0.91189 | -0.015168 | 0.89672 | 13.3 | 12.4033 | 0 | 0 | 0 | 0 | 0 | 0 | - | - | 12.4033 | 620.5261 | 63509.9551 | 0 | 620.5261 | 0 | 12.4033 | 0 | 0 | 35 | 0 | 13.3 | 0.89672 | 0 | 12.4033 | 12.4033 | 0 | 0 | 63509.9551 | 0 | N | 0 | 0
2017-04-12 20:00 | 20 | 46.2 | 46.2 | 35 | 0.93097 | -0.015168 | 0.9158 | 11.2 | 10.2842 | 0 | 0 | 0 | 0 | 0 | 0 | - | - | 10.2842 | 514.5102 | 62995.4449 | 0 | 514.5102 | 0 | 10.2842 | 0 | 0 | 35 | 0 | 11.2 | 0.9158 | 0 | 10.2842 | 10.2842 | 0 | 0 | 62995.4449 | 0 | N | 0 | -5.6843e-14
2017-04-12 21:00 | 21 | 43.9 | 43.9 | 35 | 0.92247 | -0.015168 | 0.9073 | 8.9 | 7.9927 | 0 | 0 | 0 | 0 | 0 | 0 | - | - | 7.9927 | 399.8681 | 62595.5768 | 0 | 399.8681 | 0 | 7.9927 | 0 | 0 | 35 | 0 | 8.9 | 0.9073 | 0 | 7.9927 | 7.9927 | 0 | 0 | 62595.5768 | 0 | N | 0 | 0
2017-04-12 22:00 | 22 | 41.3 | 41.3 | 35 | 0.40524 | -0.015168 | 0.39007 | 6.3 | 5.9099 | 0 | 0 | 0 | 0 | 0 | 0 | - | - | 5.9099 | 295.6688 | 62299.908 | 0 | 295.6688 | 0 | 5.9099 | 0 | 0 | 35 | 0 | 6.3 | 0.39007 | 0 | 5.9099 | 5.9099 | 0 | 0 | 62299.908 | 0 | N | 0 | 0
2017-04-12 23:00 | 23 | 38 | 38 | 35 | 0.85323 | -0.015168 | 0.83806 | 3 | 2.1619 | 0 | 0 | 0 | 0 | 0 | 0 | 57.7423 | 3353.1768 | 2.1619 | 108.1599 | 62191.748 | 0 | 108.1599 | 0 | 2.1619 | 0 | 0 | 35 | 0 | 3 | 0.83806 | 0 | 2.1619 | 2.1619 | 0 | 0 | 62191.748 | 0 | N | 0 | 0
2017-04-13 | 0 | 35.4 | 35.4 | 35 | 0.40058 | -0.015168 | 0.38541 | 0.4 | 0.01459 | 0 | 0 | 0 | 0 | 0 | 0 | - | - | 0.01459 | 0.7299 | 62191.0181 | 0 | 0.7299 | 0 | 0.01459 | 0 | 0 | 35 | 0 | 0.4 | 0.38541 | 0 | 0.01459 | 0.01459 | 0 | 0 | 62191.0181 | 0 | N | 0 | 0
2017-04-13 01:00 | 1 | 33.6 | 33.6 | 33.6 | 0.20079 | -0.015168 | 0.18562 | 0 | 0 | 0.18562 | 0.18562 | 3.1217 | 0.053756 | 0.012584 | 0.17304 | - | - | 0 | 0 | 62194.1398 | 3.1217 | 0 | 0.18562 | 0 | -1.3978e-13 | 1.3978e-13 | 33.6 | -1.4 | -1.4211e-13 | -1.4211e-13 | 0.18562 | 0 | 0 | 0.18562 | 3.1217 | 62194.1398 | 2.3315e-15 | N | 0 | 0
2017-04-13 02:00 | 2 | 32.6 | 32.6 | 32.6 | 0.77632 | -0.015168 | 0.76116 | 0 | 0 | 0.76116 | 0.76116 | 12.8008 | 0.22043 | 0.0516 | 0.70956 | - | - | 0 | 0 | 62206.9406 | 12.8008 | 0 | 0.76116 | 0 | -1.8507e-13 | 1.8507e-13 | 32.6 | -1 | -1.8474e-13 | -1.8474e-13 | 0.76116 | 0 | 0 | 0.76116 | 12.8008 | 62206.9406 | 0 | N | 0 | 0
2017-04-13 03:00 | 3 | 31.9 | 31.9 | 31.9 | 0.61823 | -0.015168 | 0.60307 | 0 | 0 | 0.60307 | 0.60307 | 10.1421 | 0.17465 | 0.040883 | 0.56218 | - | - | 0 | 0 | 62217.0827 | 10.1421 | 0 | 0.60307 | 0 | 8.5709e-14 | -8.5709e-14 | 31.9 | -0.7 | 8.5265e-14 | 8.5265e-14 | 0.60307 | 0 | 0 | 0.60307 | 10.1421 | 62217.0827 | 0 | N | 0 | 0
2017-04-13 04:00 | 4 | 31.9 | 31.9 | 31.9 | 1.7 | -0.015168 | 1.6849 | 0 | 0 | 1.6849 | 1.6849 | 28.3351 | 0.48793 | 0.11422 | 1.5706 | - | - | 0 | 0 | 62245.4177 | 28.3351 | 0 | 1.6849 | 0 | -1.5055e-13 | 1.5055e-13 | 31.9 | 2.3448e-13 | -1.4921e-13 | -1.4921e-13 | 1.6849 | 0 | 0 | 1.6849 | 28.3351 | 62245.4177 | 0 | N | 0 | 0
2017-04-13 05:00 | 5 | 32.3 | 32.3 | 32.3 | 1.5133 | -0.015168 | 1.4981 | 0 | 0 | 1.4981 | 1.4981 | 25.1947 | 0.43386 | 0.10156 | 1.3966 | - | - | 0 | 0 | 62270.6125 | 25.1947 | 0 | 1.4981 | 0 | 1.6698e-13 | -1.6698e-13 | 32.3 | 0.4 | 1.7053e-13 | 1.7053e-13 | 1.4981 | 0 | 0 | 1.4981 | 25.1947 | 62270.6125 | -3.5527e-15 | N | 0 | 0
2017-04-13 06:00 | 6 | 35.3 | 35.3 | 35 | 1.2323 | 0.88201 | 2.1143 | 0.3 | 0 | 1.8143 | 1.8143 | 30.5114 | 0.52541 | 0.12299 | 1.6913 | - | - | 0 | 0 | 62301.1239 | 30.5114 | 0 | 1.8143 | 0 | -7.6827e-14 | 7.6827e-14 | 35 | 2.7 | 0.3 | 0.3 | 1.8143 | 0 | 0 | 1.8143 | 30.5114 | 62301.1239 | 0 | N | 0 | 0
2017-04-13 07:00 | 7 | 39 | 39 | 35 | 1.9787 | 10.5049 | 12.4836 | 4 | 0 | 8.4836 | 8.4836 | 142.673 | 2.4569 | 0.57511 | 7.9085 | - | - | 0 | 0 | 62443.7969 | 142.673 | 0 | 8.4836 | 0 | 4.6185e-14 | -4.6185e-14 | 35 | -1.2079e-13 | 4 | 4 | 8.4836 | 0 | 0 | 8.4836 | 142.673 | 62443.7969 | 0 | Y | 0 | 0
2017-04-13 08:00 | 8 | 40.9 | 40.9 | 35 | 1.83 | 23.4013 | 25.2313 | 5.9 | 0 | 19.3313 | 19.3313 | 325.1041 | 5.5983 | 1.3105 | 18.0208 | - | - | 0 | 0 | 62768.901 | 325.1041 | 0 | 19.3313 | 0 | -1.954e-13 | 1.954e-13 | 35 | 2.4158e-13 | 5.9 | 5.9 | 19.3313 | 0 | 0 | 19.3313 | 325.1041 | 62768.901 | 0 | Y | 0 | 0
2017-04-13 09:00 | 9 | 44.4 | 44.4 | 35 | 3.528 | 34.0358 | 37.5639 | 9.4 | 0 | 28.1639 | 21.4544 | 360.8105 | 6.2132 | 1.4544 | 20 | - | - | 0 | 0 | 63129.7115 | 360.8105 | 0 | 21.4544 | 0 | 6.7094 | -6.7094 | 28.2906 | -6.7094 | 16.1094 | 16.1094 | 21.4544 | 0 | 0 | 21.4544 | 360.8105 | 63129.7115 | 0 | Y | 0 | 0
2017-04-13 10:00 | 10 | 44.2 | 44.2 | 35 | 4.3599 | 41.2137 | 45.5737 | 9.2 | 0 | 36.3736 | 21.4544 | 360.8105 | 6.2132 | 1.4544 | 20 | - | - | 0 | 0 | 63490.5219 | 360.8105 | 0 | 21.4544 | 0 | 14.9192 | -14.9192 | 20.0808 | -8.2098 | 24.1192 | 24.1192 | 21.4544 | 0 | 0 | 21.4544 | 360.8105 | 63490.5219 | 0 | Y | 0 | 0
2017-04-13 11:00 | 11 | 45.3 | 45.3 | 35 | 4.5732 | 22.3051 | 26.8783 | 10.3 | 0 | 16.5783 | 16.5783 | 278.8061 | 4.8011 | 1.1239 | 15.4544 | - | - | 0 | 0 | 63769.328 | 278.8061 | 0 | 16.5783 | 0 | 1.0303e-13 | -1.0303e-13 | 35 | 14.9192 | 10.3 | 10.3 | 16.5783 | 0 | 0 | 16.5783 | 278.8061 | 63769.328 | 0 | Y | 0 | 0
2017-04-13 12:00 | 12 | 45.6 | 45.6 | 35 | 3.95 | 19.3087 | 23.2588 | 10.6 | 0 | 12.6588 | 12.6588 | 212.8891 | 3.666 | 0.85816 | 11.8006 | - | - | 0 | 0 | 63982.2171 | 212.8891 | 0 | 12.6588 | 0 | 3.1974e-14 | -3.1974e-14 | 35 | 7.1054e-14 | 10.6 | 10.6 | 12.6588 | 0 | 0 | 12.6588 | 212.8891 | 63982.2171 | 0 | Y | 0 | 0
2017-04-13 13:00 | 13 | 46 | 46 | 35 | 3.4863 | 29.0839 | 32.5702 | 11 | 0 | 21.5702 | 21.4544 | 360.8105 | 6.2132 | 1.4544 | 20 | - | - | 0 | 0 | 64343.0276 | 360.8105 | 0 | 21.4544 | 0 | 0.11576 | -0.11576 | 34.8842 | -0.11576 | 11.1158 | 11.1158 | 21.4544 | 0 | 0 | 21.4544 | 360.8105 | 64343.0276 | 0 | Y | 0 | 0
2017-04-13 14:00 | 14 | 45.9 | 45.9 | 35 | 3.2417 | 37.3087 | 40.5504 | 10.9 | 0 | 29.6504 | 21.4544 | 360.8105 | 6.2132 | 1.4544 | 20 | - | - | 0 | 0 | 64703.838 | 360.8105 | 0 | 21.4544 | 0 | 8.196 | -8.196 | 26.804 | -8.0802 | 19.096 | 19.096 | 21.4544 | 0 | 0 | 21.4544 | 360.8105 | 64703.838 | 0 | Y | 0 | 0
2017-04-13 15:00 | 15 | 45.9 | 45.9 | 35 | 2.7479 | 26.5765 | 29.3243 | 10.9 | 0 | 18.4243 | 18.4243 | 309.8516 | 5.3357 | 1.249 | 17.1753 | - | - | 0 | 0 | 65000 | 296.162 | 0 | 17.6103 | 0 | 0.81401 | -0.81401 | 34.186 | 7.382 | 11.714 | 11.714 | 17.6103 | 0 | 0 | 17.6103 | 296.162 | 65000 | 0 | Y | 0 | 0
2017-04-13 16:00 | 16 | 47 | 47 | 35 | 2.9487 | 8.0255 | 10.9742 | 12 | 1.0258 | 0 | 0 | 0 | 0 | 0 | 0 | - | - | 1.0258 | 51.3184 | 64948.6816 | 0 | 51.3184 | 0 | 1.0258 | 0 | 0 | 35 | 0.81401 | 12 | 10.9742 | 0 | 1.0258 | 1.0258 | 0 | 0 | 64948.6816 | 0 | N | 0 | 0
2017-04-13 17:00 | 17 | 48.1 | 48.1 | 35 | 2.513 | 5.2934 | 7.8064 | 13.1 | 5.2936 | 0 | 0 | 0 | 0 | 0 | 0 | - | - | 5.2936 | 264.832 | 64683.8495 | 0 | 264.832 | 0 | 5.2936 | 0 | 0 | 35 | 0 | 13.1 | 7.8064 | 0 | 5.2936 | 5.2936 | 0 | 0 | 64683.8495 | 0 | N | 0 | 7.1054e-14
2017-04-13 18:00 | 18 | 47 | 47 | 35 | 2.4827 | -0.015168 | 2.4675 | 12 | 9.5325 | 0 | 0 | 0 | 0 | 0 | 0 | - | - | 9.5325 | 476.9026 | 64206.947 | 0 | 476.9026 | 0 | 9.5325 | 0 | 0 | 35 | 0 | 12 | 2.4675 | 0 | 9.5325 | 9.5325 | 0 | 0 | 64206.947 | 0 | N | 0 | 0
2017-04-13 19:00 | 19 | 48.6 | 48.6 | 35 | 2.0073 | -0.015168 | 1.9921 | 13.6 | 11.6079 | 0 | 0 | 0 | 0 | 0 | 0 | - | - | 11.6079 | 580.7341 | 63626.2128 | 0 | 580.7341 | 0 | 11.6079 | 0 | 0 | 35 | 0 | 13.6 | 1.9921 | 0 | 11.6079 | 11.6079 | 0 | 0 | 63626.2128 | 0 | N | 0 | 0
2017-04-13 20:00 | 20 | 47 | 47 | 35 | 2.2617 | -0.015168 | 2.2465 | 12 | 9.7535 | 0 | 0 | 0 | 0 | 0 | 0 | - | - | 9.7535 | 487.959 | 63138.2538 | 0 | 487.959 | 0 | 9.7535 | 0 | 0 | 35 | 0 | 12 | 2.2465 | 0 | 9.7535 | 9.7535 | 0 | 0 | 63138.2538 | 0 | N | 0 | 0
2017-04-13 21:00 | 21 | 45.9 | 45.9 | 35 | 2.3482 | -0.015168 | 2.3331 | 10.9 | 8.5669 | 0 | 0 | 0 | 0 | 0 | 0 | - | - | 8.5669 | 428.5969 | 62709.6569 | 0 | 428.5969 | 0 | 8.5669 | 0 | 0 | 35 | 0 | 10.9 | 2.3331 | 0 | 8.5669 | 8.5669 | 0 | 0 | 62709.6569 | 0 | N | 0 | -6.3949e-14
2017-04-13 22:00 | 22 | 42.3 | 42.3 | 35 | 3.3535 | -0.015168 | 3.3383 | 7.3 | 3.9617 | 0 | 0 | 0 | 0 | 0 | 0 | - | - | 3.9617 | 198.2005 | 62511.4564 | 0 | 198.2005 | 0 | 3.9617 | 0 | 0 | 35 | 0 | 7.3 | 3.3383 | 0 | 3.9617 | 3.9617 | 0 | 0 | 62511.4564 | 0 | N | 0 | -7.1054e-14
2017-04-13 23:00 | 23 | 38.7 | 38.7 | 35 | 6.743 | -0.015168 | 6.7278 | 3.7 | 0 | 3.0278 | 3.0278 | 50.9207 | 0.87686 | 0.20526 | 2.8226 | 49.4838 | 2873.5921 | 0 | 0 | 62562.3771 | 50.9207 | 0 | 3.0278 | 0 | -4.3077e-14 | 4.3077e-14 | 35 | 0 | 3.7 | 3.7 | 3.0278 | 0 | 0 | 3.0278 | 50.9207 | 62562.3771 | 0 | N | 0 | 0
2017-04-14 | 0 | 36.1 | 36.1 | 35 | 8.1684 | -0.015168 | 8.1532 | 1.1 | 0 | 7.0532 | 7.0532 | 118.6173 | 2.0426 | 0.47815 | 6.575 | - | - | 0 | 0 | 62680.9944 | 118.6173 | 0 | 7.0532 | 0 | -7.7272e-14 | 7.7272e-14 | 35 | 0 | 1.1 | 1.1 | 7.0532 | 0 | 0 | 7.0532 | 118.6173 | 62680.9944 | 0 | N | 0 | 0
2017-04-14 01:00 | 1 | 34.7 | 34.7 | 34.7 | 13.7723 | -0.015168 | 13.7571 | 0 | 0 | 13.7571 | 13.7571 | 231.361 | 3.9841 | 0.93262 | 12.8245 | - | - | 0 | 0 | 62912.3554 | 231.361 | 0 | 13.7571 | 0 | -2.3093e-14 | 2.3093e-14 | 34.7 | -0.3 | 0 | 0 | 13.7571 | 0 | 0 | 13.7571 | 231.361 | 62912.3554 | -2.3093e-14 | N | 0 | 0
2017-04-14 02:00 | 2 | 33.7 | 33.7 | 33.7 | 11.9891 | -0.015168 | 11.9739 | 0 | 0 | 11.9739 | 11.9739 | 201.372 | 3.4677 | 0.81173 | 11.1622 | - | - | 0 | 0 | 63113.7274 | 201.372 | 0 | 11.9739 | 0 | -1.4921e-13 | 1.4921e-13 | 33.7 | -1 | -1.4921e-13 | -1.4921e-13 | 11.9739 | 0 | 0 | 11.9739 | 201.372 | 63113.7274 | 0 | N | 0 | 0
2017-04-14 03:00 | 3 | 32.4 | 32.4 | 32.4 | 10.1245 | -0.015168 | 10.1093 | 0 | 0 | 10.1093 | 10.1093 | 170.014 | 2.9277 | 0.68533 | 9.424 | - | - | 0 | 0 | 63283.7414 | 170.014 | 0 | 10.1093 | 0 | 1.7231e-13 | -1.7231e-13 | 32.4 | -1.3 | 1.7053e-13 | 1.7053e-13 | 10.1093 | 0 | 0 | 10.1093 | 170.014 | 63283.7414 | 0 | N | 0 | 0
2017-04-14 04:00 | 4 | 32.7 | 32.7 | 32.7 | 9.2387 | -0.015168 | 9.2235 | 0 | 0 | 9.2235 | 9.2235 | 155.1165 | 2.6711 | 0.62527 | 8.5982 | - | - | 0 | 0 | 63438.8579 | 155.1165 | 0 | 9.2235 | 0 | 1.5632e-13 | -1.5632e-13 | 32.7 | 0.3 | 1.5632e-13 | 1.5632e-13 | 9.2235 | 0 | 0 | 9.2235 | 155.1165 | 63438.8579 | 0 | N | 0 | 0
2017-04-14 05:00 | 5 | 32.9 | 32.9 | 32.9 | 10.3821 | -0.015168 | 10.3669 | 0 | 0 | 10.3669 | 10.3669 | 174.3462 | 3.0023 | 0.70279 | 9.6641 | - | - | 0 | 0 | 63613.2041 | 174.3462 | 0 | 10.3669 | 0 | -6.5725e-14 | 6.5725e-14 | 32.9 | 0.2 | -6.3949e-14 | -6.3949e-14 | 10.3669 | 0 | 0 | 10.3669 | 174.3462 | 63613.2041 | 0 | N | 0 | 0
2017-04-14 06:00 | 6 | 36.4 | 36.4 | 35 | 9.6299 | 0.84539 | 10.4753 | 1.4 | 0 | 9.0753 | 9.0753 | 152.6244 | 2.6282 | 0.61523 | 8.4601 | - | - | 0 | 0 | 63765.8285 | 152.6244 | 0 | 9.0753 | 0 | -6.9278e-14 | 6.9278e-14 | 35 | 2.1 | 1.4 | 1.4 | 9.0753 | 0 | 0 | 9.0753 | 152.6244 | 63765.8285 | 0 | N | 0 | 0
2017-04-14 07:00 | 7 | 38.2 | 38.2 | 35 | 11.0601 | 10.6422 | 21.7023 | 3.2 | 0 | 18.5023 | 18.5023 | 311.1623 | 5.3583 | 1.2543 | 17.248 | - | - | 0 | 0 | 64076.9908 | 311.1623 | 0 | 18.5023 | 0 | 0 | 0 | 35 | -7.1054e-14 | 3.2 | 3.2 | 18.5023 | 0 | 0 | 18.5023 | 311.1623 | 64076.9908 | 0 | Y | 0 | 0
2017-04-14 08:00 | 8 | 41.8 | 41.8 | 35 | 13.8129 | 23.6583 | 37.4712 | 6.8 | 0 | 30.6713 | 21.4544 | 360.8105 | 6.2132 | 1.4544 | 20 | - | - | 0 | 0 | 64437.8013 | 360.8105 | 0 | 21.4544 | 0 | 9.2168 | -9.2168 | 25.7832 | -9.2168 | 16.0168 | 16.0168 | 21.4544 | 0 | 0 | 21.4544 | 360.8105 | 64437.8013 | 0 | Y | 0 | 0
2017-04-14 09:00 | 9 | 44.2 | 44.2 | 35 | 13.8835 | 34.3508 | 48.2343 | 9.2 | 0 | 39.0343 | 21.4544 | 360.8105 | 6.2132 | 1.4544 | 20 | - | - | 0 | 0 | 64798.6118 | 360.8105 | 0 | 21.4544 | 0 | 17.5799 | -17.5799 | 17.4201 | -8.3631 | 26.7799 | 26.7799 | 21.4544 | 0 | 0 | 21.4544 | 360.8105 | 64798.6118 | 0 | Y | 0 | 0
2017-04-14 10:00 | 10 | 45.2 | 45.2 | 35 | 12.5327 | 41.7876 | 54.3203 | 10.2 | 0 | 44.1203 | 21.4544 | 360.8105 | 6.2132 | 1.4544 | 20 | - | - | 0 | 0 | 65000 | 201.3882 | 0 | 11.9749 | 0 | 32.1454 | -32.1454 | 10 | -7.4201 | 35.2 | 35.2 | 19.1203 | 0 | 0 | 11.9749 | 201.3882 | 65000 | 7.1454 | Y | 7.1454 | 0
2017-04-14 11:00 | 11 | 47 | 47 | 35 | 12.7091 | 45.3484 | 58.0575 | 12 | 0 | 46.0575 | 21.4544 | 360.8105 | 6.2132 | 1.4544 | 20 | - | - | 0 | 0 | 65000 | 0 | 0 | 0 | 0 | 46.0575 | -46.0575 | 10 | 0 | 37 | 37 | 21.0575 | 0 | 0 | 0 | 0 | 65000 | 21.0575 | Y | 21.0575 | 0
2017-04-14 12:00 | 12 | 47.1 | 47.1 | 35 | 11.6974 | 41.9858 | 53.6832 | 12.1 | 0 | 41.5832 | 21.4544 | 360.8105 | 6.2132 | 1.4544 | 20 | - | - | 0 | 0 | 65000 | 0 | 0 | 0 | 0 | 41.5832 | -41.5832 | 10 | 0 | 37.1 | 37.1 | 16.5832 | 0 | 0 | 0 | 0 | 65000 | 16.5832 | Y | 16.5832 | 0
2017-04-14 13:00 | 13 | 47.7 | 47.7 | 35 | 9.9327 | 43.8448 | 53.7775 | 12.7 | 0 | 41.0775 | 21.4544 | 360.8105 | 6.2132 | 1.4544 | 20 | - | - | 0 | 0 | 65000 | 0 | 0 | 0 | 0 | 41.0775 | -41.0775 | 10 | 0 | 37.7 | 37.7 | 16.0775 | 0 | 0 | 0 | 0 | 65000 | 16.0775 | Y | 16.0775 | 0
2017-04-14 14:00 | 14 | 46.9 | 46.9 | 35 | 8.3912 | 38.6117 | 47.0029 | 11.9 | 0 | 35.1029 | 21.4544 | 360.8105 | 6.2132 | 1.4544 | 20 | - | - | 0 | 0 | 65000 | 0 | 0 | 0 | 0 | 35.1029 | -35.1029 | 10 | 0 | 36.9 | 36.9 | 10.1029 | 0 | 0 | 0 | 0 | 65000 | 10.1029 | Y | 10.1029 | 0
2017-04-14 15:00 | 15 | 46.7 | 46.7 | 35 | 6.6874 | 30.3817 | 37.0691 | 11.7 | 0 | 25.3691 | 21.4544 | 360.8105 | 6.2132 | 1.4544 | 20 | - | - | 0 | 0 | 65000 | 0 | 0 | 0 | 0 | 25.3691 | -25.3691 | 10 | 0 | 36.7 | 36.7 | 0.36908 | 0 | 0 | 0 | 0 | 65000 | 0.36908 | Y | 0.36908 | 0
2017-04-14 16:00 | 16 | 46.1 | 46.1 | 35 | 7.6932 | 17.4324 | 25.1256 | 11.1 | 0 | 14.0256 | 14.0256 | 235.8753 | 4.0618 | 0.95081 | 13.0747 | - | - | 0 | 0 | 65000 | 0 | 0 | 0 | 0 | 14.0256 | -14.0256 | 20.9744 | 10.9744 | 25.1256 | 25.1256 | 0 | 0 | 0 | 0 | 0 | 65000 | 0 | N | 0 | 0
2017-04-14 17:00 | 17 | 46.2 | 46.2 | 35 | 6.7288 | 2.3128 | 9.0416 | 11.2 | 2.1584 | 0 | 0 | 0 | 0 | 0 | 0 | - | - | 2.1584 | 107.9835 | 64892.0165 | 0 | 107.9835 | 0 | 2.1584 | 0 | 0 | 35 | 14.0256 | 11.2 | 9.0416 | 0 | 2.1584 | 2.1584 | 0 | 0 | 64892.0165 | 0 | N | 0 | 0
2017-04-14 18:00 | 18 | 46.3 | 46.3 | 35 | 7.5987 | -0.015168 | 7.5835 | 11.3 | 3.7165 | 0 | 0 | 0 | 0 | 0 | 0 | - | - | 3.7165 | 185.9343 | 64706.0822 | 0 | 185.9343 | 0 | 3.7165 | 0 | 0 | 35 | 0 | 11.3 | 7.5835 | 0 | 3.7165 | 3.7165 | 0 | 0 | 64706.0822 | 0 | N | 0 | 0
2017-04-14 19:00 | 19 | 46.4 | 46.4 | 35 | 5.6992 | -0.015168 | 5.684 | 11.4 | 5.716 | 0 | 0 | 0 | 0 | 0 | 0 | - | - | 5.716 | 285.9652 | 64420.117 | 0 | 285.9652 | 0 | 5.716 | 0 | 0 | 35 | 0 | 11.4 | 5.684 | 0 | 5.716 | 5.716 | 0 | 0 | 64420.117 | 0 | N | 0 | 0
2017-04-14 20:00 | 20 | 46 | 46 | 35 | 7.3181 | -0.015168 | 7.3029 | 11 | 3.6971 | 0 | 0 | 0 | 0 | 0 | 0 | - | - | 3.6971 | 184.9618 | 64235.1552 | 0 | 184.9618 | 0 | 3.6971 | 0 | 0 | 35 | 0 | 11 | 7.3029 | 0 | 3.6971 | 3.6971 | 0 | 0 | 64235.1552 | 0 | N | 0 | 6.3949e-14
2017-04-14 21:00 | 21 | 43 | 43 | 35 | 5.3075 | -0.015168 | 5.2923 | 8 | 2.7077 | 0 | 0 | 0 | 0 | 0 | 0 | - | - | 2.7077 | 135.4634 | 64099.6918 | 0 | 135.4634 | 0 | 2.7077 | 0 | 0 | 35 | 0 | 8 | 5.2923 | 0 | 2.7077 | 2.7077 | 0 | 0 | 64099.6918 | 0 | N | 0 | -6.3949e-14
2017-04-14 22:00 | 22 | 41.2 | 41.2 | 35 | 5.3307 | -0.015168 | 5.3155 | 6.2 | 0.88449 | 0 | 0 | 0 | 0 | 0 | 0 | - | - | 0.88449 | 44.2502 | 64055.4416 | 0 | 44.2502 | 0 | 0.88449 | 0 | 0 | 35 | 0 | 6.2 | 5.3155 | 0 | 0.88449 | 0.88449 | 0 | 0 | 64055.4416 | 0 | N | 0 | 0
2017-04-14 23:00 | 23 | 38 | 38 | 35 | 5.1802 | -0.015168 | 5.165 | 3 | 0 | 2.165 | 2.165 | 36.4103 | 0.62699 | 0.14677 | 2.0183 | 80.4765 | 4673.3832 | 0 | 0 | 64091.852 | 36.4103 | 0 | 2.165 | 0 | 9.7256e-14 | -9.7256e-14 | 35 | -9.9476e-14 | 3 | 3 | 2.165 | 0 | 0 | 2.165 | 36.4103 | 64091.852 | 0 | N | 0 | 0
2017-04-15 | 0 | 36.5 | 36.5 | 35 | 4.0411 | -0.015168 | 4.0259 | 1.5 | 0 | 2.5259 | 2.5259 | 42.4801 | 0.73151 | 0.17124 | 2.3547 | - | - | 0 | 0 | 64134.3321 | 42.4801 | 0 | 2.5259 | 0 | -2.3093e-14 | 2.3093e-14 | 35 | 1.2079e-13 | 1.5 | 1.5 | 2.5259 | 0 | 0 | 2.5259 | 42.4801 | 64134.3321 | 0 | N | 0 | 0
2017-04-15 01:00 | 1 | 34.7 | 34.7 | 34.7 | 3.1127 | -0.015168 | 3.0975 | 0 | 0 | 3.0975 | 3.0975 | 52.0922 | 0.89704 | 0.20998 | 2.8875 | - | - | 0 | 0 | 64186.4243 | 52.0922 | 0 | 3.0975 | 0 | -1.1458e-13 | 1.1458e-13 | 34.7 | -0.3 | -1.1369e-13 | -1.1369e-13 | 3.0975 | 0 | 0 | 3.0975 | 52.0922 | 64186.4243 | 0 | N | 0 | 0
2017-04-15 02:00 | 2 | 33.9 | 33.9 | 33.9 | 3.1264 | -0.015168 | 3.1112 | 0 | 0 | 3.1112 | 3.1112 | 52.3234 | 0.90102 | 0.21092 | 2.9003 | - | - | 0 | 0 | 64238.7477 | 52.3234 | 0 | 3.1112 | 0 | -4.0856e-14 | 4.0856e-14 | 33.9 | -0.8 | 0 | 0 | 3.1112 | 0 | 0 | 3.1112 | 52.3234 | 64238.7477 | -4.0856e-14 | N | 0 | 0
2017-04-15 03:00 | 3 | 33.5 | 33.5 | 33.5 | 4.0189 | -0.015168 | 4.0038 | 0 | 0 | 4.0038 | 4.0038 | 67.3332 | 1.1595 | 0.27142 | 3.7323 | - | - | 0 | 0 | 64306.0809 | 67.3332 | 0 | 4.0038 | 0 | 1.3323e-14 | -1.3323e-14 | 33.5 | -0.4 | 0 | 0 | 4.0038 | 0 | 0 | 4.0038 | 67.3332 | 64306.0809 | 1.3323e-14 | N | 0 | 0
2017-04-15 04:00 | 4 | 32.2 | 32.2 | 32.2 | 3.9457 | -0.015168 | 3.9305 | 0 | 0 | 3.9305 | 3.9305 | 66.1019 | 1.1383 | 0.26646 | 3.6641 | - | - | 0 | 0 | 64372.1828 | 66.1019 | 0 | 3.9305 | 0 | 2.0872e-14 | -2.0872e-14 | 32.2 | -1.3 | 0 | 0 | 3.9305 | 0 | 0 | 3.9305 | 66.1019 | 64372.1828 | 2.0872e-14 | N | 0 | 0
2017-04-15 05:00 | 5 | 32.1 | 32.1 | 32.1 | 5.102 | -0.015168 | 5.0868 | 0 | 0 | 5.0868 | 5.0868 | 85.5473 | 1.4731 | 0.34484 | 4.742 | - | - | 0 | 0 | 64457.73 | 85.5473 | 0 | 5.0868 | 0 | -5.1514e-14 | 5.1514e-14 | 32.1 | -0.1 | 0 | 0 | 5.0868 | 0 | 0 | 5.0868 | 85.5473 | 64457.73 | -5.1514e-14 | N | 0 | 0
2017-04-15 06:00 | 6 | 34 | 34 | 34 | 3.7543 | 1.1856 | 4.94 | 0 | 0 | 4.94 | 4.94 | 83.0778 | 1.4306 | 0.33489 | 4.6051 | - | - | 0 | 0 | 64540.8078 | 83.0778 | 0 | 4.94 | 0 | 1.1546e-14 | -1.1546e-14 | 34 | 1.9 | 0 | 0 | 4.94 | 0 | 0 | 4.94 | 83.0778 | 64540.8078 | 1.1546e-14 | N | 0 | 0
2017-04-15 07:00 | 7 | 35.6 | 35.6 | 35 | 5.4047 | 10.4571 | 15.8618 | 0.6 | 0 | 15.2618 | 15.2618 | 256.6658 | 4.4198 | 1.0346 | 14.2272 | - | - | 0 | 0 | 64797.4736 | 256.6658 | 0 | 15.2618 | 0 | 0 | 0 | 35 | 1 | 0.6 | 0.6 | 15.2618 | 0 | 0 | 15.2618 | 256.6658 | 64797.4736 | 0 | Y | 0 | 0
2017-04-15 08:00 | 8 | 37.8 | 37.8 | 35 | 6.7359 | 23.3403 | 30.0761 | 2.8 | 0 | 27.2761 | 21.4544 | 360.8105 | 6.2132 | 1.4544 | 20 | - | - | 0 | 0 | 65000 | 202.5264 | 0 | 12.0426 | 0 | 15.2336 | -15.2336 | 19.7664 | -15.2336 | 18.0336 | 18.0336 | 12.0426 | 0 | 0 | 12.0426 | 202.5264 | 65000 | 0 | Y | 0 | 0
2017-04-15 09:00 | 9 | 40.5 | 40.5 | 35 | 6.5106 | 34.4818 | 40.9925 | 5.5 | 0 | 35.4925 | 21.4544 | 360.8105 | 6.2132 | 1.4544 | 20 | - | - | 0 | 0 | 65000 | 0 | 0 | 0 | 0 | 35.4925 | -35.4925 | 10 | -9.7664 | 30.5 | 30.5 | 10.4925 | 0 | 0 | 0 | 0 | 65000 | 10.4925 | Y | 10.4925 | 0
2017-04-15 10:00 | 10 | 41.4 | 41.4 | 35 | 7.536 | 40.9897 | 48.5257 | 6.4 | 0 | 42.1257 | 21.4544 | 360.8105 | 6.2132 | 1.4544 | 20 | - | - | 0 | 0 | 65000 | 0 | 0 | 0 | 0 | 42.1257 | -42.1257 | 10 | 0 | 31.4 | 31.4 | 17.1257 | 0 | 0 | 0 | 0 | 65000 | 17.1257 | Y | 17.1257 | 0
2017-04-15 11:00 | 11 | 42.7 | 42.7 | 35 | 6.6365 | 47.3089 | 53.9453 | 7.7 | 0 | 46.2453 | 21.4544 | 360.8105 | 6.2132 | 1.4544 | 20 | - | - | 0 | 0 | 65000 | 0 | 0 | 0 | 0 | 46.2453 | -46.2453 | 10 | 0 | 32.7 | 32.7 | 21.2453 | 0 | 0 | 0 | 0 | 65000 | 21.2453 | Y | 21.2453 | 0
2017-04-15 12:00 | 12 | 42.9 | 42.9 | 35 | 6.7617 | 48.2177 | 54.9794 | 7.9 | 0 | 47.0794 | 21.4544 | 360.8105 | 6.2132 | 1.4544 | 20 | - | - | 0 | 0 | 65000 | 0 | 0 | 0 | 0 | 47.0794 | -47.0794 | 10 | 0 | 32.9 | 32.9 | 22.0794 | 0 | 0 | 0 | 0 | 65000 | 22.0794 | Y | 22.0794 | 0
2017-04-15 13:00 | 13 | 43.1 | 43.1 | 35 | 9.713 | 45.7664 | 55.4794 | 8.1 | 0 | 47.3794 | 21.4544 | 360.8105 | 6.2132 | 1.4544 | 20 | - | - | 0 | 0 | 65000 | 0 | 0 | 0 | 0 | 47.3794 | -47.3794 | 10 | 0 | 33.1 | 33.1 | 22.3794 | 0 | 0 | 0 | 0 | 65000 | 22.3794 | Y | 22.3794 | 0
2017-04-15 14:00 | 14 | 43.4 | 43.4 | 35 | 9.35 | 40.2786 | 49.6287 | 8.4 | 0 | 41.2287 | 21.4544 | 360.8105 | 6.2132 | 1.4544 | 20 | - | - | 0 | 0 | 65000 | 0 | 0 | 0 | 0 | 41.2287 | -41.2287 | 10 | 0 | 33.4 | 33.4 | 16.2287 | 0 | 0 | 0 | 0 | 65000 | 16.2287 | Y | 16.2287 | 0
2017-04-15 15:00 | 15 | 43.4 | 43.4 | 35 | 7.4467 | 31.1952 | 38.6419 | 8.4 | 0 | 30.2419 | 21.4544 | 360.8105 | 6.2132 | 1.4544 | 20 | - | - | 0 | 0 | 65000 | 0 | 0 | 0 | 0 | 30.2419 | -30.2419 | 10 | 0 | 33.4 | 33.4 | 5.2419 | 0 | 0 | 0 | 0 | 65000 | 5.2419 | Y | 5.2419 | 0
2017-04-15 16:00 | 16 | 43.9 | 43.9 | 35 | 7.7792 | 19.0599 | 26.8391 | 8.9 | 0 | 17.9391 | 17.9391 | 301.6907 | 5.1952 | 1.2161 | 16.7229 | - | - | 0 | 0 | 65000 | 0 | 0 | 0 | 0 | 17.9391 | -17.9391 | 17.0609 | 7.0609 | 26.8391 | 26.8391 | 0 | 0 | 0 | 0 | 0 | 65000 | 0 | N | 0 | 0
2017-04-15 17:00 | 17 | 45.3 | 45.3 | 35 | 7.3116 | 6.2408 | 13.5523 | 10.3 | 0 | 3.2523 | 3.2523 | 54.6964 | 0.94188 | 0.22048 | 3.0319 | - | - | 0 | 0 | 65000 | 0 | 0 | 0 | 0 | 3.2523 | -3.2523 | 31.7477 | 14.6867 | 13.5523 | 13.5523 | 0 | 0 | 0 | 0 | 0 | 65000 | 0 | N | 0 | 0
2017-04-15 18:00 | 18 | 45.7 | 45.7 | 35 | 5.3993 | -0.015168 | 5.3842 | 10.7 | 5.3158 | 0 | 0 | 0 | 0 | 0 | 0 | - | - | 5.3158 | 265.9465 | 64734.0535 | 0 | 265.9465 | 0 | 5.3158 | 0 | 0 | 35 | 3.2523 | 10.7 | 5.3842 | 0 | 5.3158 | 5.3158 | 0 | 0 | 64734.0535 | 0 | N | 0 | 5.6843e-14
2017-04-15 19:00 | 19 | 46.3 | 46.3 | 35 | 4.3237 | -0.015168 | 4.3085 | 11.3 | 6.9915 | 0 | 0 | 0 | 0 | 0 | 0 | - | - | 6.9915 | 349.7784 | 64384.2751 | 0 | 349.7784 | 0 | 6.9915 | 0 | 0 | 35 | 0 | 11.3 | 4.3085 | 0 | 6.9915 | 6.9915 | 0 | 0 | 64384.2751 | 0 | N | 0 | 0
2017-04-15 20:00 | 20 | 45.4 | 45.4 | 35 | 3.9841 | -0.015168 | 3.9689 | 10.4 | 6.4311 | 0 | 0 | 0 | 0 | 0 | 0 | - | - | 6.4311 | 321.7431 | 64062.532 | 0 | 321.7431 | 0 | 6.4311 | 0 | 0 | 35 | 0 | 10.4 | 3.9689 | 0 | 6.4311 | 6.4311 | 0 | 0 | 64062.532 | 0 | N | 0 | 0
2017-04-15 21:00 | 21 | 44.4 | 44.4 | 35 | 4.6813 | -0.015168 | 4.6661 | 9.4 | 4.7339 | 0 | 0 | 0 | 0 | 0 | 0 | - | - | 4.7339 | 236.8325 | 63825.6995 | 0 | 236.8325 | 0 | 4.7339 | 0 | 0 | 35 | 0 | 9.4 | 4.6661 | 0 | 4.7339 | 4.7339 | 0 | 0 | 63825.6995 | 0 | N | 0 | -5.6843e-14
2017-04-15 22:00 | 22 | 41.6 | 41.6 | 35 | 5.3586 | -0.015168 | 5.3435 | 6.6 | 1.2565 | 0 | 0 | 0 | 0 | 0 | 0 | - | - | 1.2565 | 62.863 | 63762.8364 | 0 | 62.863 | 0 | 1.2565 | 0 | 0 | 35 | 0 | 6.6 | 5.3435 | 0 | 1.2565 | 1.2565 | 0 | 0 | 63762.8364 | 0 | N | 0 | 0
2017-04-15 23:00 | 23 | 38.9 | 38.9 | 35 | 6.1445 | -0.015168 | 6.1293 | 3.9 | 0 | 2.2293 | 2.2293 | 37.4919 | 0.64562 | 0.15113 | 2.0782 | 68.6393 | 3985.9844 | 0 | 0 | 63800.3283 | 37.4919 | 0 | 2.2293 | 0 | 2.0739e-13 | -2.0739e-13 | 35 | -2.0606e-13 | 3.9 | 3.9 | 2.2293 | 0 | 0 | 2.2293 | 37.4919 | 63800.3283 | 0 | N | 0 | 0
2017-04-16 | 0 | 36.3 | 36.3 | 35 | 9.3575 | -0.015168 | 9.3423 | 1.3 | 0 | 8.0423 | 8.0423 | 135.2515 | 2.3291 | 0.5452 | 7.4971 | - | - | 0 | 0 | 63935.5798 | 135.2515 | 0 | 8.0423 | 0 | -4.0856e-14 | 4.0856e-14 | 35 | 2.4869e-13 | 1.3 | 1.3 | 8.0423 | 0 | 0 | 8.0423 | 135.2515 | 63935.5798 | 0 | N | 0 | 0
2017-04-16 01:00 | 1 | 33.6 | 33.6 | 33.6 | 7.02 | -0.015168 | 7.0049 | 0 | 0 | 7.0049 | 7.0049 | 117.8045 | 2.0286 | 0.47487 | 6.53 | - | - | 0 | 0 | 64053.3843 | 117.8045 | 0 | 7.0049 | 0 | 1.6698e-13 | -1.6698e-13 | 33.6 | -1.4 | 1.6342e-13 | 1.6342e-13 | 7.0049 | 0 | 0 | 7.0049 | 117.8045 | 64053.3843 | 0 | N | 0 | 0
2017-04-16 02:00 | 2 | 33.6 | 33.6 | 33.6 | 5.3064 | -0.015168 | 5.2913 | 0 | 0 | 5.2913 | 5.2913 | 88.9858 | 1.5324 | 0.3587 | 4.9326 | - | - | 0 | 0 | 64142.3701 | 88.9858 | 0 | 5.2913 | 0 | 0 | 0 | 33.6 | 1.6342e-13 | 0 | 0 | 5.2913 | 0 | 0 | 5.2913 | 88.9858 | 64142.3701 | 0 | N | 0 | 0
2017-04-16 03:00 | 3 | 33.2 | 33.2 | 33.2 | 5.0226 | -0.015168 | 5.0075 | 0 | 0 | 5.0075 | 5.0075 | 84.2133 | 1.4502 | 0.33946 | 4.668 | - | - | 0 | 0 | 64226.5834 | 84.2133 | 0 | 5.0075 | 0 | -5.4179e-14 | 5.4179e-14 | 33.2 | -0.4 | -5.6843e-14 | -5.6843e-14 | 5.0075 | 0 | 0 | 5.0075 | 84.2133 | 64226.5834 | 0 | N | 0 | 0
2017-04-16 04:00 | 4 | 32.9 | 32.9 | 32.9 | 3.0473 | -0.015168 | 3.0322 | 0 | 0 | 3.0322 | 3.0322 | 50.9938 | 0.87812 | 0.20556 | 2.8266 | - | - | 0 | 0 | 64277.5773 | 50.9938 | 0 | 3.0322 | 0 | -4.7073e-14 | 4.7073e-14 | 32.9 | -0.3 | 0 | 0 | 3.0322 | 0 | 0 | 3.0322 | 50.9938 | 64277.5773 | -4.7073e-14 | N | 0 | 0
2017-04-16 05:00 | 5 | 32.7 | 32.7 | 32.7 | 2.985 | -0.015168 | 2.9699 | 0 | 0 | 2.9699 | 2.9699 | 49.9458 | 0.86007 | 0.20133 | 2.7685 | - | - | 0 | 0 | 64327.523 | 49.9458 | 0 | 2.9699 | 0 | -7.1054e-15 | 7.1054e-15 | 32.7 | -0.2 | 0 | 0 | 2.9699 | 0 | 0 | 2.9699 | 49.9458 | 64327.523 | -7.1054e-15 | N | 0 | 0
2017-04-16 06:00 | 6 | 32.6 | 32.6 | 32.6 | 4.5463 | 1.2433 | 5.7897 | 0 | 0 | 5.7897 | 5.7897 | 97.3676 | 1.6767 | 0.39249 | 5.3972 | - | - | 0 | 0 | 64424.8906 | 97.3676 | 0 | 5.7897 | 0 | -1.3944e-13 | 1.3944e-13 | 32.6 | -0.1 | -1.4211e-13 | -1.4211e-13 | 5.7897 | 0 | 0 | 5.7897 | 97.3676 | 64424.8906 | 0 | N | 0 | 0
2017-04-16 07:00 | 7 | 35.8 | 35.8 | 35 | 4.0278 | 10.8463 | 14.8741 | 0.8 | 0 | 14.0741 | 14.0741 | 236.6911 | 4.0759 | 0.9541 | 13.12 | - | - | 0 | 0 | 64661.5818 | 236.6911 | 0 | 14.0741 | 0 | 0 | 0 | 35 | 2.4 | 0.8 | 0.8 | 14.0741 | 0 | 0 | 14.0741 | 236.6911 | 64661.5818 | 0 | Y | 0 | 0
2017-04-16 08:00 | 8 | 36.9 | 36.9 | 35 | 8.1099 | 24.1087 | 32.2186 | 1.9 | 0 | 30.3186 | 21.4544 | 360.8105 | 6.2132 | 1.4544 | 20 | - | - | 0 | 0 | 65000 | 338.4182 | 0 | 20.1229 | 0 | 10.1957 | -10.1957 | 24.8043 | -10.1957 | 12.0957 | 12.0957 | 20.1229 | 0 | 0 | 20.1229 | 338.4182 | 65000 | 0 | Y | 0 | 0
2017-04-16 09:00 | 9 | 39.1 | 39.1 | 35 | 8.4173 | 35.4011 | 43.8185 | 4.1 | 0 | 39.7185 | 21.4544 | 360.8105 | 6.2132 | 1.4544 | 20 | - | - | 0 | 0 | 65000 | 0 | 0 | 0 | 0 | 39.7185 | -39.7185 | 10 | -14.8043 | 29.1 | 29.1 | 14.7185 | 0 | 0 | 0 | 0 | 65000 | 14.7185 | Y | 14.7185 | 0
2017-04-16 10:00 | 10 | 39.7 | 39.7 | 35 | 8.9502 | 43.4497 | 52.3999 | 4.7 | 0 | 47.6998 | 21.4544 | 360.8105 | 6.2132 | 1.4544 | 20 | - | - | 0 | 0 | 65000 | 0 | 0 | 0 | 0 | 47.6998 | -47.6998 | 10 | 0 | 29.7 | 29.7 | 22.6998 | 0 | 0 | 0 | 0 | 65000 | 22.6998 | Y | 22.6998 | 0
2017-04-16 11:00 | 11 | 40.3 | 40.3 | 35 | 8.2671 | 47.9382 | 56.2053 | 5.3 | 0 | 50.9053 | 21.4544 | 360.8105 | 6.2132 | 1.4544 | 20 | - | - | 0 | 0 | 65000 | 0 | 0 | 0 | 0 | 50.9053 | -50.9053 | 10 | 0 | 30.3 | 30.3 | 25.9053 | 0 | 0 | 0 | 0 | 65000 | 25.9053 | Y | 25.9053 | 0
2017-04-16 12:00 | 12 | 40.4 | 40.4 | 35 | 8.2362 | 48.0291 | 56.2653 | 5.4 | 0 | 50.8653 | 21.4544 | 360.8105 | 6.2132 | 1.4544 | 20 | - | - | 0 | 0 | 65000 | 0 | 0 | 0 | 0 | 50.8653 | -50.8653 | 10 | 0 | 30.4 | 30.4 | 25.8653 | 0 | 0 | 0 | 0 | 65000 | 25.8653 | Y | 25.8653 | 0
2017-04-16 13:00 | 13 | 40.7 | 40.7 | 35 | 7.3165 | 46.3769 | 53.6934 | 5.7 | 0 | 47.9934 | 21.4544 | 360.8105 | 6.2132 | 1.4544 | 20 | - | - | 0 | 0 | 65000 | 0 | 0 | 0 | 0 | 47.9934 | -47.9934 | 10 | 0 | 30.7 | 30.7 | 22.9934 | 0 | 0 | 0 | 0 | 65000 | 22.9934 | Y | 22.9934 | 0
2017-04-16 14:00 | 14 | 40.9 | 40.9 | 35 | 6.673 | 40.531 | 47.204 | 5.9 | 0 | 41.304 | 21.4544 | 360.8105 | 6.2132 | 1.4544 | 20 | - | - | 0 | 0 | 65000 | 0 | 0 | 0 | 0 | 41.304 | -41.304 | 10 | 0 | 30.9 | 30.9 | 16.304 | 0 | 0 | 0 | 0 | 65000 | 16.304 | Y | 16.304 | 0
2017-04-16 15:00 | 15 | 41.3 | 41.3 | 35 | 3.5572 | 31.3239 | 34.8812 | 6.3 | 0 | 28.5812 | 21.4544 | 360.8105 | 6.2132 | 1.4544 | 20 | - | - | 0 | 0 | 65000 | 0 | 0 | 0 | 0 | 28.5812 | -28.5812 | 10 | 0 | 31.3 | 31.3 | 3.5812 | 0 | 0 | 0 | 0 | 65000 | 3.5812 | Y | 3.5812 | 0
2017-04-16 16:00 | 16 | 42 | 42 | 35 | 3.0568 | 19.1992 | 22.256 | 7 | 0 | 15.256 | 15.256 | 256.5679 | 4.4181 | 1.0342 | 14.2218 | - | - | 0 | 0 | 65000 | 0 | 0 | 0 | 0 | 15.256 | -15.256 | 19.744 | 9.744 | 22.256 | 22.256 | 0 | 0 | 0 | 0 | 0 | 65000 | 0 | N | 0 | 0
2017-04-16 17:00 | 17 | 43.4 | 43.4 | 35 | 2.454 | 6.3221 | 8.7761 | 8.4 | 0 | 0.37614 | 0.37614 | 6.3257 | 0.10893 | 0.025499 | 0.35064 | - | - | 0 | 0 | 65000 | 0 | 0 | 0 | 0 | 0.37614 | -0.37614 | 34.6239 | 14.8798 | 8.7761 | 8.7761 | 0 | 0 | 0 | 0 | 0 | 65000 | 1.7764e-15 | N | 0 | 0
2017-04-16 18:00 | 18 | 45.5 | 45.5 | 35 | 2.7345 | -0.015168 | 2.7193 | 10.5 | 7.7807 | 0 | 0 | 0 | 0 | 0 | 0 | - | - | 7.7807 | 389.2604 | 64610.7396 | 0 | 389.2604 | 0 | 7.7807 | 0 | 0 | 35 | 0.37614 | 10.5 | 2.7193 | 0 | 7.7807 | 7.7807 | 0 | 0 | 64610.7396 | 0 | N | 0 | 0
2017-04-16 19:00 | 19 | 46.7 | 46.7 | 35 | 2.613 | -0.015168 | 2.5979 | 11.7 | 9.1021 | 0 | 0 | 0 | 0 | 0 | 0 | - | - | 9.1021 | 455.3725 | 64155.367 | 0 | 455.3725 | 0 | 9.1021 | 0 | 0 | 35 | 0 | 11.7 | 2.5979 | 0 | 9.1021 | 9.1021 | 0 | 0 | 64155.367 | 0 | N | 0 | 0
2017-04-16 20:00 | 20 | 45.9 | 45.9 | 35 | 1.8405 | -0.015168 | 1.8254 | 10.9 | 9.0746 | 0 | 0 | 0 | 0 | 0 | 0 | - | - | 9.0746 | 453.9972 | 63701.3698 | 0 | 453.9972 | 0 | 9.0746 | 0 | 0 | 35 | 0 | 10.9 | 1.8254 | 0 | 9.0746 | 9.0746 | 0 | 0 | 63701.3698 | 0 | N | 0 | 7.1054e-14
2017-04-16 21:00 | 21 | 43.5 | 43.5 | 35 | 1.6241 | -0.015168 | 1.6089 | 8.5 | 6.8911 | 0 | 0 | 0 | 0 | 0 | 0 | - | - | 6.8911 | 344.756 | 63356.6139 | 0 | 344.756 | 0 | 6.8911 | 0 | 0 | 35 | 0 | 8.5 | 1.6089 | 0 | 6.8911 | 6.8911 | 0 | 0 | 63356.6139 | 0 | N | 0 | 0
2017-04-16 22:00 | 22 | 41.7 | 41.7 | 35 | 1.7066 | -0.015168 | 1.6914 | 6.7 | 5.0086 | 0 | 0 | 0 | 0 | 0 | 0 | - | - | 5.0086 | 250.574 | 63106.0398 | 0 | 250.574 | 0 | 5.0086 | 0 | 0 | 35 | 0 | 6.7 | 1.6914 | 0 | 5.0086 | 5.0086 | 0 | 0 | 63106.0398 | 0 | N | 0 | 0
2017-04-16 23:00 | 23 | 40.5 | 40.5 | 35 | 1.3636 | -0.015168 | 1.3484 | 5.5 | 4.1516 | 0 | 0 | 0 | 0 | 0 | 0 | 69.0638 | 4010.6309 | 4.1516 | 207.702 | 62898.3378 | 0 | 207.702 | 0 | 4.1516 | 0 | 0 | 35 | 0 | 5.5 | 1.3484 | 0 | 4.1516 | 4.1516 | 0 | 0 | 62898.3378 | 0 | N | 0 | -5.6843e-14
2017-04-17 | 0 | 37.4 | 37.4 | 35 | 1.5457 | -0.015168 | 1.5305 | 2.4 | 0.86951 | 0 | 0 | 0 | 0 | 0 | 0 | - | - | 0.86951 | 43.5008 | 62854.837 | 0 | 43.5008 | 0 | 0.86951 | 0 | 0 | 35 | 0 | 2.4 | 1.5305 | 0 | 0.86951 | 0.86951 | 0 | 0 | 62854.837 | 0 | N | 0 | 7.1054e-14
2017-04-17 01:00 | 1 | 38.2 | 38.2 | 35 | 2.154 | -0.015168 | 2.1389 | 3.2 | 1.0611 | 0 | 0 | 0 | 0 | 0 | 0 | - | - | 1.0611 | 53.0868 | 62801.7502 | 0 | 53.0868 | 0 | 1.0611 | 0 | 0 | 35 | 0 | 3.2 | 2.1389 | 0 | 1.0611 | 1.0611 | 0 | 0 | 62801.7502 | 0 | N | 0 | 0
2017-04-17 02:00 | 2 | 34.4 | 34.4 | 34.4 | 2.2835 | -0.015168 | 2.2683 | 0 | 0 | 2.2683 | 2.2683 | 38.1471 | 0.6569 | 0.15377 | 2.1145 | - | - | 0 | 0 | 62839.8973 | 38.1471 | 0 | 2.2683 | 0 | 1.1413e-13 | -1.1413e-13 | 34.4 | -0.6 | 1.1369e-13 | 1.1369e-13 | 2.2683 | 0 | 0 | 2.2683 | 38.1471 | 62839.8973 | 0 | N | 0 | 0
2017-04-17 03:00 | 3 | 33.8 | 33.8 | 33.8 | 2.3988 | -0.015168 | 2.3836 | 0 | 0 | 2.3836 | 2.3836 | 40.087 | 0.6903 | 0.16159 | 2.2221 | - | - | 0 | 0 | 62879.9842 | 40.087 | 0 | 2.3836 | 0 | 8.6597e-14 | -8.6597e-14 | 33.8 | -0.6 | 8.5265e-14 | 8.5265e-14 | 2.3836 | 0 | 0 | 2.3836 | 40.087 | 62879.9842 | 0 | N | 0 | 0
2017-04-17 04:00 | 4 | 33.5 | 33.5 | 33.5 | 2.6397 | -0.015168 | 2.6245 | 0 | 0 | 2.6245 | 2.6245 | 44.1383 | 0.76007 | 0.17792 | 2.4466 | - | - | 0 | 0 | 62924.1226 | 44.1383 | 0 | 2.6245 | 0 | -2.9754e-14 | 2.9754e-14 | 33.5 | -0.3 | 0 | 0 | 2.6245 | 0 | 0 | 2.6245 | 44.1383 | 62924.1226 | -2.9754e-14 | N | 0 | 0
2017-04-17 05:00 | 5 | 33.3 | 33.3 | 33.3 | 3.1117 | -0.015168 | 3.0965 | 0 | 0 | 3.0965 | 3.0965 | 52.0757 | 0.89675 | 0.20992 | 2.8866 | - | - | 0 | 0 | 62976.1983 | 52.0757 | 0 | 3.0965 | 0 | -7.2387e-14 | 7.2387e-14 | 33.3 | -0.2 | -7.1054e-14 | -7.1054e-14 | 3.0965 | 0 | 0 | 3.0965 | 52.0757 | 62976.1983 | 0 | N | 0 | 0
2017-04-17 06:00 | 6 | 34.8 | 34.8 | 34.8 | 5.1848 | 1.1412 | 6.326 | 0 | 0 | 6.326 | 6.326 | 106.3869 | 1.832 | 0.42885 | 5.8971 | - | - | 0 | 0 | 63082.5851 | 106.3869 | 0 | 6.326 | 0 | -2.0695e-13 | 2.0695e-13 | 34.8 | 1.5 | -2.0606e-13 | -2.0606e-13 | 6.326 | 0 | 0 | 6.326 | 106.3869 | 63082.5851 | 0 | N | 0 | 0
2017-04-17 07:00 | 7 | 35.5 | 35.5 | 35 | 4.2733 | 11.1701 | 15.4434 | 0.5 | 0 | 14.9434 | 14.9434 | 251.3106 | 4.3276 | 1.013 | 13.9303 | - | - | 0 | 0 | 63333.8957 | 251.3106 | 0 | 14.9434 | 0 | -1.2257e-13 | 1.2257e-13 | 35 | 0.2 | 0.5 | 0.5 | 14.9434 | 0 | 0 | 14.9434 | 251.3106 | 63333.8957 | 0 | Y | 0 | 0
2017-04-17 08:00 | 8 | 38.3 | 38.3 | 35 | 3.993 | 24.4118 | 28.4049 | 3.3 | 0 | 25.1049 | 21.4544 | 360.8105 | 6.2132 | 1.4544 | 20 | - | - | 0 | 0 | 63694.7062 | 360.8105 | 0 | 21.4544 | 0 | 3.6505 | -3.6505 | 31.3495 | -3.6505 | 6.9505 | 6.9505 | 21.4544 | 0 | 0 | 21.4544 | 360.8105 | 63694.7062 | 0 | Y | 0 | 0
2017-04-17 09:00 | 9 | 41.6 | 41.6 | 35 | 6.0653 | 35.4105 | 41.4758 | 6.6 | 0 | 34.8758 | 21.4544 | 360.8105 | 6.2132 | 1.4544 | 20 | - | - | 0 | 0 | 64055.5167 | 360.8105 | 0 | 21.4544 | 0 | 13.4214 | -13.4214 | 21.5786 | -9.7709 | 20.0214 | 20.0214 | 21.4544 | 0 | 0 | 21.4544 | 360.8105 | 64055.5167 | 0 | Y | 0 | 0
2017-04-17 10:00 | 10 | 44.3 | 44.3 | 35 | 3.9847 | 42.8352 | 46.8199 | 9.3 | 0 | 37.5199 | 21.4544 | 360.8105 | 6.2132 | 1.4544 | 20 | - | - | 0 | 0 | 64416.3271 | 360.8105 | 0 | 21.4544 | 0 | 16.0655 | -16.0655 | 18.9345 | -2.6441 | 25.3655 | 25.3655 | 21.4544 | 0 | 0 | 21.4544 | 360.8105 | 64416.3271 | 0 | Y | 0 | 0
2017-04-17 11:00 | 11 | 46 | 46 | 35 | 4.4927 | 46.8818 | 51.3745 | 11 | 0 | 40.3745 | 21.4544 | 360.8105 | 6.2132 | 1.4544 | 20 | - | - | 0 | 0 | 64777.1376 | 360.8105 | 0 | 21.4544 | 0 | 18.92 | -18.92 | 16.08 | -2.8545 | 29.92 | 29.92 | 21.4544 | 0 | 0 | 21.4544 | 360.8105 | 64777.1376 | 0 | Y | 0 | 0
2017-04-17 12:00 | 12 | 46.4 | 46.4 | 35 | 4.1068 | 47.4128 | 51.5195 | 11.4 | 0 | 40.1195 | 21.4544 | 360.8105 | 6.2132 | 1.4544 | 20 | - | - | 0 | 0 | 65000 | 222.8624 | 0 | 13.2518 | 0 | 26.8677 | -26.8677 | 10 | -6.08 | 36.4 | 36.4 | 15.1195 | 0 | 0 | 13.2518 | 222.8624 | 65000 | 1.8677 | Y | 1.8677 | 0
2017-04-17 13:00 | 13 | 46.7 | 46.7 | 35 | 5.0466 | 45.5153 | 50.5619 | 11.7 | 0 | 38.8619 | 21.4544 | 360.8105 | 6.2132 | 1.4544 | 20 | - | - | 0 | 0 | 65000 | 0 | 0 | 0 | 0 | 38.8619 | -38.8619 | 10 | 0 | 36.7 | 36.7 | 13.8619 | 0 | 0 | 0 | 0 | 65000 | 13.8619 | Y | 13.8619 | 0
2017-04-17 14:00 | 14 | 46.3 | 46.3 | 35 | 4.8133 | 39.9625 | 44.7759 | 11.3 | 0 | 33.4759 | 21.4544 | 360.8105 | 6.2132 | 1.4544 | 20 | - | - | 0 | 0 | 65000 | 0 | 0 | 0 | 0 | 33.4759 | -33.4759 | 10 | 0 | 36.3 | 36.3 | 8.4759 | 0 | 0 | 0 | 0 | 65000 | 8.4759 | Y | 8.4759 | 0
2017-04-17 15:00 | 15 | 46.2 | 46.2 | 35 | 3.1079 | 25.8074 | 28.9154 | 11.2 | 0 | 17.7154 | 17.7154 | 297.9288 | 5.1304 | 1.2009 | 16.5144 | - | - | 0 | 0 | 65000 | 0 | 0 | 0 | 0 | 17.7154 | -17.7154 | 17.2846 | 7.2846 | 28.9154 | 28.9154 | 0 | 0 | 0 | 0 | 0 | 65000 | 0 | Y | 0 | 0
2017-04-17 16:00 | 16 | 46.2 | 46.2 | 35 | 2.3639 | 9.3605 | 11.7245 | 11.2 | 0 | 0.52446 | 0.52446 | 8.8201 | 0.15188 | 0.035554 | 0.48891 | - | - | 0 | 0 | 65000 | 0 | 0 | 0 | 0 | 0.52446 | -0.52446 | 34.4755 | 17.1909 | 11.7245 | 11.7245 | 0 | 0 | 0 | 0 | 0 | 65000 | -1.7764e-15 | N | 0 | 0
2017-04-17 17:00 | 17 | 47 | 47 | 35 | 2.336 | 5.5342 | 7.8702 | 12 | 4.1298 | 0 | 0 | 0 | 0 | 0 | 0 | - | - | 4.1298 | 206.6128 | 64793.3872 | 0 | 206.6128 | 0 | 4.1298 | 0 | 0 | 35 | 0.52446 | 12 | 7.8702 | 0 | 4.1298 | 4.1298 | 0 | 0 | 64793.3872 | 0 | N | 0 | 0
2017-04-17 18:00 | 18 | 47.2 | 47.2 | 35 | 3.8106 | -0.015168 | 3.7955 | 12.2 | 8.4045 | 0 | 0 | 0 | 0 | 0 | 0 | - | - | 8.4045 | 420.4722 | 64372.9151 | 0 | 420.4722 | 0 | 8.4045 | 0 | 0 | 35 | 0 | 12.2 | 3.7955 | 0 | 8.4045 | 8.4045 | 0 | 0 | 64372.9151 | 0 | N | 0 | 0
2017-04-17 19:00 | 19 | 46.5 | 46.5 | 35 | 1.7593 | -0.015168 | 1.7442 | 11.5 | 9.7558 | 0 | 0 | 0 | 0 | 0 | 0 | - | - | 9.7558 | 488.0756 | 63884.8395 | 0 | 488.0756 | 0 | 9.7558 | 0 | 0 | 35 | 0 | 11.5 | 1.7442 | 0 | 9.7558 | 9.7558 | 0 | 0 | 63884.8395 | 0 | N | 0 | 0
2017-04-17 20:00 | 20 | 47.6 | 47.6 | 35 | 2.4226 | -0.015168 | 2.4074 | 12.6 | 10.1926 | 0 | 0 | 0 | 0 | 0 | 0 | - | - | 10.1926 | 509.9253 | 63374.9142 | 0 | 509.9253 | 0 | 10.1926 | 0 | 0 | 35 | 0 | 12.6 | 2.4074 | 0 | 10.1926 | 10.1926 | 0 | 0 | 63374.9142 | 0 | N | 0 | 6.3949e-14
2017-04-17 21:00 | 21 | 48.3 | 48.3 | 35 | 1.9852 | -0.015168 | 1.9701 | 13.3 | 11.3299 | 0 | 0 | 0 | 0 | 0 | 0 | - | - | 11.3299 | 566.828 | 62808.0861 | 0 | 566.828 | 0 | 11.3299 | 0 | 0 | 35 | 0 | 13.3 | 1.9701 | 0 | 11.3299 | 11.3299 | 0 | 0 | 62808.0861 | 0 | N | 0 | 0
2017-04-17 22:00 | 22 | 47 | 47 | 35 | 1.7416 | -0.015168 | 1.7264 | 12 | 10.2736 | 0 | 0 | 0 | 0 | 0 | 0 | - | - | 10.2736 | 513.9797 | 62294.1064 | 0 | 513.9797 | 0 | 10.2736 | 0 | 0 | 35 | 0 | 12 | 1.7264 | 0 | 10.2736 | 10.2736 | 0 | 0 | 62294.1064 | 0 | N | 0 | 0
2017-04-17 23:00 | 23 | 42.8 | 42.8 | 35 | 1.5174 | -0.015168 | 1.5022 | 7.8 | 6.2978 | 0 | 0 | 0 | 0 | 0 | 0 | 57.9384 | 3364.5678 | 6.2978 | 315.0727 | 61979.0338 | 0 | 315.0727 | 0 | 6.2978 | 0 | 0 | 35 | 0 | 7.8 | 1.5022 | 0 | 6.2978 | 6.2978 | 0 | 0 | 61979.0338 | 0 | N | 0 | 0
2017-04-18 | 0 | 40.7 | 40.7 | 35 | 1.374 | -0.015168 | 1.3588 | 5.7 | 4.3412 | 0 | 0 | 0 | 0 | 0 | 0 | - | - | 4.3412 | 217.1871 | 61761.8467 | 0 | 217.1871 | 0 | 4.3412 | 0 | 0 | 35 | 0 | 5.7 | 1.3588 | 0 | 4.3412 | 4.3412 | 0 | 0 | 61761.8467 | 0 | N | 0 | 0
2017-04-18 01:00 | 1 | 35.7 | 35.7 | 35 | 2.6754 | -0.015168 | 2.6602 | 0.7 | 0 | 1.9602 | 1.9602 | 32.9659 | 0.56768 | 0.13289 | 1.8273 | - | - | 0 | 0 | 61794.8126 | 32.9659 | 0 | 1.9602 | 0 | 2.1272e-13 | -2.1272e-13 | 35 | -2.1316e-13 | 0.7 | 0.7 | 1.9602 | 0 | 0 | 1.9602 | 32.9659 | 61794.8126 | 0 | N | 0 | 0
2017-04-18 02:00 | 2 | 34.5 | 34.5 | 34.5 | 2.9373 | -0.015168 | 2.9221 | 0 | 0 | 2.9221 | 2.9221 | 49.1424 | 0.84624 | 0.19809 | 2.724 | - | - | 0 | 0 | 61843.955 | 49.1424 | 0 | 2.9221 | 0 | -3.3751e-14 | 3.3751e-14 | 34.5 | -0.5 | 0 | 0 | 2.9221 | 0 | 0 | 2.9221 | 49.1424 | 61843.955 | -3.3751e-14 | N | 0 | 0
2017-04-18 03:00 | 3 | 32.4 | 32.4 | 32.4 | 3.2041 | -0.015168 | 3.1889 | 0 | 0 | 3.1889 | 3.1889 | 53.6293 | 0.92351 | 0.21618 | 2.9727 | - | - | 0 | 0 | 61897.5843 | 53.6293 | 0 | 3.1889 | 0 | -1.5499e-13 | 1.5499e-13 | 32.4 | -2.1 | -1.5632e-13 | -1.5632e-13 | 3.1889 | 0 | 0 | 3.1889 | 53.6293 | 61897.5843 | 0 | N | 0 | 0
2017-04-18 04:00 | 4 | 31.9 | 31.9 | 31.9 | 3.6122 | -0.015168 | 3.5971 | 0 | 0 | 3.5971 | 3.5971 | 60.494 | 1.0417 | 0.24385 | 3.3532 | - | - | 0 | 0 | 61958.0784 | 60.494 | 0 | 3.5971 | 0 | 5.5511e-14 | -5.5511e-14 | 31.9 | -0.5 | 5.6843e-14 | 5.6843e-14 | 3.5971 | 0 | 0 | 3.5971 | 60.494 | 61958.0784 | 0 | N | 0 | 0
2017-04-18 05:00 | 5 | 31.2 | 31.2 | 31.2 | 5.1623 | -0.015168 | 5.1471 | 0 | 0 | 5.1471 | 5.1471 | 86.5616 | 1.4906 | 0.34893 | 4.7982 | - | - | 0 | 0 | 62044.6399 | 86.5616 | 0 | 5.1471 | 0 | -1.0569e-13 | 1.0569e-13 | 31.2 | -0.7 | -1.0658e-13 | -1.0658e-13 | 5.1471 | 0 | 0 | 5.1471 | 86.5616 | 62044.6399 | 0 | N | 0 | 0
2017-04-18 06:00 | 6 | 33 | 33 | 33 | 5.2468 | 1.1534 | 6.4002 | 0 | 0 | 6.4002 | 6.4002 | 107.6356 | 1.8535 | 0.43388 | 5.9663 | - | - | 0 | 0 | 62152.2755 | 107.6356 | 0 | 6.4002 | 0 | -1.5721e-13 | 1.5721e-13 | 33 | 1.8 | -1.5632e-13 | -1.5632e-13 | 6.4002 | 0 | 0 | 6.4002 | 107.6356 | 62152.2755 | 0 | N | 0 | 0
2017-04-18 07:00 | 7 | 35.1 | 35.1 | 35 | 2.4887 | 10.0871 | 12.5758 | 0.1 | 0 | 12.4758 | 12.4758 | 209.8123 | 3.613 | 0.84575 | 11.6301 | - | - | 0 | 0 | 62362.0878 | 209.8123 | 0 | 12.4758 | 0 | -3.7303e-14 | 3.7303e-14 | 35 | 2 | 0.1 | 0.1 | 12.4758 | 0 | 0 | 12.4758 | 209.8123 | 62362.0878 | 0 | Y | 0 | 0
2017-04-18 08:00 | 8 | 36.3 | 36.3 | 35 | 2.9811 | 22.8715 | 25.8525 | 1.3 | 0 | 24.5525 | 21.4544 | 360.8105 | 6.2132 | 1.4544 | 20 | - | - | 0 | 0 | 62722.8982 | 360.8105 | 0 | 21.4544 | 0 | 3.0981 | -3.0981 | 31.9019 | -3.0981 | 4.3981 | 4.3981 | 21.4544 | 0 | 0 | 21.4544 | 360.8105 | 62722.8982 | 0 | Y | 0 | 0
2017-04-18 09:00 | 9 | 39 | 39 | 35 | 2.8374 | 31.958 | 34.7954 | 4 | 0 | 30.7954 | 21.4544 | 360.8105 | 6.2132 | 1.4544 | 20 | - | - | 0 | 0 | 63083.7087 | 360.8105 | 0 | 21.4544 | 0 | 9.3409 | -9.3409 | 25.6591 | -6.2428 | 13.3409 | 13.3409 | 21.4544 | 0 | 0 | 21.4544 | 360.8105 | 63083.7087 | 0 | Y | 0 | 0
2017-04-18 10:00 | 10 | 42 | 42 | 35 | 2.2279 | 40.6112 | 42.8391 | 7 | 0 | 35.8391 | 21.4544 | 360.8105 | 6.2132 | 1.4544 | 20 | - | - | 0 | 0 | 63444.5192 | 360.8105 | 0 | 21.4544 | 0 | 14.3846 | -14.3846 | 20.6154 | -5.0437 | 21.3846 | 21.3846 | 21.4544 | 0 | 0 | 21.4544 | 360.8105 | 63444.5192 | 0 | Y | 0 | 0
2017-04-18 11:00 | 11 | 43.8 | 43.8 | 35 | 2.5436 | 45.7131 | 48.2567 | 8.8 | 0 | 39.4567 | 21.4544 | 360.8105 | 6.2132 | 1.4544 | 20 | - | - | 0 | 0 | 63805.3297 | 360.8105 | 0 | 21.4544 | 0 | 18.0023 | -18.0023 | 16.9977 | -3.6177 | 26.8023 | 26.8023 | 21.4544 | 0 | 0 | 21.4544 | 360.8105 | 63805.3297 | 0 | Y | 0 | 0
2017-04-18 12:00 | 12 | 46.3 | 46.3 | 35 | 2.7242 | 46.1782 | 48.9025 | 11.3 | 0 | 37.6025 | 21.4544 | 360.8105 | 6.2132 | 1.4544 | 20 | - | - | 0 | 0 | 64166.1401 | 360.8105 | 0 | 21.4544 | 0 | 16.148 | -16.148 | 18.852 | 1.8543 | 27.448 | 27.448 | 21.4544 | 0 | 0 | 21.4544 | 360.8105 | 64166.1401 | 0 | Y | 0 | 0
2017-04-18 13:00 | 13 | 46.5 | 46.5 | 35 | 2.6799 | 45.3212 | 48.0011 | 11.5 | 0 | 36.5011 | 21.4544 | 360.8105 | 6.2132 | 1.4544 | 20 | - | - | 0 | 0 | 64526.9506 | 360.8105 | 0 | 21.4544 | 0 | 15.0466 | -15.0466 | 19.9534 | 1.1014 | 26.5466 | 26.5466 | 21.4544 | 0 | 0 | 21.4544 | 360.8105 | 64526.9506 | 0 | Y | 0 | 0
2017-04-18 14:00 | 14 | 46.7 | 46.7 | 35 | 2.2344 | 39.7378 | 41.9722 | 11.7 | 0 | 30.2722 | 21.4544 | 360.8105 | 6.2132 | 1.4544 | 20 | - | - | 0 | 0 | 64887.7611 | 360.8105 | 0 | 21.4544 | 0 | 8.8178 | -8.8178 | 26.1822 | 6.2289 | 20.5178 | 20.5178 | 21.4544 | 0 | 0 | 21.4544 | 360.8105 | 64887.7611 | 0 | Y | 0 | 0
2017-04-18 15:00 | 15 | 47.3 | 47.3 | 35 | 1.7965 | 30.8737 | 32.6702 | 12.3 | 0 | 20.3702 | 20.3702 | 342.5765 | 5.8992 | 1.3809 | 18.9893 | - | - | 0 | 0 | 65000 | 112.2389 | 0 | 6.6739 | 0 | 13.6963 | -13.6963 | 21.3037 | -4.8785 | 25.9963 | 25.9963 | 6.6739 | 0 | 0 | 6.6739 | 112.2389 | 65000 | 0 | Y | 0 | 0
2017-04-18 16:00 | 16 | 48 | 48 | 35 | 2.1363 | 19.0557 | 21.192 | 13 | 0 | 8.192 | 8.192 | 137.7697 | 2.3724 | 0.55535 | 7.6367 | - | - | 0 | 0 | 65000 | 0 | 0 | 0 | 0 | 8.192 | -8.192 | 26.808 | 5.5042 | 21.192 | 21.192 | 0 | 0 | 0 | 0 | 0 | 65000 | 0 | N | 0 | 0
2017-04-18 17:00 | 17 | 47.2 | 47.2 | 35 | 0.97267 | 6.1027 | 7.0754 | 12.2 | 5.1246 | 0 | 0 | 0 | 0 | 0 | 0 | - | - | 5.1246 | 256.3808 | 64743.6192 | 0 | 256.3808 | 0 | 5.1246 | 0 | 0 | 35 | 8.192 | 12.2 | 7.0754 | 0 | 5.1246 | 5.1246 | 0 | 0 | 64743.6192 | 0 | N | 0 | -5.6843e-14
2017-04-18 18:00 | 18 | 48.3 | 48.3 | 35 | 1.025 | -0.015168 | 1.0098 | 13.3 | 12.2902 | 0 | 0 | 0 | 0 | 0 | 0 | - | - | 12.2902 | 614.868 | 64128.7511 | 0 | 614.868 | 0 | 12.2902 | 0 | 0 | 35 | 0 | 13.3 | 1.0098 | 0 | 12.2902 | 12.2902 | 0 | 0 | 64128.7511 | 0 | N | 0 | 0
2017-04-18 19:00 | 19 | 48.4 | 48.4 | 35 | 0.51456 | -0.015168 | 0.49939 | 13.4 | 12.9006 | 0 | 0 | 0 | 0 | 0 | 0 | - | - | 12.9006 | 645.4069 | 63483.3443 | 0 | 645.4069 | 0 | 12.9006 | 0 | 0 | 35 | 0 | 13.4 | 0.49939 | 0 | 12.9006 | 12.9006 | 0 | 0 | 63483.3443 | 0 | N | 0 | 0
2017-04-18 20:00 | 20 | 48.6 | 48.6 | 35 | 0.5378 | -0.015168 | 0.52264 | 13.6 | 13.0774 | 0 | 0 | 0 | 0 | 0 | 0 | - | - | 13.0774 | 654.2498 | 62829.0945 | 0 | 654.2498 | 0 | 13.0774 | 0 | 0 | 35 | 0 | 13.6 | 0.52264 | 0 | 13.0774 | 13.0774 | 0 | 0 | 62829.0945 | 0 | N | 0 | 0
2017-04-18 21:00 | 21 | 49.5 | 49.5 | 35 | 0.55746 | -0.015168 | 0.54229 | 14.5 | 13.9577 | 0 | 0 | 0 | 0 | 0 | 0 | - | - | 13.9577 | 698.2928 | 62130.8017 | 0 | 698.2928 | 0 | 13.9577 | 0 | 0 | 35 | 0 | 14.5 | 0.54229 | 0 | 13.9577 | 13.9577 | 0 | 0 | 62130.8017 | 0 | N | 0 | 5.6843e-14
2017-04-18 22:00 | 22 | 47.7 | 47.7 | 35 | 1.0509 | -0.015168 | 1.0357 | 12.7 | 11.6643 | 0 | 0 | 0 | 0 | 0 | 0 | - | - | 11.6643 | 583.5533 | 61547.2484 | 0 | 583.5533 | 0 | 11.6643 | 0 | 0 | 35 | 0 | 12.7 | 1.0357 | 0 | 11.6643 | 11.6643 | 0 | 0 | 61547.2484 | 0 | N | 0 | 7.1054e-14
2017-04-18 23:00 | 23 | 43.7 | 43.7 | 35 | 0.99993 | -0.015168 | 0.98476 | 8.7 | 7.7152 | 0 | 0 | 0 | 0 | 0 | 0 | 62.1004 | 3606.2606 | 7.7152 | 385.987 | 61161.2614 | 0 | 385.987 | 0 | 7.7152 | 0 | 0 | 35 | 0 | 8.7 | 0.98476 | 0 | 7.7152 | 7.7152 | 0 | 0 | 61161.2614 | 0 | N | 0 | 0
2017-04-19 | 0 | 43.4 | 43.4 | 35 | 1.6709 | -0.015168 | 1.6557 | 8.4 | 6.7443 | 0 | 0 | 0 | 0 | 0 | 0 | - | - | 6.7443 | 337.4117 | 60823.8497 | 0 | 337.4117 | 0 | 6.7443 | 0 | 0 | 35 | 0 | 8.4 | 1.6557 | 0 | 6.7443 | 6.7443 | 0 | 0 | 60823.8497 | 0 | N | 0 | 5.6843e-14
2017-04-19 01:00 | 1 | 39.2 | 39.2 | 35 | 1.3977 | -0.015168 | 1.3826 | 4.2 | 2.8174 | 0 | 0 | 0 | 0 | 0 | 0 | - | - | 2.8174 | 140.9541 | 60682.8956 | 0 | 140.9541 | 0 | 2.8174 | 0 | 0 | 35 | 0 | 4.2 | 1.3826 | 0 | 2.8174 | 2.8174 | 0 | 0 | 60682.8956 | 0 | N | 0 | 0
2017-04-19 02:00 | 2 | 35.4 | 35.4 | 35 | 0.89748 | -0.015168 | 0.88231 | 0.4 | 0 | 0.48231 | 0.48231 | 8.1113 | 0.13968 | 0.032697 | 0.44961 | - | - | 0 | 0 | 60691.0069 | 8.1113 | 0 | 0.48231 | 0 | -3.5028e-14 | 3.5028e-14 | 35 | 0 | 0.4 | 0.4 | 0.48231 | 0 | 0 | 0.48231 | 8.1113 | 60691.0069 | 4.996e-16 | N | 0 | 0
2017-04-19 03:00 | 3 | 34.2 | 34.2 | 34.2 | 0.73899 | -0.015168 | 0.72382 | 0 | 0 | 0.72382 | 0.72382 | 12.1728 | 0.20962 | 0.049069 | 0.67475 | - | - | 0 | 0 | 60703.1798 | 12.1728 | 0 | 0.72382 | 0 | -1.7486e-13 | 1.7486e-13 | 34.2 | -0.8 | -1.7764e-13 | -1.7764e-13 | 0.72382 | 0 | 0 | 0.72382 | 12.1728 | 60703.1798 | 2.7756e-15 | N | 0 | 0
2017-04-19 04:00 | 4 | 34.1 | 34.1 | 34.1 | 0.27722 | -0.015168 | 0.26206 | 0 | 0 | 0.26206 | 0.26206 | 4.4071 | 0.075892 | 0.017765 | 0.24429 | - | - | 0 | 0 | 60707.5869 | 4.4071 | 0 | 0.26206 | 0 | -1.5971e-13 | 1.5971e-13 | 34.1 | -0.1 | -1.5632e-13 | -1.5632e-13 | 0.26206 | 0 | 0 | 0.26206 | 4.4071 | 60707.5869 | -3.3862e-15 | N | 0 | 0
2017-04-19 05:00 | 5 | 35.7 | 35.7 | 35 | 0.3421 | -0.015168 | 0.32694 | 0.7 | 0.37306 | 0 | 0 | 0 | 0 | 0 | 0 | - | - | 0.37306 | 18.664 | 60688.9229 | 0 | 18.664 | 0 | 0.37306 | 0 | 0 | 35 | 0.9 | 0.7 | 0.32694 | 0 | 0.37306 | 0.37306 | 0 | 0 | 60688.9229 | 0 | N | 0 | 0
2017-04-19 06:00 | 6 | 37.3 | 37.3 | 35 | 0.63067 | 1.0848 | 1.7155 | 2.3 | 0.58451 | 0 | 0 | 0 | 0 | 0 | 0 | - | - | 0.58451 | 29.2427 | 60659.6802 | 0 | 29.2427 | 0 | 0.58451 | 0 | 0 | 35 | 0 | 2.3 | 1.7155 | 0 | 0.58451 | 0.58451 | 0 | 0 | 60659.6802 | 0 | N | 0 | 0
2017-04-19 07:00 | 7 | 36.4 | 36.4 | 35 | 0.91236 | 11.138 | 12.0503 | 1.4 | 0 | 10.6503 | 10.6503 | 179.1122 | 3.0843 | 0.722 | 9.9283 | - | - | 0 | 0 | 60838.7924 | 179.1122 | 0 | 10.6503 | 0 | 4.2633e-14 | -4.2633e-14 | 35 | 0 | 1.4 | 1.4 | 10.6503 | 0 | 0 | 10.6503 | 179.1122 | 60838.7924 | 0 | Y | 0 | 0
2017-04-19 08:00 | 8 | 39.8 | 39.8 | 35 | 2.0682 | 24.3521 | 26.4203 | 4.8 | 0 | 21.6203 | 21.4544 | 360.8105 | 6.2132 | 1.4544 | 20 | - | - | 0 | 0 | 61199.6028 | 360.8105 | 0 | 21.4544 | 0 | 0.16584 | -0.16584 | 34.8342 | -0.16584 | 4.9658 | 4.9658 | 21.4544 | 0 | 0 | 21.4544 | 360.8105 | 61199.6028 | 0 | Y | 0 | 0
2017-04-19 09:00 | 9 | 40.9 | 40.9 | 35 | 2.2952 | 35.3406 | 37.6359 | 5.9 | 0 | 31.7359 | 21.4544 | 360.8105 | 6.2132 | 1.4544 | 20 | - | - | 0 | 0 | 61560.4133 | 360.8105 | 0 | 21.4544 | 0 | 10.2814 | -10.2814 | 24.7186 | -10.1156 | 16.1814 | 16.1814 | 21.4544 | 0 | 0 | 21.4544 | 360.8105 | 61560.4133 | 0 | Y | 0 | 0
2017-04-19 10:00 | 10 | 45 | 45 | 35 | 2.8226 | 43.0566 | 45.8792 | 10 | 0 | 35.8792 | 21.4544 | 360.8105 | 6.2132 | 1.4544 | 20 | - | - | 0 | 0 | 61921.2238 | 360.8105 | 0 | 21.4544 | 0 | 14.4248 | -14.4248 | 20.5752 | -4.1433 | 24.4248 | 24.4248 | 21.4544 | 0 | 0 | 21.4544 | 360.8105 | 61921.2238 | 0 | Y | 0 | 0
2017-04-19 11:00 | 11 | 47.4 | 47.4 | 35 | 2.8499 | 47.3978 | 50.2477 | 12.4 | 0 | 37.8477 | 21.4544 | 360.8105 | 6.2132 | 1.4544 | 20 | - | - | 0 | 0 | 62282.0343 | 360.8105 | 0 | 21.4544 | 0 | 16.3933 | -16.3933 | 18.6067 | -1.9685 | 28.7933 | 28.7933 | 21.4544 | 0 | 0 | 21.4544 | 360.8105 | 62282.0343 | 0 | Y | 0 | 0
2017-04-19 12:00 | 12 | 47.6 | 47.6 | 35 | 2.401 | 48.0461 | 50.4471 | 12.6 | 0 | 37.8471 | 21.4544 | 360.8105 | 6.2132 | 1.4544 | 20 | - | - | 0 | 0 | 62642.8447 | 360.8105 | 0 | 21.4544 | 0 | 16.3926 | -16.3926 | 18.6074 | 0.00064 | 28.9926 | 28.9926 | 21.4544 | 0 | 0 | 21.4544 | 360.8105 | 62642.8447 | 0 | Y | 0 | 0
2017-04-19 13:00 | 13 | 47.4 | 47.4 | 35 | 2.6514 | 45.8865 | 48.5379 | 12.4 | 0 | 36.1379 | 21.4544 | 360.8105 | 6.2132 | 1.4544 | 20 | - | - | 0 | 0 | 63003.6552 | 360.8105 | 0 | 21.4544 | 0 | 14.6835 | -14.6835 | 20.3165 | 1.7092 | 27.0835 | 27.0835 | 21.4544 | 0 | 0 | 21.4544 | 360.8105 | 63003.6552 | 0 | Y | 0 | 0
2017-04-19 14:00 | 14 | 47.3 | 47.3 | 35 | 3.6511 | 40.1314 | 43.7824 | 12.3 | 0 | 31.4824 | 21.4544 | 360.8105 | 6.2132 | 1.4544 | 20 | - | - | 0 | 0 | 63364.4657 | 360.8105 | 0 | 21.4544 | 0 | 10.028 | -10.028 | 24.972 | 4.6554 | 22.328 | 22.328 | 21.4544 | 0 | 0 | 21.4544 | 360.8105 | 63364.4657 | 0 | Y | 0 | 0
2017-04-19 15:00 | 15 | 45.7 | 45.7 | 35 | 2.3918 | 31.1034 | 33.4952 | 10.7 | 0 | 22.7952 | 21.4544 | 360.8105 | 6.2132 | 1.4544 | 20 | - | - | 0 | 0 | 63725.2762 | 360.8105 | 0 | 21.4544 | 0 | 1.3408 | -1.3408 | 33.6592 | 8.6872 | 12.0408 | 12.0408 | 21.4544 | 0 | 0 | 21.4544 | 360.8105 | 63725.2762 | 0 | Y | 0 | 0
2017-04-19 16:00 | 16 | 47.6 | 47.6 | 35 | 3.441 | 18.9735 | 22.4145 | 12.6 | 0 | 9.8145 | 9.8145 | 165.0552 | 2.8423 | 0.66534 | 9.1491 | - | - | 0 | 0 | 63890.3313 | 165.0552 | 0 | 9.8145 | 0 | -1.0481e-13 | 1.0481e-13 | 35 | 1.3408 | 12.6 | 12.6 | 9.8145 | 0 | 0 | 9.8145 | 165.0552 | 63890.3313 | 0 | N | 0 | 0
2017-04-19 17:00 | 17 | 49 | 49 | 35 | 3.52 | 6.0926 | 9.6126 | 14 | 4.3874 | 0 | 0 | 0 | 0 | 0 | 0 | - | - | 4.3874 | 219.4974 | 63670.8339 | 0 | 219.4974 | 0 | 4.3874 | 0 | 0 | 35 | -1.0658e-13 | 14 | 9.6126 | 0 | 4.3874 | 4.3874 | 0 | 0 | 63670.8339 | 0 | N | 0 | 0
2017-04-19 18:00 | 18 | 50.9 | 50.9 | 35 | 4.7358 | -0.015168 | 4.7206 | 15.9 | 11.1794 | 0 | 0 | 0 | 0 | 0 | 0 | - | - | 11.1794 | 559.2971 | 63111.5367 | 0 | 559.2971 | 0 | 11.1794 | 0 | 0 | 35 | 0 | 15.9 | 4.7206 | 0 | 11.1794 | 11.1794 | 0 | 0 | 63111.5367 | 0 | N | 0 | 0
2017-04-19 19:00 | 19 | 49.9 | 49.9 | 35 | 6.2217 | -0.015168 | 6.2065 | 14.9 | 8.6935 | 0 | 0 | 0 | 0 | 0 | 0 | - | - | 8.6935 | 434.9296 | 62676.6072 | 0 | 434.9296 | 0 | 8.6935 | 0 | 0 | 35 | 0 | 14.9 | 6.2065 | 0 | 8.6935 | 8.6935 | 0 | 0 | 62676.6072 | 0 | N | 0 | -5.6843e-14
2017-04-19 20:00 | 20 | 49.5 | 49.5 | 35 | 4.7699 | -0.015168 | 4.7547 | 14.5 | 9.7453 | 0 | 0 | 0 | 0 | 0 | 0 | - | - | 9.7453 | 487.5498 | 62189.0574 | 0 | 487.5498 | 0 | 9.7453 | 0 | 0 | 35 | 0 | 14.5 | 4.7547 | 0 | 9.7453 | 9.7453 | 0 | 0 | 62189.0574 | 0 | N | 0 | 0
2017-04-19 21:00 | 21 | 48.8 | 48.8 | 35 | 6.2387 | -0.015168 | 6.2236 | 13.8 | 7.5764 | 0 | 0 | 0 | 0 | 0 | 0 | - | - | 7.5764 | 379.0425 | 61810.0149 | 0 | 379.0425 | 0 | 7.5764 | 0 | 0 | 35 | 0 | 13.8 | 6.2236 | 0 | 7.5764 | 7.5764 | 0 | 0 | 61810.0149 | 0 | N | 0 | 0
2017-04-19 22:00 | 22 | 47.3 | 47.3 | 35 | 9.868 | -0.015168 | 9.8528 | 12.3 | 2.4472 | 0 | 0 | 0 | 0 | 0 | 0 | - | - | 2.4472 | 122.4308 | 61687.5841 | 0 | 122.4308 | 0 | 2.4472 | 0 | 0 | 35 | 0 | 12.3 | 9.8528 | 0 | 2.4472 | 2.4472 | 0 | 0 | 61687.5841 | 0 | N | 0 | 0
2017-04-19 23:00 | 23 | 44.4 | 44.4 | 35 | 8.6468 | -0.015168 | 8.6316 | 9.4 | 0.76839 | 0 | 0 | 0 | 0 | 0 | 0 | 56.0576 | 3255.3424 | 0.76839 | 38.4418 | 61649.1423 | 0 | 38.4418 | 0 | 0.76839 | 0 | 0 | 35 | 0 | 9.4 | 8.6316 | 0 | 0.76839 | 0.76839 | 0 | 0 | 61649.1423 | 0 | N | 0 | 0
2017-04-20 | 0 | 45.3 | 45.3 | 35 | 9.7772 | -0.015168 | 9.762 | 10.3 | 0.53797 | 0 | 0 | 0 | 0 | 0 | 0 | - | - | 0.53797 | 26.9141 | 61622.2282 | 0 | 26.9141 | 0 | 0.53797 | 0 | 0 | 35 | 0 | 10.3 | 9.762 | 0 | 0.53797 | 0.53797 | 0 | 0 | 61622.2282 | 0 | N | 0 | 0
2017-04-20 01:00 | 1 | 41 | 41 | 35 | 6.8749 | -0.015168 | 6.8597 | 6 | 0 | 0.8597 | 0.8597 | 14.4581 | 0.24897 | 0.05828 | 0.80142 | - | - | 0 | 0 | 61636.6863 | 14.4581 | 0 | 0.8597 | 0 | -9.2593e-14 | 9.2593e-14 | 35 | 9.2371e-14 | 6 | 6 | 0.8597 | 0 | 0 | 0.8597 | 14.4581 | 61636.6863 | 0 | N | 0 | 0
2017-04-20 02:00 | 2 | 35.6 | 35.6 | 35 | 6.4966 | -0.015168 | 6.4815 | 0.6 | 0 | 5.8815 | 5.8815 | 98.9117 | 1.7033 | 0.39871 | 5.4827 | - | - | 0 | 0 | 61735.598 | 98.9117 | 0 | 5.8815 | 0 | 1.35e-13 | -1.35e-13 | 35 | -2.2737e-13 | 0.6 | 0.6 | 5.8815 | 0 | 0 | 5.8815 | 98.9117 | 61735.598 | 0 | N | 0 | 0
2017-04-20 03:00 | 3 | 34.9 | 34.9 | 34.9 | 5.7776 | -0.015168 | 5.7624 | 0 | 0 | 5.7624 | 5.7624 | 96.9096 | 1.6688 | 0.39064 | 5.3718 | - | - | 0 | 0 | 61832.5075 | 96.9096 | 0 | 5.7624 | 0 | 1.652e-13 | -1.652e-13 | 34.9 | -0.1 | 1.6342e-13 | 1.6342e-13 | 5.7624 | 0 | 0 | 5.7624 | 96.9096 | 61832.5075 | 0 | N | 0 | 0
2017-04-20 04:00 | 4 | 34.3 | 34.3 | 34.3 | 6.4702 | -0.015168 | 6.4551 | 0 | 0 | 6.4551 | 6.4551 | 108.5584 | 1.8694 | 0.4376 | 6.0175 | - | - | 0 | 0 | 61941.0659 | 108.5584 | 0 | 6.4551 | 0 | 1.5898e-13 | -1.5898e-13 | 34.3 | -0.6 | 1.5632e-13 | 1.5632e-13 | 6.4551 | 0 | 0 | 6.4551 | 108.5584 | 61941.0659 | 0 | N | 0 | 0
2017-04-20 05:00 | 5 | 34.1 | 34.1 | 34.1 | 5.1055 | -0.015168 | 5.0904 | 0 | 0 | 5.0904 | 5.0904 | 85.6075 | 1.4742 | 0.34508 | 4.7453 | - | - | 0 | 0 | 62026.6734 | 85.6075 | 0 | 5.0904 | 0 | -1.1724e-13 | 1.1724e-13 | 34.1 | -0.2 | -1.2079e-13 | -1.2079e-13 | 5.0904 | 0 | 0 | 5.0904 | 85.6075 | 62026.6734 | 0 | N | 0 | 0
2017-04-20 06:00 | 6 | 36 | 36 | 35 | 5.6444 | 1.126 | 6.7704 | 1 | 0 | 5.7704 | 5.7704 | 97.0434 | 1.6711 | 0.39118 | 5.3792 | - | - | 0 | 0 | 62123.7168 | 97.0434 | 0 | 5.7704 | 0 | -1.2879e-13 | 1.2879e-13 | 35 | 0.9 | 1 | 1 | 5.7704 | 0 | 0 | 5.7704 | 97.0434 | 62123.7168 | 0 | N | 0 | 0
2017-04-20 07:00 | 7 | 34.1 | 34.1 | 34.1 | 3.2347 | 11.1185 | 14.3532 | 0 | 0 | 14.3532 | 14.3532 | 241.3852 | 4.1567 | 0.97302 | 13.3802 | - | - | 0 | 0 | 62365.102 | 241.3852 | 0 | 14.3532 | 0 | -2.6645e-14 | 2.6645e-14 | 34.1 | -0.9 | 0 | 0 | 14.3532 | 0 | 0 | 14.3532 | 241.3852 | 62365.102 | -2.6645e-14 | Y | -2.6645e-14 | 0
2017-04-20 08:00 | 8 | 40 | 40 | 35 | 3.6252 | 22.6924 | 26.3176 | 5 | 0 | 21.3176 | 21.3176 | 358.5099 | 6.1736 | 1.4452 | 19.8725 | - | - | 0 | 0 | 62723.6119 | 358.5099 | 0 | 21.3176 | 0 | -6.7502e-14 | 6.7502e-14 | 35 | 0.9 | 5 | 5 | 21.3176 | 0 | 0 | 21.3176 | 358.5099 | 62723.6119 | 0 | Y | 0 | 0
2017-04-20 09:00 | 9 | 43.3 | 43.3 | 35 | 2.9248 | 33.6462 | 36.5711 | 8.3 | 0 | 28.2711 | 21.4544 | 360.8105 | 6.2132 | 1.4544 | 20 | - | - | 0 | 0 | 63084.4224 | 360.8105 | 0 | 21.4544 | 0 | 6.8166 | -6.8166 | 28.1834 | -6.8166 | 15.1166 | 15.1166 | 21.4544 | 0 | 0 | 21.4544 | 360.8105 | 63084.4224 | 0 | Y | 0 | 0
2017-04-20 10:00 | 10 | 43.6 | 43.6 | 35 | 4.1819 | 42.6516 | 46.8335 | 8.6 | 0 | 38.2335 | 21.4544 | 360.8105 | 6.2132 | 1.4544 | 20 | - | - | 0 | 0 | 63445.2329 | 360.8105 | 0 | 21.4544 | 0 | 16.7791 | -16.7791 | 18.2209 | -9.9624 | 25.3791 | 25.3791 | 21.4544 | 0 | 0 | 21.4544 | 360.8105 | 63445.2329 | 0 | Y | 0 | 0
2017-04-20 11:00 | 11 | 41.9 | 41.9 | 35 | 7.3856 | 46.9113 | 54.2969 | 6.9 | 0 | 47.3969 | 21.4544 | 360.8105 | 6.2132 | 1.4544 | 20 | - | - | 0 | 0 | 63806.0433 | 360.8105 | 0 | 21.4544 | 0 | 25.9425 | -25.9425 | 10 | -8.2209 | 31.9 | 31.9 | 22.3969 | 0 | 0 | 21.4544 | 360.8105 | 63806.0433 | 0.94248 | Y | 0.94248 | 0
2017-04-20 12:00 | 12 | 45.1 | 45.1 | 35 | 6.9477 | 47.7095 | 54.6572 | 10.1 | 0 | 44.5572 | 21.4544 | 360.8105 | 6.2132 | 1.4544 | 20 | - | - | 0 | 0 | 64166.8538 | 360.8105 | 0 | 21.4544 | 0 | 23.1028 | -23.1028 | 11.8972 | 1.8972 | 33.2028 | 33.2028 | 21.4544 | 0 | 0 | 21.4544 | 360.8105 | 64166.8538 | 0 | Y | 0 | 0
2017-04-20 13:00 | 13 | 47.3 | 47.3 | 35 | 7.4873 | 45.2113 | 52.6986 | 12.3 | 0 | 40.3986 | 21.4544 | 360.8105 | 6.2132 | 1.4544 | 20 | - | - | 0 | 0 | 64527.6643 | 360.8105 | 0 | 21.4544 | 0 | 18.9442 | -18.9442 | 16.0558 | 4.1586 | 31.2442 | 31.2442 | 21.4544 | 0 | 0 | 21.4544 | 360.8105 | 64527.6643 | 0 | Y | 0 | 0
2017-04-20 14:00 | 14 | 47.5 | 47.5 | 35 | 6.6468 | 39.6034 | 46.2502 | 12.5 | 0 | 33.7502 | 21.4544 | 360.8105 | 6.2132 | 1.4544 | 20 | - | - | 0 | 0 | 64888.4748 | 360.8105 | 0 | 21.4544 | 0 | 12.2958 | -12.2958 | 22.7042 | 6.6483 | 24.7958 | 24.7958 | 21.4544 | 0 | 0 | 21.4544 | 360.8105 | 64888.4748 | 0 | Y | 0 | 0
2017-04-20 15:00 | 15 | 47.8 | 47.8 | 35 | 6.067 | 30.6013 | 36.6683 | 12.8 | 0 | 23.8683 | 21.4544 | 360.8105 | 6.2132 | 1.4544 | 20 | - | - | 0 | 0 | 65000 | 111.5252 | 0 | 6.6315 | 0 | 17.2368 | -17.2368 | 17.7632 | -4.941 | 30.0368 | 30.0368 | 6.6315 | 0 | 0 | 6.6315 | 111.5252 | 65000 | 0 | Y | 0 | 0
2017-04-20 16:00 | 16 | 48.3 | 48.3 | 35 | 6.1524 | 18.7069 | 24.8594 | 13.3 | 0 | 11.5594 | 11.5594 | 194.4002 | 3.3476 | 0.78363 | 10.7758 | - | - | 0 | 0 | 65000 | 0 | 0 | 0 | 0 | 11.5594 | -11.5594 | 23.4406 | 5.6775 | 24.8594 | 24.8594 | 0 | 0 | 0 | 0 | 0 | 65000 | 0 | N | 0 | 0
2017-04-20 17:00 | 17 | 48.6 | 48.6 | 35 | 6.4885 | 5.9991 | 12.4876 | 13.6 | 1.1124 | 0 | 0 | 0 | 0 | 0 | 0 | - | - | 1.1124 | 55.6511 | 64944.3489 | 0 | 55.6511 | 0 | 1.1124 | 0 | 0 | 35 | 11.5594 | 13.6 | 12.4876 | 0 | 1.1124 | 1.1124 | 0 | 0 | 64944.3489 | 0 | N | 0 | 0
2017-04-20 18:00 | 18 | 49.9 | 49.9 | 35 | 8.9363 | -0.015168 | 8.9211 | 14.9 | 5.9789 | 0 | 0 | 0 | 0 | 0 | 0 | - | - | 5.9789 | 299.1179 | 64645.231 | 0 | 299.1179 | 0 | 5.9789 | 0 | 0 | 35 | 0 | 14.9 | 8.9211 | 0 | 5.9789 | 5.9789 | 0 | 0 | 64645.231 | 0 | N | 0 | 0
2017-04-20 19:00 | 19 | 42.4 | 42.4 | 35 | 7.0325 | -0.015168 | 7.0174 | 7.4 | 0.38263 | 0 | 0 | 0 | 0 | 0 | 0 | - | - | 0.38263 | 19.1425 | 64626.0885 | 0 | 19.1425 | 0 | 0.38263 | 0 | 0 | 35 | 0 | 7.4 | 7.0174 | 0 | 0.38263 | 0.38263 | 0 | 0 | 64626.0885 | 0 | N | 0 | 0
2017-04-20 20:00 | 20 | 42.2 | 42.2 | 35 | 5.6304 | -0.015168 | 5.6152 | 7.2 | 1.5848 | 0 | 0 | 0 | 0 | 0 | 0 | - | - | 1.5848 | 79.2861 | 64546.8024 | 0 | 79.2861 | 0 | 1.5848 | 0 | 0 | 35 | 0 | 7.2 | 5.6152 | 0 | 1.5848 | 1.5848 | 0 | 0 | 64546.8024 | 0 | N | 0 | 0
2017-04-20 21:00 | 21 | 48.5 | 48.5 | 35 | 6.5834 | -0.015168 | 6.5683 | 13.5 | 6.9317 | 0 | 0 | 0 | 0 | 0 | 0 | - | - | 6.9317 | 346.7892 | 64200.0132 | 0 | 346.7892 | 0 | 6.9317 | 0 | 0 | 35 | 0 | 13.5 | 6.5683 | 0 | 6.9317 | 6.9317 | 0 | 0 | 64200.0132 | 0 | N | 0 | 0
2017-04-20 22:00 | 22 | 46.9 | 46.9 | 35 | 5.6373 | -0.015168 | 5.6221 | 11.9 | 6.2779 | 0 | 0 | 0 | 0 | 0 | 0 | - | - | 6.2779 | 314.0776 | 63885.9356 | 0 | 314.0776 | 0 | 6.2779 | 0 | 0 | 35 | 0 | 11.9 | 5.6221 | 0 | 6.2779 | 6.2779 | 0 | 0 | 63885.9356 | 0 | N | 0 | 0
2017-04-20 23:00 | 23 | 44.6 | 44.6 | 35 | 4.847 | -0.015168 | 4.8318 | 9.6 | 4.7682 | 0 | 0 | 0 | 0 | 0 | 0 | 65.8062 | 3821.4573 | 4.7682 | 238.548 | 63647.3876 | 0 | 238.548 | 0 | 4.7682 | 0 | 0 | 35 | 0 | 9.6 | 4.8318 | 0 | 4.7682 | 4.7682 | 0 | 0 | 63647.3876 | 0 | N | 0 | 0
2017-04-21 | 0 | 41.7 | 41.7 | 35 | 6.04 | -0.015168 | 6.0248 | 6.7 | 0.67522 | 0 | 0 | 0 | 0 | 0 | 0 | - | - | 0.67522 | 33.7806 | 63613.607 | 0 | 33.7806 | 0 | 0.67522 | 0 | 0 | 35 | 0 | 6.7 | 6.0248 | 0 | 0.67522 | 0.67522 | 0 | 0 | 63613.607 | 0 | N | 0 | 0
2017-04-21 01:00 | 1 | 39 | 39 | 35 | 4.6711 | -0.015168 | 4.6559 | 4 | 0 | 0.6559 | 0.6559 | 11.0307 | 0.18995 | 0.044465 | 0.61144 | - | - | 0 | 0 | 63624.6376 | 11.0307 | 0 | 0.6559 | 0 | 2.1605e-13 | -2.1605e-13 | 35 | -2.1316e-13 | 4 | 4 | 0.6559 | 0 | 0 | 0.6559 | 11.0307 | 63624.6376 | 2.8866e-15 | N | 0 | 0
2017-04-21 02:00 | 2 | 37.2 | 37.2 | 35 | 2.8308 | -0.015168 | 2.8157 | 2.2 | 0 | 0.61567 | 0.61567 | 10.3541 | 0.1783 | 0.041737 | 0.57394 | - | - | 0 | 0 | 63634.9917 | 10.3541 | 0 | 0.61567 | 0 | 1.168e-13 | -1.168e-13 | 35 | 9.9476e-14 | 2.2 | 2.2 | 0.61567 | 0 | 0 | 0.61567 | 10.3541 | 63634.9917 | 3.1086e-15 | N | 0 | 0
2017-04-21 03:00 | 3 | 35.7 | 35.7 | 35 | 2.8516 | -0.015168 | 2.8364 | 0.7 | 0 | 2.1364 | 2.1364 | 35.929 | 0.6187 | 0.14483 | 1.9916 | - | - | 0 | 0 | 63670.9208 | 35.929 | 0 | 2.1364 | 0 | 5.9064e-14 | -5.9064e-14 | 35 | 5.6843e-14 | 0.7 | 0.7 | 2.1364 | 0 | 0 | 2.1364 | 35.929 | 63670.9208 | 0 | N | 0 | 0
2017-04-21 04:00 | 4 | 35 | 35 | 35 | 3.3247 | -0.015168 | 3.3095 | 0 | 0 | 3.3095 | 3.3095 | 55.6582 | 0.95844 | 0.22436 | 3.0852 | - | - | 0 | 0 | 63726.5789 | 55.6582 | 0 | 3.3095 | 0 | 3.4639e-14 | -3.4639e-14 | 35 | 0 | 0 | 0 | 3.3095 | 0 | 0 | 3.3095 | 55.6582 | 63726.5789 | 3.4639e-14 | N | 0 | 0
2017-04-21 05:00 | 5 | 34.8 | 34.8 | 34.8 | 3.0015 | -0.015168 | 2.9863 | 0 | 0 | 2.9863 | 2.9863 | 50.2221 | 0.86483 | 0.20244 | 2.7838 | - | - | 0 | 0 | 63776.801 | 50.2221 | 0 | 2.9863 | 0 | -5.8176e-14 | 5.8176e-14 | 34.8 | -0.2 | -5.6843e-14 | -5.6843e-14 | 2.9863 | 0 | 0 | 2.9863 | 50.2221 | 63776.801 | 0 | N | 0 | 0
2017-04-21 06:00 | 6 | 34.8 | 34.8 | 34.8 | 2.0627 | 1.1979 | 3.2606 | 0 | 0 | 3.2606 | 3.2606 | 54.8344 | 0.94426 | 0.22104 | 3.0395 | - | - | 0 | 0 | 63831.6354 | 54.8344 | 0 | 3.2606 | 0 | -1.6964e-13 | 1.6964e-13 | 34.8 | 1.1369e-13 | -1.7053e-13 | -1.7053e-13 | 3.2606 | 0 | 0 | 3.2606 | 54.8344 | 63831.6354 | 0 | N | 0 | 0
2017-04-21 07:00 | 7 | 36.9 | 36.9 | 35 | 3.7534 | 4.9234 | 8.6767 | 1.9 | 0 | 6.7767 | 6.7767 | 113.9674 | 1.9625 | 0.4594 | 6.3173 | - | - | 0 | 0 | 63945.6028 | 113.9674 | 0 | 6.7767 | 0 | -1.1458e-13 | 1.1458e-13 | 35 | 0.2 | 1.9 | 1.9 | 6.7767 | 0 | 0 | 6.7767 | 113.9674 | 63945.6028 | 0 | Y | 0 | 0
2017-04-21 08:00 | 8 | 40.7 | 40.7 | 35 | 5.0825 | 8.7496 | 13.8321 | 5.7 | 0 | 8.1321 | 8.1321 | 136.7617 | 2.3551 | 0.55129 | 7.5808 | - | - | 0 | 0 | 64082.3645 | 136.7617 | 0 | 8.1321 | 0 | 1.0836e-13 | -1.0836e-13 | 35 | -2.2027e-13 | 5.7 | 5.7 | 8.1321 | 0 | 0 | 8.1321 | 136.7617 | 64082.3645 | 0 | Y | 0 | 0
2017-04-21 09:00 | 9 | 42.7 | 42.7 | 35 | 5.9415 | 12.4946 | 18.4362 | 7.7 | 0 | 10.7362 | 10.7362 | 180.5559 | 3.1092 | 0.72782 | 10.0083 | - | - | 0 | 0 | 64262.9204 | 180.5559 | 0 | 10.7362 | 0 | 7.9936e-14 | -7.9936e-14 | 35 | 0 | 7.7 | 7.7 | 10.7362 | 0 | 0 | 10.7362 | 180.5559 | 64262.9204 | 0 | Y | 0 | 0
2017-04-21 10:00 | 10 | 44.4 | 44.4 | 35 | 7.7279 | 19.2563 | 26.9842 | 9.4 | 0 | 17.5842 | 17.5842 | 295.7227 | 5.0924 | 1.1921 | 16.3921 | - | - | 0 | 0 | 64558.643 | 295.7227 | 0 | 17.5842 | 0 | -1.5277e-13 | 1.5277e-13 | 35 | 2.3448e-13 | 9.4 | 9.4 | 17.5842 | 0 | 0 | 17.5842 | 295.7227 | 64558.643 | 0 | Y | 0 | 0
2017-04-21 11:00 | 11 | 45.8 | 45.8 | 35 | 10.7783 | 17.4053 | 28.1836 | 10.8 | 0 | 17.3836 | 17.3836 | 292.3492 | 5.0343 | 1.1785 | 16.2051 | - | - | 0 | 0 | 64850.9923 | 292.3492 | 0 | 17.3836 | 0 | -4.2633e-14 | 4.2633e-14 | 35 | -1.1369e-13 | 10.8 | 10.8 | 17.3836 | 0 | 0 | 17.3836 | 292.3492 | 64850.9923 | 0 | Y | 0 | 0
2017-04-21 12:00 | 12 | 46.8 | 46.8 | 35 | 12.8932 | 20.2637 | 33.1569 | 11.8 | 0 | 21.3569 | 21.3569 | 359.1695 | 6.185 | 1.4478 | 19.909 | - | - | 0 | 0 | 65000 | 149.0077 | 0 | 8.8603 | 0 | 12.4966 | -12.4966 | 22.5034 | -12.4966 | 24.2966 | 24.2966 | 8.8603 | 0 | 0 | 8.8603 | 149.0077 | 65000 | 0 | Y | 0 | 0
2017-04-21 13:00 | 13 | 46.9 | 46.9 | 35 | 13.4466 | 30.5841 | 44.0307 | 11.9 | 0 | 32.1307 | 21.4544 | 360.8105 | 6.2132 | 1.4544 | 20 | - | - | 0 | 0 | 65000 | 0 | 0 | 0 | 0 | 32.1307 | -32.1307 | 10 | -12.5034 | 36.9 | 36.9 | 7.1307 | 0 | 0 | 0 | 0 | 65000 | 7.1307 | Y | 7.1307 | 0
2017-04-21 14:00 | 14 | 47.7 | 47.7 | 35 | 13.8874 | 19.0402 | 32.9276 | 12.7 | 0 | 20.2276 | 20.2276 | 340.1786 | 5.8579 | 1.3713 | 18.8564 | - | - | 0 | 0 | 65000 | 0 | 0 | 0 | 0 | 20.2276 | -20.2276 | 14.7724 | 4.7724 | 32.9276 | 32.9276 | 0 | 0 | 0 | 0 | 0 | 65000 | 0 | Y | 0 | 0
2017-04-21 15:00 | 15 | 47.8 | 47.8 | 35 | 13.8909 | 25.5266 | 39.4175 | 12.8 | 0 | 26.6175 | 21.4544 | 360.8105 | 6.2132 | 1.4544 | 20 | - | - | 0 | 0 | 65000 | 0 | 0 | 0 | 0 | 26.6175 | -26.6175 | 10 | -4.7724 | 37.8 | 37.8 | 1.6175 | 0 | 0 | 0 | 0 | 65000 | 1.6175 | Y | 1.6175 | 0
2017-04-21 16:00 | 16 | 48.8 | 48.8 | 35 | 13.5319 | 15.7025 | 29.2344 | 13.8 | 0 | 15.4344 | 15.4344 | 259.5681 | 4.4698 | 1.0463 | 14.3881 | - | - | 0 | 0 | 65000 | 0 | 0 | 0 | 0 | 15.4344 | -15.4344 | 19.5656 | 9.5656 | 29.2344 | 29.2344 | 0 | 0 | 0 | 0 | 0 | 65000 | 0 | N | 0 | 0
2017-04-21 17:00 | 17 | 48.8 | 48.8 | 35 | 15.0984 | 5.2534 | 20.3518 | 13.8 | 0 | 6.5518 | 6.5518 | 110.185 | 1.8974 | 0.44416 | 6.1076 | - | - | 0 | 0 | 65000 | 0 | 0 | 0 | 0 | 6.5518 | -6.5518 | 28.4482 | 8.8826 | 20.3518 | 20.3518 | 0 | 0 | 0 | 0 | 0 | 65000 | 0 | N | 0 | 0
2017-04-21 18:00 | 18 | 49 | 49 | 35 | 14.7281 | -0.015168 | 14.7129 | 14 | 0 | 0.71293 | 0.71293 | 11.9898 | 0.20647 | 0.048331 | 0.6646 | - | - | 0 | 0 | 65000 | 0 | 0 | 0 | 0 | 0.71293 | -0.71293 | 34.2871 | 5.8389 | 14.7129 | 14.7129 | 0 | 0 | 0 | 0 | 0 | 65000 | 1.7764e-15 | N | 0 | 0
2017-04-21 19:00 | 19 | 48.8 | 48.8 | 35 | 14.2845 | -0.015168 | 14.2693 | 13.8 | 0 | 0.46933 | 0.46933 | 7.893 | 0.13592 | 0.031817 | 0.43752 | - | - | 0 | 0 | 65000 | 0 | 0 | 0 | 0 | 0.46933 | -0.46933 | 34.5307 | 0.2436 | 14.2693 | 14.2693 | 0 | 0 | 0 | 0 | 0 | 65000 | -1.7764e-15 | N | 0 | 0
2017-04-21 20:00 | 20 | 49.1 | 49.1 | 35 | 15.0984 | -0.015168 | 15.0832 | 14.1 | 0 | 0.98323 | 0.98323 | 16.5355 | 0.28474 | 0.066655 | 0.91658 | - | - | 0 | 0 | 65000 | 0 | 0 | 0 | 0 | 0.98323 | -0.98323 | 34.0168 | -0.5139 | 15.0832 | 15.0832 | 0 | 0 | 0 | 0 | 0 | 65000 | 1.7764e-15 | N | 0 | 0
2017-04-21 21:00 | 21 | 48.6 | 48.6 | 35 | 15.0984 | -0.015168 | 15.0832 | 13.6 | 0 | 1.4832 | 1.4832 | 24.9443 | 0.42955 | 0.10055 | 1.3827 | - | - | 0 | 0 | 65000 | 0 | 0 | 0 | 0 | 1.4832 | -1.4832 | 33.5168 | -0.5 | 15.0832 | 15.0832 | 0 | 0 | 0 | 0 | 0 | 65000 | 1.7764e-15 | N | 0 | 0
2017-04-21 22:00 | 22 | 46.5 | 46.5 | 35 | 15.027 | -0.015168 | 15.0118 | 11.5 | 0 | 3.5118 | 3.5118 | 59.0604 | 1.017 | 0.23807 | 3.2738 | - | - | 0 | 0 | 65000 | 0 | 0 | 0 | 0 | 3.5118 | -3.5118 | 31.4882 | -2.0286 | 15.0118 | 15.0118 | 0 | 0 | 0 | 0 | 0 | 65000 | -1.7764e-15 | N | 0 | 0
2017-04-21 23:00 | 23 | 44.1 | 44.1 | 35 | 15.0984 | -0.015168 | 15.0832 | 9.1 | 0 | 5.9832 | 5.9832 | 100.6232 | 1.7327 | 0.40561 | 5.5776 | 55.951 | 3249.1536 | 0 | 0 | 65000 | 0 | 0 | 0 | 0 | 5.9832 | -5.9832 | 29.0168 | -2.4714 | 15.0832 | 15.0832 | 0 | 0 | 0 | 0 | 0 | 65000 | 1.7764e-15 | N | 0 | 0
2017-04-22 | 0 | 41.7 | 41.7 | 35 | 13.1589 | -0.015168 | 13.1437 | 6.7 | 0 | 6.4437 | 6.4437 | 108.3677 | 1.8661 | 0.43683 | 6.0069 | - | - | 0 | 0 | 65000 | 0 | 0 | 0 | 0 | 6.4437 | -6.4437 | 28.5563 | -0.4605 | 13.1437 | 13.1437 | 0 | 0 | 0 | 0 | 0 | 65000 | 0 | N | 0 | 0
2017-04-22 01:00 | 1 | 39.2 | 39.2 | 35 | 14.7745 | -0.015168 | 14.7593 | 4.2 | 0 | 10.5593 | 10.5593 | 177.5819 | 3.058 | 0.71583 | 9.8435 | - | - | 0 | 0 | 65000 | 0 | 0 | 0 | 0 | 10.5593 | -10.5593 | 24.4407 | -4.1156 | 14.7593 | 14.7593 | 0 | 0 | 0 | 0 | 0 | 65000 | 0 | N | 0 | 0
2017-04-22 02:00 | 2 | 37 | 37 | 35 | 15.0984 | -0.015168 | 15.0832 | 2 | 0 | 13.0832 | 13.0832 | 220.0277 | 3.7889 | 0.88693 | 12.1963 | - | - | 0 | 0 | 65000 | 0 | 0 | 0 | 0 | 13.0832 | -13.0832 | 21.9168 | -2.5239 | 15.0832 | 15.0832 | 0 | 0 | 0 | 0 | 0 | 65000 | 1.7764e-15 | N | 0 | 0
2017-04-22 03:00 | 3 | 36 | 36 | 35 | 15.0984 | -0.015168 | 15.0832 | 1 | 0 | 14.0832 | 14.0832 | 236.8452 | 4.0785 | 0.95472 | 13.1285 | - | - | 0 | 0 | 65000 | 0 | 0 | 0 | 0 | 14.0832 | -14.0832 | 20.9168 | -1 | 15.0832 | 15.0832 | 0 | 0 | 0 | 0 | 0 | 65000 | 1.7764e-15 | N | 0 | 0
2017-04-22 04:00 | 4 | 34.7 | 34.7 | 34.7 | 14.8334 | -0.015168 | 14.8182 | 0 | 0 | 14.8182 | 14.8182 | 249.2061 | 4.2914 | 1.0045 | 13.8137 | - | - | 0 | 0 | 65000 | 0 | 0 | 0 | 0 | 14.8182 | -14.8182 | 19.8818 | -1.035 | 14.8182 | 14.8182 | 0 | 0 | 0 | 0 | 0 | 65000 | 1.7764e-15 | N | 0 | 0
2017-04-22 05:00 | 5 | 34.6 | 34.6 | 34.6 | 15.0984 | -0.015168 | 15.0832 | 0 | 0 | 15.0832 | 15.0832 | 253.6627 | 4.3681 | 1.0225 | 14.0607 | - | - | 0 | 0 | 65000 | 0 | 0 | 0 | 0 | 15.0832 | -15.0832 | 19.5168 | -0.365 | 15.0832 | 15.0832 | 0 | 0 | 0 | 0 | 0 | 65000 | 1.7764e-15 | N | 0 | 0
2017-04-22 06:00 | 6 | 34.4 | 34.4 | 34.4 | 12.7712 | 1.2412 | 14.0124 | 0 | 0 | 14.0124 | 14.0124 | 235.6545 | 4.058 | 0.94992 | 13.0625 | - | - | 0 | 0 | 65000 | 0 | 0 | 0 | 0 | 14.0124 | -14.0124 | 20.3876 | 0.8708 | 14.0124 | 14.0124 | 0 | 0 | 0 | 0 | 0 | 65000 | 1.7764e-15 | N | 0 | 0
2017-04-22 07:00 | 7 | 35.7 | 35.7 | 35 | 15.0538 | 6.2896 | 21.3434 | 0.7 | 0 | 20.6434 | 20.6434 | 347.1714 | 5.9784 | 1.3994 | 19.244 | - | - | 0 | 0 | 65000 | 0 | 0 | 0 | 0 | 20.6434 | -20.6434 | 14.3566 | -6.031 | 21.3434 | 21.3434 | 0 | 0 | 0 | 0 | 0 | 65000 | 0 | Y | 0 | 0
2017-04-22 08:00 | 8 | 37.1 | 37.1 | 35 | 13.3652 | 7.8802 | 21.2454 | 2.1 | 0 | 19.1454 | 19.1454 | 321.9785 | 5.5445 | 1.2979 | 17.8475 | - | - | 0 | 0 | 65000 | 0 | 0 | 0 | 0 | 19.1454 | -19.1454 | 15.8546 | 1.498 | 21.2454 | 21.2454 | 0 | 0 | 0 | 0 | 0 | 65000 | 0 | Y | 0 | 0
2017-04-22 09:00 | 9 | 39.6 | 39.6 | 35 | 15.0984 | 7.5835 | 22.6819 | 4.6 | 0 | 18.0819 | 18.0819 | 304.093 | 5.2365 | 1.2258 | 16.8561 | - | - | 0 | 0 | 65000 | 0 | 0 | 0 | 0 | 18.0819 | -18.0819 | 16.9181 | 1.0635 | 22.6819 | 22.6819 | 0 | 0 | 0 | 0 | 0 | 65000 | 0 | Y | 0 | 0
2017-04-22 10:00 | 10 | 42.3 | 42.3 | 35 | 15.0984 | 17.5649 | 32.6633 | 7.3 | 0 | 25.3633 | 21.4544 | 360.8105 | 6.2132 | 1.4544 | 20 | - | - | 0 | 0 | 65000 | 0 | 0 | 0 | 0 | 25.3633 | -25.3633 | 10 | -6.9181 | 32.3 | 32.3 | 0.36326 | 0 | 0 | 0 | 0 | 65000 | 0.36326 | Y | 0.36326 | 0
2017-04-22 11:00 | 11 | 43.8 | 43.8 | 35 | 15.0984 | 34.5097 | 49.6081 | 8.8 | 0 | 40.8081 | 21.4544 | 360.8105 | 6.2132 | 1.4544 | 20 | - | - | 0 | 0 | 65000 | 0 | 0 | 0 | 0 | 40.8081 | -40.8081 | 10 | 0 | 33.8 | 33.8 | 15.8081 | 0 | 0 | 0 | 0 | 65000 | 15.8081 | Y | 15.8081 | 0
2017-04-22 12:00 | 12 | 44.2 | 44.2 | 35 | 15.0984 | 44.484 | 59.5824 | 9.2 | 0 | 50.3824 | 21.4544 | 360.8105 | 6.2132 | 1.4544 | 20 | - | - | 0 | 0 | 65000 | 0 | 0 | 0 | 0 | 50.3824 | -50.3824 | 10 | 0 | 34.2 | 34.2 | 25.3824 | 0 | 0 | 0 | 0 | 65000 | 25.3824 | Y | 25.3824 | 0
2017-04-22 13:00 | 13 | 44.8 | 44.8 | 35 | 15.0984 | 34.3558 | 49.4542 | 9.8 | 0 | 39.6542 | 21.4544 | 360.8105 | 6.2132 | 1.4544 | 20 | - | - | 0 | 0 | 65000 | 0 | 0 | 0 | 0 | 39.6542 | -39.6542 | 10 | 0 | 34.8 | 34.8 | 14.6542 | 0 | 0 | 0 | 0 | 65000 | 14.6542 | Y | 14.6542 | 0
2017-04-22 14:00 | 14 | 45.7 | 45.7 | 35 | 15.0984 | 26.0031 | 41.1015 | 10.7 | 0 | 30.4015 | 21.4544 | 360.8105 | 6.2132 | 1.4544 | 20 | - | - | 0 | 0 | 65000 | 0 | 0 | 0 | 0 | 30.4015 | -30.4015 | 10 | 0 | 35.7 | 35.7 | 5.4015 | 0 | 0 | 0 | 0 | 65000 | 5.4015 | Y | 5.4015 | 0
2017-04-22 15:00 | 15 | 45.9 | 45.9 | 35 | 15.0984 | 29.1602 | 44.2586 | 10.9 | 0 | 33.3586 | 21.4544 | 360.8105 | 6.2132 | 1.4544 | 20 | - | - | 0 | 0 | 65000 | 0 | 0 | 0 | 0 | 33.3586 | -33.3586 | 10 | 0 | 35.9 | 35.9 | 8.3586 | 0 | 0 | 0 | 0 | 65000 | 8.3586 | Y | 8.3586 | 0
2017-04-22 16:00 | 16 | 45.2 | 45.2 | 35 | 13.7873 | 16.7195 | 30.5068 | 10.2 | 0 | 20.3068 | 20.3068 | 341.5109 | 5.8809 | 1.3766 | 18.9302 | - | - | 0 | 0 | 65000 | 0 | 0 | 0 | 0 | 20.3068 | -20.3068 | 14.6932 | 4.6932 | 30.5068 | 30.5068 | 0 | 0 | 0 | 0 | 0 | 65000 | 0 | N | 0 | 0
2017-04-22 17:00 | 17 | 45.2 | 45.2 | 35 | 12.2105 | 5.6678 | 17.8783 | 10.2 | 0 | 7.6783 | 7.6783 | 129.1308 | 2.2237 | 0.52053 | 7.1578 | - | - | 0 | 0 | 65000 | 0 | 0 | 0 | 0 | 7.6783 | -7.6783 | 27.3217 | 12.6285 | 17.8783 | 17.8783 | 0 | 0 | 0 | 0 | 0 | 65000 | 0 | N | 0 | 0
2017-04-22 18:00 | 18 | 46.9 | 46.9 | 35 | 9.7552 | -0.015168 | 9.74 | 11.9 | 2.16 | 0 | 0 | 0 | 0 | 0 | 0 | - | - | 2.16 | 108.0614 | 64891.9386 | 0 | 108.0614 | 0 | 2.16 | 0 | 0 | 35 | 7.6783 | 11.9 | 9.74 | 0 | 2.16 | 2.16 | 0 | 0 | 64891.9386 | 0 | N | 0 | 0
2017-04-22 19:00 | 19 | 36.8 | 36.8 | 35 | 5.628 | -0.015168 | 5.6129 | 1.8 | 0 | 3.8129 | 3.8129 | 64.1228 | 1.1042 | 0.25848 | 3.5544 | - | - | 0 | 0 | 64956.0614 | 64.1228 | 0 | 3.8129 | 0 | 6.2172e-15 | -6.2172e-15 | 35 | 0 | 1.8 | 1.8 | 3.8129 | 0 | 0 | 3.8129 | 64.1228 | 64956.0614 | 0 | N | 0 | 0
2017-04-22 20:00 | 20 | 44.9 | 44.9 | 35 | 5.9331 | -0.015168 | 5.9179 | 9.9 | 3.9821 | 0 | 0 | 0 | 0 | 0 | 0 | - | - | 3.9821 | 199.2196 | 64756.8418 | 0 | 199.2196 | 0 | 3.9821 | 0 | 0 | 35 | 0 | 9.9 | 5.9179 | 0 | 3.9821 | 3.9821 | 0 | 0 | 64756.8418 | 0 | N | 0 | 6.3949e-14
2017-04-22 21:00 | 21 | 47.7 | 47.7 | 35 | 4.4709 | -0.015168 | 4.4557 | 12.7 | 8.2443 | 0 | 0 | 0 | 0 | 0 | 0 | - | - | 8.2443 | 412.4555 | 64344.3863 | 0 | 412.4555 | 0 | 8.2443 | 0 | 0 | 35 | 0 | 12.7 | 4.4557 | 0 | 8.2443 | 8.2443 | 0 | 0 | 64344.3863 | 0 | N | 0 | 0
2017-04-22 22:00 | 22 | 46 | 46 | 35 | 3.9979 | -0.015168 | 3.9827 | 11 | 7.0173 | 0 | 0 | 0 | 0 | 0 | 0 | - | - | 7.0173 | 351.0677 | 63993.3186 | 0 | 351.0677 | 0 | 7.0173 | 0 | 0 | 35 | 0 | 11 | 3.9827 | 0 | 7.0173 | 7.0173 | 0 | 0 | 63993.3186 | 0 | N | 0 | 0
2017-04-22 23:00 | 23 | 44.4 | 44.4 | 35 | 6.9606 | -0.015168 | 6.9454 | 9.4 | 2.4546 | 0 | 0 | 0 | 0 | 0 | 0 | 88.7565 | 5154.2159 | 2.4546 | 122.8015 | 63870.5171 | 0 | 122.8015 | 0 | 2.4546 | 0 | 0 | 35 | 0 | 9.4 | 6.9454 | 0 | 2.4546 | 2.4546 | 0 | 0 | 63870.5171 | 0 | N | 0 | 0
2017-04-23 | 0 | 41.7 | 41.7 | 35 | 7.269 | -0.015168 | 7.2539 | 6.7 | 0 | 0.55385 | 0.55385 | 9.3144 | 0.1604 | 0.037546 | 0.51631 | - | - | 0 | 0 | 63879.8315 | 9.3144 | 0 | 0.55385 | 0 | -1.4722e-13 | 1.4722e-13 | 35 | 1.4921e-13 | 6.7 | 6.7 | 0.55385 | 0 | 0 | 0.55385 | 9.3144 | 63879.8315 | 1.9984e-15 | N | 0 | 0
2017-04-23 01:00 | 1 | 39.5 | 39.5 | 35 | 5.6111 | -0.015168 | 5.5959 | 4.5 | 0 | 1.0959 | 1.0959 | 18.4307 | 0.31738 | 0.074294 | 1.0216 | - | - | 0 | 0 | 63898.2623 | 18.4307 | 0 | 1.0959 | 0 | -1.6565e-13 | 1.6565e-13 | 35 | 0 | 4.5 | 4.5 | 1.0959 | 0 | 0 | 1.0959 | 18.4307 | 63898.2623 | -2.2204e-15 | N | 0 | 0
2017-04-23 02:00 | 2 | 37.2 | 37.2 | 35 | 6.1677 | -0.015168 | 6.1525 | 2.2 | 0 | 3.9525 | 3.9525 | 66.4712 | 1.1446 | 0.26795 | 3.6845 | - | - | 0 | 0 | 63964.7334 | 66.4712 | 0 | 3.9525 | 0 | -1.1813e-13 | 1.1813e-13 | 35 | 0 | 2.2 | 2.2 | 3.9525 | 0 | 0 | 3.9525 | 66.4712 | 63964.7334 | 0 | N | 0 | 0
2017-04-23 03:00 | 3 | 35.8 | 35.8 | 35 | 8.961 | -0.015168 | 8.9458 | 0.8 | 0 | 8.1458 | 8.1458 | 136.9926 | 2.359 | 0.55222 | 7.5936 | - | - | 0 | 0 | 64101.726 | 136.9926 | 0 | 8.1458 | 0 | -2.6645e-14 | 2.6645e-14 | 35 | -9.2371e-14 | 0.8 | 0.8 | 8.1458 | 0 | 0 | 8.1458 | 136.9926 | 64101.726 | 0 | N | 0 | 0
2017-04-23 04:00 | 4 | 34.9 | 34.9 | 34.9 | 7.3902 | -0.015168 | 7.375 | 0 | 0 | 7.375 | 7.375 | 124.0293 | 2.1358 | 0.49996 | 6.875 | - | - | 0 | 0 | 64225.7554 | 124.0293 | 0 | 7.375 | 0 | 2.8422e-14 | -2.8422e-14 | 34.9 | -0.1 | 0 | 0 | 7.375 | 0 | 0 | 7.375 | 124.0293 | 64225.7554 | 2.8422e-14 | N | 0 | 0
2017-04-23 05:00 | 5 | 34.2 | 34.2 | 34.2 | 4.3925 | -0.015168 | 4.3773 | 0 | 0 | 4.3773 | 4.3773 | 73.6161 | 1.2677 | 0.29675 | 4.0806 | - | - | 0 | 0 | 64299.3715 | 73.6161 | 0 | 4.3773 | 0 | -1.9007e-13 | 1.9007e-13 | 34.2 | -0.7 | -1.9185e-13 | -1.9185e-13 | 4.3773 | 0 | 0 | 4.3773 | 73.6161 | 64299.3715 | 0 | N | 0 | 0
2017-04-23 06:00 | 6 | 34.4 | 34.4 | 34.4 | 6.7325 | 1.2555 | 7.988 | 0 | 0 | 7.988 | 7.988 | 134.3381 | 2.3133 | 0.54152 | 7.4465 | - | - | 0 | 0 | 64433.7096 | 134.3381 | 0 | 7.988 | 0 | -1.9895e-13 | 1.9895e-13 | 34.4 | 0.2 | -1.9895e-13 | -1.9895e-13 | 7.988 | 0 | 0 | 7.988 | 134.3381 | 64433.7096 | 0 | N | 0 | 0
2017-04-23 07:00 | 7 | 35.1 | 35.1 | 35 | 5.0148 | 10.1524 | 15.1671 | 0.1 | 0 | 15.0671 | 15.0671 | 253.3922 | 4.3635 | 1.0214 | 14.0457 | - | - | 0 | 0 | 64687.1018 | 253.3922 | 0 | 15.0671 | 0 | 2.025e-13 | -2.025e-13 | 35 | 0.6 | 0.1 | 0.1 | 15.0671 | 0 | 0 | 15.0671 | 253.3922 | 64687.1018 | 0 | Y | 0 | 0
2017-04-23 08:00 | 8 | 36.3 | 36.3 | 35 | 7.5576 | 22.3661 | 29.9237 | 1.3 | 0 | 28.6237 | 21.4544 | 360.8105 | 6.2132 | 1.4544 | 20 | - | - | 0 | 0 | 65000 | 312.8982 | 0 | 18.6055 | 0 | 10.0183 | -10.0183 | 24.9817 | -10.0183 | 11.3183 | 11.3183 | 18.6055 | 0 | 0 | 18.6055 | 312.8982 | 65000 | 0 | Y | 0 | 0
2017-04-23 09:00 | 9 | 38.8 | 38.8 | 35 | 10.1986 | 32.8158 | 43.0144 | 3.8 | 0 | 39.2144 | 21.4544 | 360.8105 | 6.2132 | 1.4544 | 20 | - | - | 0 | 0 | 65000 | 0 | 0 | 0 | 0 | 39.2144 | -39.2144 | 10 | -14.9817 | 28.8 | 28.8 | 14.2144 | 0 | 0 | 0 | 0 | 65000 | 14.2144 | Y | 14.2144 | 0
2017-04-23 10:00 | 10 | 41.8 | 41.8 | 35 | 11.9079 | 39.4054 | 51.3133 | 6.8 | 0 | 44.5133 | 21.4544 | 360.8105 | 6.2132 | 1.4544 | 20 | - | - | 0 | 0 | 65000 | 0 | 0 | 0 | 0 | 44.5133 | -44.5133 | 10 | 0 | 31.8 | 31.8 | 19.5133 | 0 | 0 | 0 | 0 | 65000 | 19.5133 | Y | 19.5133 | 0
2017-04-23 11:00 | 11 | 43.1 | 43.1 | 35 | 12.5237 | 42.3579 | 54.8816 | 8.1 | 0 | 46.7816 | 21.4544 | 360.8105 | 6.2132 | 1.4544 | 20 | - | - | 0 | 0 | 65000 | 0 | 0 | 0 | 0 | 46.7816 | -46.7816 | 10 | 0 | 33.1 | 33.1 | 21.7816 | 0 | 0 | 0 | 0 | 65000 | 21.7816 | Y | 21.7816 | 0
2017-04-23 12:00 | 12 | 43.7 | 43.7 | 35 | 11.2818 | 43.7048 | 54.9866 | 8.7 | 0 | 46.2866 | 21.4544 | 360.8105 | 6.2132 | 1.4544 | 20 | - | - | 0 | 0 | 65000 | 0 | 0 | 0 | 0 | 46.2866 | -46.2866 | 10 | 0 | 33.7 | 33.7 | 21.2866 | 0 | 0 | 0 | 0 | 65000 | 21.2866 | Y | 21.2866 | 0
2017-04-23 13:00 | 13 | 39.1 | 39.1 | 35 | 12.3463 | 42.7158 | 55.0621 | 4.1 | 0 | 50.9621 | 21.4544 | 360.8105 | 6.2132 | 1.4544 | 20 | - | - | 0 | 0 | 65000 | 0 | 0 | 0 | 0 | 50.9621 | -50.9621 | 10 | 0 | 29.1 | 29.1 | 25.9621 | 0 | 0 | 0 | 0 | 65000 | 25.9621 | Y | 25.9621 | 0
2017-04-23 14:00 | 14 | 44.4 | 44.4 | 35 | 10.7248 | 36.1725 | 46.8973 | 9.4 | 0 | 37.4973 | 21.4544 | 360.8105 | 6.2132 | 1.4544 | 20 | - | - | 0 | 0 | 65000 | 0 | 0 | 0 | 0 | 37.4973 | -37.4973 | 10 | 0 | 34.4 | 34.4 | 12.4973 | 0 | 0 | 0 | 0 | 65000 | 12.4973 | Y | 12.4973 | 0
2017-04-23 15:00 | 15 | 44.4 | 44.4 | 35 | 9.6715 | 25.3532 | 35.0246 | 9.4 | 0 | 25.6246 | 21.4544 | 360.8105 | 6.2132 | 1.4544 | 20 | - | - | 0 | 0 | 65000 | 0 | 0 | 0 | 0 | 25.6246 | -25.6246 | 10 | 0 | 34.4 | 34.4 | 0.62462 | 0 | 0 | 0 | 0 | 65000 | 0.62462 | Y | 0.62462 | 0
2017-04-23 16:00 | 16 | 44.1 | 44.1 | 35 | 8.5166 | 16.6931 | 25.2097 | 9.1 | 0 | 16.1097 | 16.1097 | 270.9256 | 4.6654 | 1.0921 | 15.0176 | - | - | 0 | 0 | 65000 | 0 | 0 | 0 | 0 | 16.1097 | -16.1097 | 18.8903 | 8.8903 | 25.2097 | 25.2097 | 0 | 0 | 0 | 0 | 0 | 65000 | 0 | N | 0 | 0
2017-04-23 17:00 | 17 | 43 | 43 | 35 | 5.9591 | 5.7133 | 11.6724 | 8 | 0 | 3.6724 | 3.6724 | 61.761 | 1.0635 | 0.24896 | 3.4235 | - | - | 0 | 0 | 65000 | 0 | 0 | 0 | 0 | 3.6724 | -3.6724 | 31.3276 | 12.4373 | 11.6724 | 11.6724 | 0 | 0 | 0 | 0 | 0 | 65000 | 1.7764e-15 | N | 0 | 0
2017-04-23 18:00 | 18 | 49.3 | 49.3 | 35 | 8.4476 | -0.015168 | 8.4324 | 14.3 | 5.8676 | 0 | 0 | 0 | 0 | 0 | 0 | - | - | 5.8676 | 293.5511 | 64706.4489 | 0 | 293.5511 | 0 | 5.8676 | 0 | 0 | 35 | 3.6724 | 14.3 | 8.4324 | 0 | 5.8676 | 5.8676 | 0 | 0 | 64706.4489 | 0 | N | 0 | 0
2017-04-23 19:00 | 19 | 43.6 | 43.6 | 35 | 5.6752 | -0.015168 | 5.66 | 8.6 | 2.94 | 0 | 0 | 0 | 0 | 0 | 0 | - | - | 2.94 | 147.0857 | 64559.3632 | 0 | 147.0857 | 0 | 2.94 | 0 | 0 | 35 | 0 | 8.6 | 5.66 | 0 | 2.94 | 2.94 | 0 | 0 | 64559.3632 | 0 | N | 0 | 0
2017-04-23 20:00 | 20 | 44.8 | 44.8 | 35 | 5.3524 | -0.015168 | 5.3373 | 9.8 | 4.4627 | 0 | 0 | 0 | 0 | 0 | 0 | - | - | 4.4627 | 223.2666 | 64336.0966 | 0 | 223.2666 | 0 | 4.4627 | 0 | 0 | 35 | 0 | 9.8 | 5.3373 | 0 | 4.4627 | 4.4627 | 0 | 0 | 64336.0966 | 0 | N | 0 | 0
2017-04-23 21:00 | 21 | 44.6 | 44.6 | 35 | 6.8862 | -0.015168 | 6.871 | 9.6 | 2.729 | 0 | 0 | 0 | 0 | 0 | 0 | - | - | 2.729 | 136.5285 | 64199.5681 | 0 | 136.5285 | 0 | 2.729 | 0 | 0 | 35 | 0 | 9.6 | 6.871 | 0 | 2.729 | 2.729 | 0 | 0 | 64199.5681 | 0 | N | 0 | 0
2017-04-23 22:00 | 22 | 44 | 44 | 35 | 5.1627 | -0.015168 | 5.1476 | 9 | 3.8524 | 0 | 0 | 0 | 0 | 0 | 0 | - | - | 3.8524 | 192.7338 | 64006.8343 | 0 | 192.7338 | 0 | 3.8524 | 0 | 0 | 35 | 0 | 9 | 5.1476 | 0 | 3.8524 | 3.8524 | 0 | 0 | 64006.8343 | 0 | N | 0 | 0
2017-04-23 23:00 | 23 | 43.4 | 43.4 | 35 | 9.2141 | -0.015168 | 9.1989 | 8.4 | 0 | 0.79891 | 0.79891 | 13.4357 | 0.23137 | 0.054159 | 0.74475 | 69.7278 | 4049.1907 | 0 | 0 | 64020.27 | 13.4357 | 0 | 0.79891 | 0 | 1.3489e-13 | -1.3489e-13 | 35 | -1.35e-13 | 8.4 | 8.4 | 0.79891 | 0 | 0 | 0.79891 | 13.4357 | 64020.27 | 0 | N | 0 | 0
2017-04-24 | 0 | 43.5 | 43.5 | 35 | 5.5308 | -0.015168 | 5.5156 | 8.5 | 2.9844 | 0 | 0 | 0 | 0 | 0 | 0 | - | - | 2.9844 | 149.307 | 63870.963 | 0 | 149.307 | 0 | 2.9844 | 0 | 0 | 35 | 1.35e-13 | 8.5 | 5.5156 | 0 | 2.9844 | 2.9844 | 0 | 0 | 63870.963 | 0 | N | 0 | 0
2017-04-24 01:00 | 1 | 34.5 | 34.5 | 34.5 | 5.82 | -0.015168 | 5.8048 | 0 | 0 | 5.8048 | 5.8048 | 97.6228 | 1.6811 | 0.39352 | 5.4113 | - | - | 0 | 0 | 63968.5858 | 97.6228 | 0 | 5.8048 | 0 | 8.8818e-15 | -8.8818e-15 | 34.5 | -0.5 | 0 | 0 | 5.8048 | 0 | 0 | 5.8048 | 97.6228 | 63968.5858 | 8.8818e-15 | N | 0 | 0
2017-04-24 02:00 | 2 | 36 | 36 | 35 | 6.1704 | -0.015168 | 6.1552 | 1 | 0 | 5.1552 | 5.1552 | 86.6979 | 1.493 | 0.34948 | 4.8057 | - | - | 0 | 0 | 64055.2838 | 86.6979 | 0 | 5.1552 | 0 | -8.0824e-14 | 8.0824e-14 | 35 | 0.5 | 1 | 1 | 5.1552 | 0 | 0 | 5.1552 | 86.6979 | 64055.2838 | 0 | N | 0 | 0
2017-04-24 03:00 | 3 | 34 | 34 | 34 | 6.3137 | -0.015168 | 6.2985 | 0 | 0 | 6.2985 | 6.2985 | 105.9251 | 1.824 | 0.42698 | 5.8715 | - | - | 0 | 0 | 64161.2089 | 105.9251 | 0 | 6.2985 | 0 | -1.6609e-13 | 1.6609e-13 | 34 | -1 | -1.6342e-13 | -1.6342e-13 | 6.2985 | 0 | 0 | 6.2985 | 105.9251 | 64161.2089 | 0 | N | 0 | 0
2017-04-24 04:00 | 4 | 33.1 | 33.1 | 33.1 | 3.7824 | -0.015168 | 3.7673 | 0 | 0 | 3.7673 | 3.7673 | 63.3564 | 1.091 | 0.25539 | 3.5119 | - | - | 0 | 0 | 64224.5652 | 63.3564 | 0 | 3.7673 | 0 | 2.2649e-14 | -2.2649e-14 | 33.1 | -0.9 | 0 | 0 | 3.7673 | 0 | 0 | 3.7673 | 63.3564 | 64224.5652 | 2.2649e-14 | N | 0 | 0
2017-04-24 05:00 | 5 | 31.6 | 31.6 | 31.6 | 3.5376 | -0.015168 | 3.5224 | 0 | 0 | 3.5224 | 3.5224 | 59.2388 | 1.0201 | 0.23879 | 3.2837 | - | - | 0 | 0 | 64283.804 | 59.2388 | 0 | 3.5224 | 0 | 8.8818e-15 | -8.8818e-15 | 31.6 | -1.5 | 0 | 0 | 3.5224 | 0 | 0 | 3.5224 | 59.2388 | 64283.804 | 8.8818e-15 | N | 0 | 0
2017-04-24 06:00 | 6 | 33.5 | 33.5 | 33.5 | 1.4886 | 1.2699 | 2.7585 | 0 | 0 | 2.7585 | 2.7585 | 46.3905 | 0.79885 | 0.187 | 2.5715 | - | - | 0 | 0 | 64330.1945 | 46.3905 | 0 | 2.7585 | 0 | -1.1635e-13 | 1.1635e-13 | 33.5 | 1.9 | -1.1369e-13 | -1.1369e-13 | 2.7585 | 0 | 0 | 2.7585 | 46.3905 | 64330.1945 | 0 | N | 0 | 0
2017-04-24 07:00 | 7 | 37.9 | 37.9 | 35 | 1.566 | 10.2175 | 11.7836 | 2.9 | 0 | 8.8836 | 8.8836 | 149.3995 | 2.5727 | 0.60223 | 8.2813 | - | - | 0 | 0 | 64479.594 | 149.3995 | 0 | 8.8836 | 0 | -1.8296e-13 | 1.8296e-13 | 35 | 1.5 | 2.9 | 2.9 | 8.8836 | 0 | 0 | 8.8836 | 149.3995 | 64479.594 | 0 | Y | 0 | 0
2017-04-24 08:00 | 8 | 40.3 | 40.3 | 35 | 2.7502 | 22.9463 | 25.6966 | 5.3 | 0 | 20.3966 | 20.3966 | 343.0198 | 5.9069 | 1.3827 | 19.0138 | - | - | 0 | 0 | 64822.6138 | 343.0198 | 0 | 20.3966 | 0 | -1.2434e-13 | 1.2434e-13 | 35 | -5.6843e-14 | 5.3 | 5.3 | 20.3966 | 0 | 0 | 20.3966 | 343.0198 | 64822.6138 | 0 | Y | 0 | 0
2017-04-24 09:00 | 9 | 41.6 | 41.6 | 35 | 4.406 | 32.1221 | 36.5281 | 6.6 | 0 | 29.9281 | 21.4544 | 360.8105 | 6.2132 | 1.4544 | 20 | - | - | 0 | 0 | 65000 | 177.3862 | 0 | 10.5477 | 0 | 19.3804 | -19.3804 | 15.6196 | -19.3804 | 25.9804 | 25.9804 | 10.5477 | 0 | 0 | 10.5477 | 177.3862 | 65000 | 0 | Y | 0 | 0
2017-04-24 10:00 | 10 | 44.1 | 44.1 | 35 | 4.6144 | 41.3817 | 45.9961 | 9.1 | 0 | 36.8961 | 21.4544 | 360.8105 | 6.2132 | 1.4544 | 20 | - | - | 0 | 0 | 65000 | 0 | 0 | 0 | 0 | 36.8961 | -36.8961 | 10 | -5.6196 | 34.1 | 34.1 | 11.8961 | 0 | 0 | 0 | 0 | 65000 | 11.8961 | Y | 11.8961 | 0
2017-04-24 11:00 | 11 | 45 | 45 | 35 | 5.7064 | 45.3507 | 51.0571 | 10 | 0 | 41.0571 | 21.4544 | 360.8105 | 6.2132 | 1.4544 | 20 | - | - | 0 | 0 | 65000 | 0 | 0 | 0 | 0 | 41.0571 | -41.0571 | 10 | 0 | 35 | 35 | 16.0571 | 0 | 0 | 0 | 0 | 65000 | 16.0571 | Y | 16.0571 | 0
2017-04-24 12:00 | 12 | 45.7 | 45.7 | 35 | 7.8395 | 45.8424 | 53.6819 | 10.7 | 0 | 42.9819 | 21.4544 | 360.8105 | 6.2132 | 1.4544 | 20 | - | - | 0 | 0 | 65000 | 0 | 0 | 0 | 0 | 42.9819 | -42.9819 | 10 | 0 | 35.7 | 35.7 | 17.9819 | 0 | 0 | 0 | 0 | 65000 | 17.9819 | Y | 17.9819 | 0
2017-04-24 13:00 | 13 | 48.3 | 48.3 | 35 | 8.9587 | 43.5332 | 52.4919 | 13.3 | 0 | 39.1919 | 21.4544 | 360.8105 | 6.2132 | 1.4544 | 20 | - | - | 0 | 0 | 65000 | 0 | 0 | 0 | 0 | 39.1919 | -39.1919 | 10 | 0 | 38.3 | 38.3 | 14.1919 | 0 | 0 | 0 | 0 | 65000 | 14.1919 | Y | 14.1919 | 0
2017-04-24 14:00 | 14 | 47.8 | 47.8 | 35 | 7.5816 | 33.8759 | 41.4575 | 12.8 | 0 | 28.6575 | 21.4544 | 360.8105 | 6.2132 | 1.4544 | 20 | - | - | 0 | 0 | 65000 | 0 | 0 | 0 | 0 | 28.6575 | -28.6575 | 10 | 0 | 37.8 | 37.8 | 3.6575 | 0 | 0 | 0 | 0 | 65000 | 3.6575 | Y | 3.6575 | 0
2017-04-24 15:00 | 15 | 47.6 | 47.6 | 35 | 6.7979 | 27.6087 | 34.4066 | 12.6 | 0 | 21.8066 | 21.4544 | 360.8105 | 6.2132 | 1.4544 | 20 | - | - | 0 | 0 | 65000 | 0 | 0 | 0 | 0 | 21.8066 | -21.8066 | 13.1934 | 3.1934 | 34.4066 | 34.4066 | 0 | 0 | 0 | 0 | 0 | 65000 | 0 | Y | 0 | 0
2017-04-24 16:00 | 16 | 48.3 | 48.3 | 35 | 3.6511 | 17.9773 | 21.6284 | 13.3 | 0 | 8.3284 | 8.3284 | 140.0638 | 2.4119 | 0.5646 | 7.7638 | - | - | 0 | 0 | 65000 | 0 | 0 | 0 | 0 | 8.3284 | -8.3284 | 26.6716 | 13.4781 | 21.6284 | 21.6284 | 0 | 0 | 0 | 0 | 0 | 65000 | 0 | N | 0 | 0
2017-04-24 17:00 | 17 | 49.5 | 49.5 | 35 | 3.3195 | 5.8489 | 9.1684 | 14.5 | 5.3316 | 0 | 0 | 0 | 0 | 0 | 0 | - | - | 5.3316 | 266.7379 | 64733.2621 | 0 | 266.7379 | 0 | 5.3316 | 0 | 0 | 35 | 8.3284 | 14.5 | 9.1684 | 0 | 5.3316 | 5.3316 | 0 | 0 | 64733.2621 | 0 | N | 0 | 5.6843e-14
2017-04-24 18:00 | 18 | 49 | 49 | 35 | 3.8727 | -0.015168 | 3.8575 | 14 | 10.1425 | 0 | 0 | 0 | 0 | 0 | 0 | - | - | 10.1425 | 507.4199 | 64225.8422 | 0 | 507.4199 | 0 | 10.1425 | 0 | 0 | 35 | 0 | 14 | 3.8575 | 0 | 10.1425 | 10.1425 | 0 | 0 | 64225.8422 | 0 | N | 0 | -7.1054e-14
2017-04-24 19:00 | 19 | 49.1 | 49.1 | 35 | 3.1594 | -0.015168 | 3.1442 | 14.1 | 10.9558 | 0 | 0 | 0 | 0 | 0 | 0 | - | - | 10.9558 | 548.1076 | 63677.7346 | 0 | 548.1076 | 0 | 10.9558 | 0 | 0 | 35 | 0 | 14.1 | 3.1442 | 0 | 10.9558 | 10.9558 | 0 | 0 | 63677.7346 | 0 | N | 0 | 0
2017-04-24 20:00 | 20 | 48.1 | 48.1 | 35 | 3.0677 | -0.015168 | 3.0526 | 13.1 | 10.0474 | 0 | 0 | 0 | 0 | 0 | 0 | - | - | 10.0474 | 502.6651 | 63175.0695 | 0 | 502.6651 | 0 | 10.0474 | 0 | 0 | 35 | 0 | 13.1 | 3.0526 | 0 | 10.0474 | 10.0474 | 0 | 0 | 63175.0695 | 0 | N | 0 | 0
2017-04-24 21:00 | 21 | 47.5 | 47.5 | 35 | 2.3282 | -0.015168 | 2.313 | 12.5 | 10.187 | 0 | 0 | 0 | 0 | 0 | 0 | - | - | 10.187 | 509.6472 | 62665.4224 | 0 | 509.6472 | 0 | 10.187 | 0 | 0 | 35 | 0 | 12.5 | 2.313 | 0 | 10.187 | 10.187 | 0 | 0 | 62665.4224 | 0 | N | 0 | 0
2017-04-24 22:00 | 22 | 48.8 | 48.8 | 35 | 3.3322 | -0.015168 | 3.317 | 13.8 | 10.483 | 0 | 0 | 0 | 0 | 0 | 0 | - | - | 10.483 | 524.4553 | 62140.967 | 0 | 524.4553 | 0 | 10.483 | 0 | 0 | 35 | 0 | 13.8 | 3.317 | 0 | 10.483 | 10.483 | 0 | 0 | 62140.967 | 0 | N | 0 | -7.1054e-14
2017-04-24 23:00 | 23 | 41 | 41 | 35 | 3.0717 | -0.015168 | 3.0565 | 6 | 2.9435 | 0 | 0 | 0 | 0 | 0 | 0 | 62.292 | 3617.3879 | 2.9435 | 147.2598 | 61993.7073 | 0 | 147.2598 | 0 | 2.9435 | 0 | 0 | 35 | 0 | 6 | 3.0565 | 0 | 2.9435 | 2.9435 | 0 | 0 | 61993.7073 | 0 | N | 0 | 0
2017-04-25 | 0 | 43.9 | 43.9 | 35 | 3.317 | -0.015168 | 3.3018 | 8.9 | 5.5982 | 0 | 0 | 0 | 0 | 0 | 0 | - | - | 5.5982 | 280.0713 | 61713.636 | 0 | 280.0713 | 0 | 5.5982 | 0 | 0 | 35 | 0 | 8.9 | 3.3018 | 0 | 5.5982 | 5.5982 | 0 | 0 | 61713.636 | 0 | N | 0 | 0
2017-04-25 01:00 | 1 | 36.6 | 36.6 | 35 | 3.2383 | -0.015168 | 3.2232 | 1.6 | 0 | 1.6232 | 1.6232 | 27.2974 | 0.47007 | 0.11004 | 1.5131 | - | - | 0 | 0 | 61740.9334 | 27.2974 | 0 | 1.6232 | 0 | 8.2157e-14 | -8.2157e-14 | 35 | -8.5265e-14 | 1.6 | 1.6 | 1.6232 | 0 | 0 | 1.6232 | 27.2974 | 61740.9334 | -3.1086e-15 | N | 0 | 0
2017-04-25 02:00 | 2 | 36.3 | 36.3 | 35 | 3.377 | -0.015168 | 3.3618 | 1.3 | 0 | 2.0618 | 2.0618 | 34.6746 | 0.5971 | 0.13977 | 1.922 | - | - | 0 | 0 | 61775.608 | 34.6746 | 0 | 2.0618 | 0 | 1.1724e-13 | -1.1724e-13 | 35 | 0 | 1.3 | 1.3 | 2.0618 | 0 | 0 | 2.0618 | 34.6746 | 61775.608 | 3.5527e-15 | N | 0 | 0
2017-04-25 03:00 | 3 | 34.7 | 34.7 | 34.7 | 2.9333 | -0.015168 | 2.9181 | 0 | 0 | 2.9181 | 2.9181 | 49.076 | 0.8451 | 0.19782 | 2.7203 | - | - | 0 | 0 | 61824.684 | 49.076 | 0 | 2.9181 | 0 | -9.77e-14 | 9.77e-14 | 34.7 | -0.3 | -9.9476e-14 | -9.9476e-14 | 2.9181 | 0 | 0 | 2.9181 | 49.076 | 61824.684 | 0 | N | 0 | 0
2017-04-25 04:00 | 4 | 34 | 34 | 34 | 1.5928 | -0.015168 | 1.5776 | 0 | 0 | 1.5776 | 1.5776 | 26.5315 | 0.45688 | 0.10695 | 1.4707 | - | - | 0 | 0 | 61851.2155 | 26.5315 | 0 | 1.5776 | 0 | -9.7256e-14 | 9.7256e-14 | 34 | -0.7 | -9.9476e-14 | -9.9476e-14 | 1.5776 | 0 | 0 | 1.5776 | 26.5315 | 61851.2155 | 2.2204e-15 | N | 0 | 0
2017-04-25 05:00 | 5 | 33.9 | 33.9 | 33.9 | 2.1264 | -0.015168 | 2.1112 | 0 | 0 | 2.1112 | 2.1112 | 35.5052 | 0.61141 | 0.14312 | 1.9681 | - | - | 0 | 0 | 61886.7207 | 35.5052 | 0 | 2.1112 | 0 | 1.5987e-13 | -1.5987e-13 | 33.9 | -0.1 | 1.6342e-13 | 1.6342e-13 | 2.1112 | 0 | 0 | 2.1112 | 35.5052 | 61886.7207 | -3.5527e-15 | N | 0 | 0
2017-04-25 06:00 | 6 | 32.9 | 32.9 | 32.9 | 2.7482 | 0.4903 | 3.2385 | 0 | 0 | 3.2385 | 3.2385 | 54.4635 | 0.93787 | 0.21954 | 3.019 | - | - | 0 | 0 | 61941.1842 | 54.4635 | 0 | 3.2385 | 0 | 4.9738e-14 | -4.9738e-14 | 32.9 | -1 | 0 | 0 | 3.2385 | 0 | 0 | 3.2385 | 54.4635 | 61941.1842 | 4.9738e-14 | N | 0 | 0
2017-04-25 07:00 | 7 | 37 | 37 | 35 | 3.4883 | 5.4353 | 8.9236 | 2 | 0 | 6.9236 | 6.9236 | 116.4382 | 2.0051 | 0.46936 | 6.4543 | - | - | 0 | 0 | 62057.6224 | 116.4382 | 0 | 6.9236 | 0 | -1.0303e-13 | 1.0303e-13 | 35 | 2.1 | 2 | 2 | 6.9236 | 0 | 0 | 6.9236 | 116.4382 | 62057.6224 | 0 | Y | 0 | 0
2017-04-25 08:00 | 8 | 40.1 | 40.1 | 35 | 4.866 | 19.7669 | 24.6329 | 5.1 | 0 | 19.5329 | 19.5329 | 328.4955 | 5.6567 | 1.3242 | 18.2088 | - | - | 0 | 0 | 62386.1179 | 328.4955 | 0 | 19.5329 | 0 | -8.8818e-14 | 8.8818e-14 | 35 | 0 | 5.1 | 5.1 | 19.5329 | 0 | 0 | 19.5329 | 328.4955 | 62386.1179 | 0 | Y | 0 | 0
2017-04-25 09:00 | 9 | 38.6 | 38.6 | 35 | 6.606 | 25.3632 | 31.9692 | 3.6 | 0 | 28.3692 | 21.4544 | 360.8105 | 6.2132 | 1.4544 | 20 | - | - | 0 | 0 | 62746.9284 | 360.8105 | 0 | 21.4544 | 0 | 6.9148 | -6.9148 | 28.0852 | -6.9148 | 10.5148 | 10.5148 | 21.4544 | 0 | 0 | 21.4544 | 360.8105 | 62746.9284 | 0 | Y | 0 | 0
2017-04-25 10:00 | 10 | 43.2 | 43.2 | 35 | 8.7797 | 41.4927 | 50.2723 | 8.2 | 0 | 42.0723 | 21.4544 | 360.8105 | 6.2132 | 1.4544 | 20 | - | - | 0 | 0 | 63107.7389 | 360.8105 | 0 | 21.4544 | 0 | 20.6179 | -20.6179 | 14.3821 | -13.7031 | 28.8179 | 28.8179 | 21.4544 | 0 | 0 | 21.4544 | 360.8105 | 63107.7389 | 0 | Y | 0 | 0
2017-04-25 11:00 | 11 | 47.2 | 47.2 | 35 | 9.8636 | 41.8317 | 51.6954 | 12.2 | 0 | 39.4954 | 21.4544 | 360.8105 | 6.2132 | 1.4544 | 20 | - | - | 0 | 0 | 63468.5493 | 360.8105 | 0 | 21.4544 | 0 | 18.041 | -18.041 | 16.959 | 2.5769 | 30.241 | 30.241 | 21.4544 | 0 | 0 | 21.4544 | 360.8105 | 63468.5493 | 0 | Y | 0 | 0
2017-04-25 12:00 | 12 | 48.6 | 48.6 | 35 | 8.442 | 42.7476 | 51.1896 | 13.6 | 0 | 37.5896 | 21.4544 | 360.8105 | 6.2132 | 1.4544 | 20 | - | - | 0 | 0 | 63829.3598 | 360.8105 | 0 | 21.4544 | 0 | 16.1352 | -16.1352 | 18.8648 | 1.9058 | 29.7352 | 29.7352 | 21.4544 | 0 | 0 | 21.4544 | 360.8105 | 63829.3598 | 0 | Y | 0 | 0
2017-04-25 13:00 | 13 | 49.1 | 49.1 | 35 | 9.181 | 42.2782 | 51.4592 | 14.1 | 0 | 37.3592 | 21.4544 | 360.8105 | 6.2132 | 1.4544 | 20 | - | - | 0 | 0 | 64190.1703 | 360.8105 | 0 | 21.4544 | 0 | 15.9047 | -15.9047 | 19.0953 | 0.23044 | 30.0047 | 30.0047 | 21.4544 | 0 | 0 | 21.4544 | 360.8105 | 64190.1703 | 0 | Y | 0 | 0
2017-04-25 14:00 | 14 | 49.4 | 49.4 | 35 | 7.2957 | 25.1904 | 32.4862 | 14.4 | 0 | 18.0862 | 18.0862 | 304.1646 | 5.2378 | 1.2261 | 16.8601 | - | - | 0 | 0 | 64494.3348 | 304.1646 | 0 | 18.0862 | 0 | 1.5987e-13 | -1.5987e-13 | 35 | 15.9047 | 14.4 | 14.4 | 18.0862 | 0 | 0 | 18.0862 | 304.1646 | 64494.3348 | 0 | Y | 0 | 0
2017-04-25 15:00 | 15 | 49.6 | 49.6 | 35 | 4.6697 | 20.6758 | 25.3455 | 14.6 | 0 | 10.7455 | 10.7455 | 180.7128 | 3.1119 | 0.72845 | 10.017 | - | - | 0 | 0 | 64675.0476 | 180.7128 | 0 | 10.7455 | 0 | -1.7053e-13 | 1.7053e-13 | 35 | 3.2685e-13 | 14.6 | 14.6 | 10.7455 | 0 | 0 | 10.7455 | 180.7128 | 64675.0476 | 0 | Y | 0 | 0
2017-04-25 16:00 | 16 | 49.8 | 49.8 | 35 | 3.8674 | 16.0845 | 19.9519 | 14.8 | 0 | 5.1519 | 5.1519 | 86.6417 | 1.492 | 0.34925 | 4.8026 | - | - | 0 | 0 | 64761.6894 | 86.6417 | 0 | 5.1519 | 0 | 3.4639e-14 | -3.4639e-14 | 35 | -2.0606e-13 | 14.8 | 14.8 | 5.1519 | 0 | 0 | 5.1519 | 86.6417 | 64761.6894 | 0 | N | 0 | 0
2017-04-25 17:00 | 17 | 50.3 | 50.3 | 35 | 4.4295 | 5.4586 | 9.8881 | 15.3 | 5.4119 | 0 | 0 | 0 | 0 | 0 | 0 | - | - | 5.4119 | 270.7513 | 64490.938 | 0 | 270.7513 | 0 | 5.4119 | 0 | 0 | 35 | 0 | 15.3 | 9.8881 | 0 | 5.4119 | 5.4119 | 0 | 0 | 64490.938 | 0 | N | 0 | 0
2017-04-25 18:00 | 18 | 50.5 | 50.5 | 35 | 2.9437 | 0.013865 | 2.9576 | 15.5 | 12.5424 | 0 | 0 | 0 | 0 | 0 | 0 | - | - | 12.5424 | 627.4873 | 63863.4507 | 0 | 627.4873 | 0 | 12.5424 | 0 | 0 | 35 | 0 | 15.5 | 2.9576 | 0 | 12.5424 | 12.5424 | 0 | 0 | 63863.4507 | 0 | N | 0 | 0
2017-04-25 19:00 | 19 | 49.9 | 49.9 | 35 | 2.3975 | -0.015168 | 2.3823 | 14.9 | 12.5177 | 0 | 0 | 0 | 0 | 0 | 0 | - | - | 12.5177 | 626.2487 | 63237.2021 | 0 | 626.2487 | 0 | 12.5177 | 0 | 0 | 35 | 0 | 14.9 | 2.3823 | 0 | 12.5177 | 12.5177 | 0 | 0 | 63237.2021 | 0 | N | 0 | 0
2017-04-25 20:00 | 20 | 49.1 | 49.1 | 35 | 3.6313 | -0.015168 | 3.6162 | 14.1 | 10.4838 | 0 | 0 | 0 | 0 | 0 | 0 | - | - | 10.4838 | 524.4978 | 62712.7042 | 0 | 524.4978 | 0 | 10.4838 | 0 | 0 | 35 | 0 | 14.1 | 3.6162 | 0 | 10.4838 | 10.4838 | 0 | 0 | 62712.7042 | 0 | N | 0 | 0
2017-04-25 21:00 | 21 | 48.8 | 48.8 | 35 | 4.3821 | -0.015168 | 4.367 | 13.8 | 9.433 | 0 | 0 | 0 | 0 | 0 | 0 | - | - | 9.433 | 471.9267 | 62240.7776 | 0 | 471.9267 | 0 | 9.433 | 0 | 0 | 35 | 0 | 13.8 | 4.367 | 0 | 9.433 | 9.433 | 0 | 0 | 62240.7776 | 0 | N | 0 | 0
2017-04-25 22:00 | 22 | 47.7 | 47.7 | 35 | 6.5736 | -0.015168 | 6.5584 | 12.7 | 6.1416 | 0 | 0 | 0 | 0 | 0 | 0 | - | - | 6.1416 | 307.2576 | 61933.5199 | 0 | 307.2576 | 0 | 6.1416 | 0 | 0 | 35 | 0 | 12.7 | 6.5584 | 0 | 6.1416 | 6.1416 | 0 | 0 | 61933.5199 | 0 | N | 0 | 0
2017-04-25 23:00 | 23 | 44.3 | 44.3 | 35 | 8.0498 | -0.015168 | 8.0347 | 9.3 | 1.2653 | 0 | 0 | 0 | 0 | 0 | 0 | 52.488 | 3048.0533 | 1.2653 | 63.3038 | 61870.2161 | 0 | 63.3038 | 0 | 1.2653 | 0 | 0 | 35 | 0 | 9.3 | 8.0347 | 0 | 1.2653 | 1.2653 | 0 | 0 | 61870.2161 | 0 | N | 0 | 0
2017-04-26 | 0 | 42.4 | 42.4 | 35 | 13.8812 | -0.015168 | 13.866 | 7.4 | 0 | 6.466 | 6.466 | 108.7427 | 1.8726 | 0.43834 | 6.0277 | - | - | 0 | 0 | 61978.9588 | 108.7427 | 0 | 6.466 | 0 | -2.0606e-13 | 2.0606e-13 | 35 | 2.0606e-13 | 7.4 | 7.4 | 6.466 | 0 | 0 | 6.466 | 108.7427 | 61978.9588 | 0 | N | 0 | 0
2017-04-26 01:00 | 1 | 37.8 | 37.8 | 35 | 15.0884 | -0.015168 | 15.0732 | 2.8 | 0 | 12.2732 | 12.2732 | 206.4055 | 3.5543 | 0.83202 | 11.4412 | - | - | 0 | 0 | 62185.3643 | 206.4055 | 0 | 12.2732 | 0 | -1.35e-13 | 1.35e-13 | 35 | -7.1054e-14 | 2.8 | 2.8 | 12.2732 | 0 | 0 | 12.2732 | 206.4055 | 62185.3643 | 0 | N | 0 | 0
2017-04-26 02:00 | 2 | 36 | 36 | 35 | 15.0984 | -0.015168 | 15.0832 | 1 | 0 | 14.0832 | 14.0832 | 236.8452 | 4.0785 | 0.95472 | 13.1285 | - | - | 0 | 0 | 62422.2095 | 236.8452 | 0 | 14.0832 | 0 | 4.0856e-14 | -4.0856e-14 | 35 | -1.7764e-13 | 1 | 1 | 14.0832 | 0 | 0 | 14.0832 | 236.8452 | 62422.2095 | 0 | N | 0 | 0
2017-04-26 03:00 | 3 | 34.2 | 34.2 | 34.2 | 9.8981 | -0.015168 | 9.8829 | 0 | 0 | 9.8829 | 9.8829 | 166.2062 | 2.8621 | 0.66998 | 9.2129 | - | - | 0 | 0 | 62588.4157 | 166.2062 | 0 | 9.8829 | 0 | -1.7941e-13 | 1.7941e-13 | 34.2 | -0.8 | -1.7764e-13 | -1.7764e-13 | 9.8829 | 0 | 0 | 9.8829 | 166.2062 | 62588.4157 | 0 | N | 0 | 0
2017-04-26 04:00 | 4 | 33.5 | 33.5 | 33.5 | 9.7209 | -0.015168 | 9.7057 | 0 | 0 | 9.7057 | 9.7057 | 163.2258 | 2.8108 | 0.65796 | 9.0477 | - | - | 0 | 0 | 62751.6415 | 163.2258 | 0 | 9.7057 | 0 | -8.1712e-14 | 8.1712e-14 | 33.5 | -0.7 | -8.5265e-14 | -8.5265e-14 | 9.7057 | 0 | 0 | 9.7057 | 163.2258 | 62751.6415 | 0 | N | 0 | 0
2017-04-26 05:00 | 5 | 32.3 | 32.3 | 32.3 | 10.0471 | -0.015168 | 10.0319 | 0 | 0 | 10.0319 | 10.0319 | 168.7123 | 2.9053 | 0.68008 | 9.3519 | - | - | 0 | 0 | 62920.3538 | 168.7123 | 0 | 10.0319 | 0 | -8.1712e-14 | 8.1712e-14 | 32.3 | -1.2 | -8.5265e-14 | -8.5265e-14 | 10.0319 | 0 | 0 | 10.0319 | 168.7123 | 62920.3538 | 0 | N | 0 | 0
2017-04-26 06:00 | 6 | 33 | 33 | 33 | 8.9471 | 1.2641 | 10.2112 | 0 | 0 | 10.2112 | 10.2112 | 171.7274 | 2.9572 | 0.69223 | 9.519 | - | - | 0 | 0 | 63092.0812 | 171.7274 | 0 | 10.2112 | 0 | -8.8818e-14 | 8.8818e-14 | 33 | 0.7 | -8.5265e-14 | -8.5265e-14 | 10.2112 | 0 | 0 | 10.2112 | 171.7274 | 63092.0812 | 0 | N | 0 | 0
2017-04-26 07:00 | 7 | 33 | 33 | 33 | 8.5368 | 10.7101 | 19.2469 | 0 | 0 | 19.2469 | 19.2469 | 323.6855 | 5.5739 | 1.3048 | 17.9421 | - | - | 0 | 0 | 63415.7667 | 323.6855 | 0 | 19.2469 | 0 | 0 | 0 | 33 | -8.5265e-14 | 0 | 0 | 19.2469 | 0 | 0 | 19.2469 | 323.6855 | 63415.7667 | 0 | Y | 0 | 0
2017-04-26 08:00 | 8 | 41.5 | 41.5 | 35 | 9.2878 | 21.4513 | 30.739 | 6.5 | 0 | 24.239 | 21.4544 | 360.8105 | 6.2132 | 1.4544 | 20 | - | - | 0 | 0 | 63776.5772 | 360.8105 | 0 | 21.4544 | 0 | 2.7846 | -2.7846 | 32.2154 | -0.78459 | 9.2846 | 9.2846 | 21.4544 | 0 | 0 | 21.4544 | 360.8105 | 63776.5772 | 0 | Y | 0 | 0
2017-04-26 09:00 | 9 | 43.8 | 43.8 | 35 | 10.64 | 33.7186 | 44.3586 | 8.8 | 0 | 35.5586 | 21.4544 | 360.8105 | 6.2132 | 1.4544 | 20 | - | - | 0 | 0 | 64137.3876 | 360.8105 | 0 | 21.4544 | 0 | 14.1042 | -14.1042 | 20.8958 | -11.3196 | 22.9042 | 22.9042 | 21.4544 | 0 | 0 | 21.4544 | 360.8105 | 64137.3876 | 0 | Y | 0 | 0
2017-04-26 10:00 | 10 | 36 | 36 | 35 | 10.9326 | 40.1735 | 51.1061 | 1 | 0 | 50.1061 | 21.4544 | 360.8105 | 6.2132 | 1.4544 | 20 | - | - | 0 | 0 | 64498.1981 | 360.8105 | 0 | 21.4544 | 0 | 28.6516 | -28.6516 | 10 | -10.8958 | 26 | 26 | 25.1061 | 0 | 0 | 21.4544 | 360.8105 | 64498.1981 | 3.6516 | Y | 3.6516 | 0
2017-04-26 11:00 | 11 | 44.3 | 44.3 | 35 | 11.1869 | 42.6378 | 53.8247 | 9.3 | 0 | 44.5247 | 21.4544 | 360.8105 | 6.2132 | 1.4544 | 20 | - | - | 0 | 0 | 64859.0086 | 360.8105 | 0 | 21.4544 | 0 | 23.0702 | -23.0702 | 11.9298 | 1.9298 | 32.3702 | 32.3702 | 21.4544 | 0 | 0 | 21.4544 | 360.8105 | 64859.0086 | 0 | Y | 0 | 0
2017-04-26 12:00 | 12 | 46.9 | 46.9 | 35 | 15.0984 | 43.4821 | 58.5805 | 11.9 | 0 | 46.6805 | 21.4544 | 360.8105 | 6.2132 | 1.4544 | 20 | - | - | 0 | 0 | 65000 | 140.9914 | 0 | 8.3836 | 0 | 38.2969 | -38.2969 | 10 | -1.9298 | 36.9 | 36.9 | 21.6805 | 0 | 0 | 8.3836 | 140.9914 | 65000 | 13.2969 | Y | 13.2969 | 0
2017-04-26 13:00 | 13 | 46.9 | 46.9 | 35 | 15.0984 | 41.8743 | 56.9727 | 11.9 | 0 | 45.0727 | 21.4544 | 360.8105 | 6.2132 | 1.4544 | 20 | - | - | 0 | 0 | 65000 | 0 | 0 | 0 | 0 | 45.0727 | -45.0727 | 10 | 0 | 36.9 | 36.9 | 20.0727 | 0 | 0 | 0 | 0 | 65000 | 20.0727 | Y | 20.0727 | 0
2017-04-26 14:00 | 14 | 44.3 | 44.3 | 35 | 14.9232 | 38.9436 | 53.8668 | 9.3 | 0 | 44.5668 | 21.4544 | 360.8105 | 6.2132 | 1.4544 | 20 | - | - | 0 | 0 | 65000 | 0 | 0 | 0 | 0 | 44.5668 | -44.5668 | 10 | 0 | 34.3 | 34.3 | 19.5668 | 0 | 0 | 0 | 0 | 65000 | 19.5668 | Y | 19.5668 | 0
2017-04-26 15:00 | 15 | 45.3 | 45.3 | 35 | 13.1873 | 28.7862 | 41.9735 | 10.3 | 0 | 31.6735 | 21.4544 | 360.8105 | 6.2132 | 1.4544 | 20 | - | - | 0 | 0 | 65000 | 0 | 0 | 0 | 0 | 31.6735 | -31.6735 | 10 | 0 | 35.3 | 35.3 | 6.6735 | 0 | 0 | 0 | 0 | 65000 | 6.6735 | Y | 6.6735 | 0
2017-04-26 16:00 | 16 | 48.8 | 48.8 | 35 | 9.3434 | 18.2829 | 27.6263 | 13.8 | 0 | 13.8263 | 13.8263 | 232.5246 | 4.0041 | 0.93731 | 12.889 | - | - | 0 | 0 | 65000 | 0 | 0 | 0 | 0 | 13.8263 | -13.8263 | 21.1737 | 11.1737 | 27.6263 | 27.6263 | 0 | 0 | 0 | 0 | 0 | 65000 | 0 | N | 0 | 0
2017-04-26 17:00 | 17 | 42 | 42 | 35 | 9.6374 | 5.6508 | 15.2882 | 7 | 0 | 8.2882 | 8.2882 | 139.3875 | 2.4003 | 0.56187 | 7.7264 | - | - | 0 | 0 | 65000 | 0 | 0 | 0 | 0 | 8.2882 | -8.2882 | 26.7118 | 5.5381 | 15.2882 | 15.2882 | 0 | 0 | 0 | 0 | 0 | 65000 | 0 | N | 0 | 0
2017-04-26 18:00 | 18 | 48.6 | 48.6 | 35 | 7.9724 | 0.065654 | 8.038 | 13.6 | 5.562 | 0 | 0 | 0 | 0 | 0 | 0 | - | - | 5.562 | 278.2616 | 64721.7384 | 0 | 278.2616 | 0 | 5.562 | 0 | 0 | 35 | 8.2882 | 13.6 | 8.038 | 0 | 5.562 | 5.562 | 0 | 0 | 64721.7384 | 0 | N | 0 | 5.6843e-14
2017-04-26 19:00 | 19 | 50 | 50 | 35 | 6.6656 | -0.015168 | 6.6504 | 15 | 8.3496 | 0 | 0 | 0 | 0 | 0 | 0 | - | - | 8.3496 | 417.7235 | 64304.0148 | 0 | 417.7235 | 0 | 8.3496 | 0 | 0 | 35 | 0 | 15 | 6.6504 | 0 | 8.3496 | 8.3496 | 0 | 0 | 64304.0148 | 0 | N | 0 | 0
2017-04-26 20:00 | 20 | 50.5 | 50.5 | 35 | 5.0143 | -0.015168 | 4.9992 | 15.5 | 10.5008 | 0 | 0 | 0 | 0 | 0 | 0 | - | - | 10.5008 | 525.3488 | 63778.666 | 0 | 525.3488 | 0 | 10.5008 | 0 | 0 | 35 | 0 | 15.5 | 4.9992 | 0 | 10.5008 | 10.5008 | 0 | 0 | 63778.666 | 0 | N | 0 | 0
2017-04-26 21:00 | 21 | 49.9 | 49.9 | 35 | 5.1535 | -0.015168 | 5.1383 | 14.9 | 9.7617 | 0 | 0 | 0 | 0 | 0 | 0 | - | - | 9.7617 | 488.3678 | 63290.2983 | 0 | 488.3678 | 0 | 9.7617 | 0 | 0 | 35 | 0 | 14.9 | 5.1383 | 0 | 9.7617 | 9.7617 | 0 | 0 | 63290.2983 | 0 | N | 0 | 0
2017-04-26 22:00 | 22 | 45.5 | 45.5 | 35 | 5.4939 | -0.015168 | 5.4787 | 10.5 | 5.0213 | 0 | 0 | 0 | 0 | 0 | 0 | - | - | 5.0213 | 251.2114 | 63039.0868 | 0 | 251.2114 | 0 | 5.0213 | 0 | 0 | 35 | 0 | 10.5 | 5.4787 | 0 | 5.0213 | 5.0213 | 0 | 0 | 63039.0868 | 0 | N | 0 | 0
2017-04-26 23:00 | 23 | 43.7 | 43.7 | 35 | 10.1141 | -0.015168 | 10.0989 | 8.7 | 0 | 1.3989 | 1.3989 | 23.5266 | 0.40513 | 0.094836 | 1.3041 | 83.1299 | 4827.473 | 0 | 0 | 63062.6134 | 23.5266 | 0 | 1.3989 | 0 | 2.1116e-13 | -2.1116e-13 | 35 | -2.1316e-13 | 8.7 | 8.7 | 1.3989 | 0 | 0 | 1.3989 | 23.5266 | 63062.6134 | -1.9984e-15 | N | 0 | 0
2017-04-27 | 0 | 45.3 | 45.3 | 35 | 10.3891 | -0.015168 | 10.3739 | 10.3 | 0 | 0.073932 | 0.073932 | 1.2434 | 0.021411 | 0.005012 | 0.06892 | - | - | 0 | 0 | 63063.8568 | 1.2434 | 0 | 0.073932 | 0 | 1.0668e-13 | -1.0668e-13 | 35 | 1.0658e-13 | 10.3 | 10.3 | 0.073932 | 0 | 0 | 0.073932 | 1.2434 | 63063.8568 | 0 | N | 0 | 0
2017-04-27 01:00 | 1 | 36.2 | 36.2 | 35 | 9.3313 | -0.015168 | 9.3161 | 1.2 | 0 | 8.1161 | 8.1161 | 136.4926 | 2.3504 | 0.5502 | 7.5659 | - | - | 0 | 0 | 63200.3494 | 136.4926 | 0 | 8.1161 | 0 | -2.4869e-14 | 2.4869e-14 | 35 | 1.35e-13 | 1.2 | 1.2 | 8.1161 | 0 | 0 | 8.1161 | 136.4926 | 63200.3494 | 0 | N | 0 | 0
2017-04-27 02:00 | 2 | 36.5 | 36.5 | 35 | 11.8336 | -0.015168 | 11.8184 | 1.5 | 0 | 10.3184 | 10.3184 | 173.5306 | 2.9882 | 0.6995 | 9.6189 | - | - | 0 | 0 | 63373.88 | 173.5306 | 0 | 10.3184 | 0 | 1.4211e-14 | -1.4211e-14 | 35 | 0 | 1.5 | 1.5 | 10.3184 | 0 | 0 | 10.3184 | 173.5306 | 63373.88 | 0 | N | 0 | 0
2017-04-27 03:00 | 3 | 35.5 | 35.5 | 35 | 12.4212 | -0.015168 | 12.406 | 0.5 | 0 | 11.906 | 11.906 | 200.2301 | 3.448 | 0.80713 | 11.0989 | - | - | 0 | 0 | 63574.1101 | 200.2301 | 0 | 11.906 | 0 | -1.2434e-13 | 1.2434e-13 | 35 | 1.4211e-13 | 0.5 | 0.5 | 11.906 | 0 | 0 | 11.906 | 200.2301 | 63574.1101 | 0 | N | 0 | 0
2017-04-27 04:00 | 4 | 34.3 | 34.3 | 34.3 | 14.3687 | -0.015168 | 14.3535 | 0 | 0 | 14.3535 | 14.3535 | 241.391 | 4.1568 | 0.97305 | 13.3805 | - | - | 0 | 0 | 63815.501 | 241.391 | 0 | 14.3535 | 0 | -4.4409e-14 | 4.4409e-14 | 34.3 | -0.7 | 0 | 0 | 14.3535 | 0 | 0 | 14.3535 | 241.391 | 63815.501 | -4.4409e-14 | N | 0 | 0
2017-04-27 05:00 | 5 | 34.2 | 34.2 | 34.2 | 15.0984 | -0.015168 | 15.0832 | 0 | 0 | 15.0832 | 15.0832 | 253.6627 | 4.3681 | 1.0225 | 14.0607 | - | - | 0 | 0 | 64069.1638 | 253.6627 | 0 | 15.0832 | 0 | 1.0658e-13 | -1.0658e-13 | 34.2 | -0.1 | 1.0658e-13 | 1.0658e-13 | 15.0832 | 0 | 0 | 15.0832 | 253.6627 | 64069.1638 | 0 | N | 0 | 0
2017-04-27 06:00 | 6 | 35.8 | 35.8 | 35 | 15.0984 | 1.3253 | 16.4237 | 0.8 | 0 | 15.6237 | 15.6237 | 262.7524 | 4.5246 | 1.0592 | 14.5646 | - | - | 0 | 0 | 64331.9162 | 262.7524 | 0 | 15.6237 | 0 | -2.1849e-13 | 2.1849e-13 | 35 | 0.8 | 0.8 | 0.8 | 15.6237 | 0 | 0 | 15.6237 | 262.7524 | 64331.9162 | 0 | N | 0 | 0
2017-04-27 07:00 | 7 | 35.9 | 35.9 | 35 | 14.4338 | 11.1225 | 25.5563 | 0.9 | 0 | 24.6563 | 21.4544 | 360.8105 | 6.2132 | 1.4544 | 20 | - | - | 0 | 0 | 64692.7267 | 360.8105 | 0 | 21.4544 | 0 | 3.2019 | -3.2019 | 31.7981 | -3.2019 | 4.1019 | 4.1019 | 21.4544 | 0 | 0 | 21.4544 | 360.8105 | 64692.7267 | 0 | Y | 0 | 0
2017-04-27 08:00 | 8 | 40.8 | 40.8 | 35 | 14.0396 | 24.0966 | 38.1362 | 5.8 | 0 | 32.3362 | 21.4544 | 360.8105 | 6.2132 | 1.4544 | 20 | - | - | 0 | 0 | 65000 | 307.2733 | 0 | 18.271 | 0 | 14.0652 | -14.0652 | 20.9348 | -10.8633 | 19.8652 | 19.8652 | 18.271 | 0 | 0 | 18.271 | 307.2733 | 65000 | 0 | Y | 0 | 0
2017-04-27 09:00 | 9 | 42.2 | 42.2 | 35 | 15.0125 | 34.9276 | 49.9401 | 7.2 | 0 | 42.7401 | 21.4544 | 360.8105 | 6.2132 | 1.4544 | 20 | - | - | 0 | 0 | 65000 | 0 | 0 | 0 | 0 | 42.7401 | -42.7401 | 10 | -10.9348 | 32.2 | 32.2 | 17.7401 | 0 | 0 | 0 | 0 | 65000 | 17.7401 | Y | 17.7401 | 0
2017-04-27 10:00 | 10 | 46.9 | 46.9 | 35 | 14.8024 | 39.9471 | 54.7495 | 11.9 | 0 | 42.8495 | 21.4544 | 360.8105 | 6.2132 | 1.4544 | 20 | - | - | 0 | 0 | 65000 | 0 | 0 | 0 | 0 | 42.8495 | -42.8495 | 10 | 0 | 36.9 | 36.9 | 17.8495 | 0 | 0 | 0 | 0 | 65000 | 17.8495 | Y | 17.8495 | 0
2017-04-27 11:00 | 11 | 45.6 | 45.6 | 35 | 15.0984 | 30.1959 | 45.2943 | 10.6 | 0 | 34.6943 | 21.4544 | 360.8105 | 6.2132 | 1.4544 | 20 | - | - | 0 | 0 | 65000 | 0 | 0 | 0 | 0 | 34.6943 | -34.6943 | 10 | 0 | 35.6 | 35.6 | 9.6943 | 0 | 0 | 0 | 0 | 65000 | 9.6943 | Y | 9.6943 | 0
2017-04-27 12:00 | 12 | 47.7 | 47.7 | 35 | 15.0984 | 47.4394 | 62.5378 | 12.7 | 0 | 49.8378 | 21.4544 | 360.8105 | 6.2132 | 1.4544 | 20 | - | - | 0 | 0 | 65000 | 0 | 0 | 0 | 0 | 49.8378 | -49.8378 | 10 | 0 | 37.7 | 37.7 | 24.8378 | 0 | 0 | 0 | 0 | 65000 | 24.8378 | Y | 24.8378 | 0
2017-04-27 13:00 | 13 | 48.5 | 48.5 | 35 | 15.0984 | 44.8848 | 59.9832 | 13.5 | 0 | 46.4832 | 21.4544 | 360.8105 | 6.2132 | 1.4544 | 20 | - | - | 0 | 0 | 65000 | 0 | 0 | 0 | 0 | 46.4832 | -46.4832 | 10 | 0 | 38.5 | 38.5 | 21.4832 | 0 | 0 | 0 | 0 | 65000 | 21.4832 | Y | 21.4832 | 0
2017-04-27 14:00 | 14 | 49.2 | 49.2 | 35 | 15.0984 | 35.5803 | 50.6787 | 14.2 | 0 | 36.4787 | 21.4544 | 360.8105 | 6.2132 | 1.4544 | 20 | - | - | 0 | 0 | 65000 | 0 | 0 | 0 | 0 | 36.4787 | -36.4787 | 10 | 0 | 39.2 | 39.2 | 11.4787 | 0 | 0 | 0 | 0 | 65000 | 11.4787 | Y | 11.4787 | 0
2017-04-27 15:00 | 15 | 47 | 47 | 35 | 13.8074 | 30.0198 | 43.8272 | 12 | 0 | 31.8272 | 21.4544 | 360.8105 | 6.2132 | 1.4544 | 20 | - | - | 0 | 0 | 65000 | 0 | 0 | 0 | 0 | 31.8272 | -31.8272 | 10 | 0 | 37 | 37 | 6.8272 | 0 | 0 | 0 | 0 | 65000 | 6.8272 | Y | 6.8272 | 0
2017-04-27 16:00 | 16 | 47.5 | 47.5 | 35 | 13.856 | 18.1791 | 32.0351 | 12.5 | 0 | 19.5351 | 19.5351 | 328.5315 | 5.6574 | 1.3243 | 18.2108 | - | - | 0 | 0 | 65000 | 0 | 0 | 0 | 0 | 19.5351 | -19.5351 | 15.4649 | 5.4649 | 32.0351 | 32.0351 | 0 | 0 | 0 | 0 | 0 | 65000 | 0 | N | 0 | 0
2017-04-27 17:00 | 17 | 48.8 | 48.8 | 35 | 14.8576 | 5.8355 | 20.6931 | 13.8 | 0 | 6.8931 | 6.8931 | 115.9242 | 1.9962 | 0.46729 | 6.4258 | - | - | 0 | 0 | 65000 | 0 | 0 | 0 | 0 | 6.8931 | -6.8931 | 28.1069 | 12.642 | 20.6931 | 20.6931 | 0 | 0 | 0 | 0 | 0 | 65000 | 0 | N | 0 | 0
2017-04-27 18:00 | 18 | 48.9 | 48.9 | 35 | 11.2844 | 0.065666 | 11.3501 | 13.9 | 2.5499 | 0 | 0 | 0 | 0 | 0 | 0 | - | - | 2.5499 | 127.5711 | 64872.4289 | 0 | 127.5711 | 0 | 2.5499 | 0 | 0 | 35 | 6.8931 | 13.9 | 11.3501 | 0 | 2.5499 | 2.5499 | 0 | 0 | 64872.4289 | 0 | N | 0 | 0
2017-04-27 19:00 | 19 | 48.7 | 48.7 | 35 | 11.9235 | -0.015168 | 11.9083 | 13.7 | 1.7917 | 0 | 0 | 0 | 0 | 0 | 0 | - | - | 1.7917 | 89.6357 | 64782.7932 | 0 | 89.6357 | 0 | 1.7917 | 0 | 0 | 35 | 0 | 13.7 | 11.9083 | 0 | 1.7917 | 1.7917 | 0 | 0 | 64782.7932 | 0 | N | 0 | 0
2017-04-27 20:00 | 20 | 49.3 | 49.3 | 35 | 14.4691 | -0.015168 | 14.4539 | 14.3 | 0 | 0.15393 | 0.15393 | 2.5888 | 0.044579 | 0.010435 | 0.1435 | - | - | 0 | 0 | 64785.382 | 2.5888 | 0 | 0.15393 | 0 | -9.5646e-14 | 9.5646e-14 | 35 | 9.2371e-14 | 14.3 | 14.3 | 0.15393 | 0 | 0 | 0.15393 | 2.5888 | 64785.382 | -3.2752e-15 | N | 0 | 0
2017-04-27 21:00 | 21 | 48.7 | 48.7 | 35 | 15.0984 | -0.015168 | 15.0832 | 13.7 | 0 | 1.3832 | 1.3832 | 23.2626 | 0.40059 | 0.093771 | 1.2895 | - | - | 0 | 0 | 64808.6445 | 23.2626 | 0 | 1.3832 | 0 | 1.5499e-13 | -1.5499e-13 | 35 | -2.4869e-13 | 13.7 | 13.7 | 1.3832 | 0 | 0 | 1.3832 | 23.2626 | 64808.6445 | 0 | N | 0 | 0
2017-04-27 22:00 | 22 | 47 | 47 | 35 | 15.0984 | -0.015168 | 15.0832 | 12 | 0 | 3.0832 | 3.0832 | 51.8524 | 0.89291 | 0.20902 | 2.8742 | - | - | 0 | 0 | 64860.4969 | 51.8524 | 0 | 3.0832 | 0 | 1.8341e-13 | -1.8341e-13 | 35 | 0 | 12 | 12 | 3.0832 | 0 | 0 | 3.0832 | 51.8524 | 64860.4969 | 0 | N | 0 | 0
2017-04-27 23:00 | 23 | 45.1 | 45.1 | 35 | 14.5503 | -0.015168 | 14.5351 | 10.1 | 0 | 4.4351 | 4.4351 | 74.588 | 1.2844 | 0.30066 | 4.1345 | 88.0527 | 5113.3443 | 0 | 0 | 64935.0849 | 74.588 | 0 | 4.4351 | 0 | 1.1102e-13 | -1.1102e-13 | 35 | 7.1054e-14 | 10.1 | 10.1 | 4.4351 | 0 | 0 | 4.4351 | 74.588 | 64935.0849 | 0 | N | 0 | 0
2017-04-28 | 0 | 43.1 | 43.1 | 35 | 15.0984 | -0.015168 | 15.0832 | 8.1 | 0 | 6.9832 | 6.9832 | 117.4407 | 2.0223 | 0.4734 | 6.5098 | - | - | 0 | 0 | 65000 | 64.9151 | 0 | 3.86 | 0 | 3.1233 | -3.1233 | 31.8767 | -3.1233 | 11.2233 | 11.2233 | 3.86 | 0 | 0 | 3.86 | 64.9151 | 65000 | 0 | N | 0 | 0
2017-04-28 01:00 | 1 | 35.4 | 35.4 | 35 | 11.6583 | -0.015168 | 11.6431 | 0.4 | 0 | 11.2431 | 11.2431 | 189.0817 | 3.256 | 0.76219 | 10.4809 | - | - | 0 | 0 | 65000 | 0 | 0 | 0 | 0 | 11.2431 | -11.2431 | 23.7569 | -8.1199 | 11.6431 | 11.6431 | 0 | 0 | 0 | 0 | 0 | 65000 | 0 | N | 0 | 0
2017-04-28 02:00 | 2 | 32.1 | 32.1 | 32.1 | 14.0016 | -0.015168 | 13.9864 | 0 | 0 | 13.9864 | 13.9864 | 235.2173 | 4.0505 | 0.94816 | 13.0383 | - | - | 0 | 0 | 65000 | 0 | 0 | 0 | 0 | 13.9864 | -13.9864 | 18.1136 | -5.6433 | 13.9864 | 13.9864 | 0 | 0 | 0 | 0 | 0 | 65000 | 0 | N | 0 | 0
2017-04-28 03:00 | 3 | 34.4 | 34.4 | 34.4 | 8.5438 | -0.015168 | 8.5286 | 0 | 0 | 8.5286 | 8.5286 | 143.4307 | 2.4699 | 0.57817 | 7.9505 | - | - | 0 | 0 | 65000 | 0 | 0 | 0 | 0 | 8.5286 | -8.5286 | 25.8714 | 7.7578 | 8.5286 | 8.5286 | 0 | 0 | 0 | 0 | 0 | 65000 | 0 | N | 0 | 0
2017-04-28 04:00 | 4 | 36 | 36 | 35 | 8.3511 | -0.015168 | 8.336 | 1 | 0 | 7.336 | 7.336 | 123.3726 | 2.1245 | 0.49731 | 6.8386 | - | - | 0 | 0 | 65000 | 0 | 0 | 0 | 0 | 7.336 | -7.336 | 27.664 | 1.7927 | 8.336 | 8.336 | 0 | 0 | 0 | 0 | 0 | 65000 | -1.7764e-15 | N | 0 | 0
2017-04-28 05:00 | 5 | 31.5 | 31.5 | 31.5 | 6.4298 | -0.015168 | 6.4146 | 0 | 0 | 6.4146 | 6.4146 | 107.8778 | 1.8577 | 0.43485 | 5.9797 | - | - | 0 | 0 | 65000 | 0 | 0 | 0 | 0 | 6.4146 | -6.4146 | 25.0854 | -2.5786 | 6.4146 | 6.4146 | 0 | 0 | 0 | 0 | 0 | 65000 | 1.7764e-15 | N | 0 | 0
2017-04-28 06:00 | 6 | 33.5 | 33.5 | 33.5 | 7.7 | 1.3237 | 9.0237 | 0 | 0 | 9.0237 | 9.0237 | 151.7565 | 2.6133 | 0.61173 | 8.412 | - | - | 0 | 0 | 65000 | 0 | 0 | 0 | 0 | 9.0237 | -9.0237 | 24.4763 | -0.60911 | 9.0237 | 9.0237 | 0 | 0 | 0 | 0 | 0 | 65000 | 1.7764e-15 | N | 0 | 0
2017-04-28 07:00 | 7 | 34.2 | 34.2 | 34.2 | 5.6505 | 9.2328 | 14.8833 | 0 | 0 | 14.8833 | 14.8833 | 250.3011 | 4.3102 | 1.009 | 13.8744 | - | - | 0 | 0 | 65000 | 0 | 0 | 0 | 0 | 14.8833 | -14.8833 | 19.3167 | -5.1596 | 14.8833 | 14.8833 | 0 | 0 | 0 | 0 | 0 | 65000 | 0 | Y | 0 | 0
2017-04-28 08:00 | 8 | 41.1 | 41.1 | 35 | 4.7817 | 21.0485 | 25.8302 | 6.1 | 0 | 19.7302 | 19.7302 | 331.8124 | 5.7139 | 1.3375 | 18.3926 | - | - | 0 | 0 | 65000 | 0 | 0 | 0 | 0 | 19.7302 | -19.7302 | 15.2698 | -4.0468 | 25.8302 | 25.8302 | 0 | 0 | 0 | 0 | 0 | 65000 | 0 | Y | 0 | 0
2017-04-28 09:00 | 9 | 41.9 | 41.9 | 35 | 7.771 | 35.3521 | 43.1231 | 6.9 | 0 | 36.2231 | 21.4544 | 360.8105 | 6.2132 | 1.4544 | 20 | - | - | 0 | 0 | 65000 | 0 | 0 | 0 | 0 | 36.2231 | -36.2231 | 10 | -5.2698 | 31.9 | 31.9 | 11.2231 | 0 | 0 | 0 | 0 | 65000 | 11.2231 | Y | 11.2231 | 0
2017-04-28 10:00 | 10 | 45.1 | 45.1 | 35 | 8.3407 | 41.5127 | 49.8534 | 10.1 | 0 | 39.7534 | 21.4544 | 360.8105 | 6.2132 | 1.4544 | 20 | - | - | 0 | 0 | 65000 | 0 | 0 | 0 | 0 | 39.7534 | -39.7534 | 10 | 0 | 35.1 | 35.1 | 14.7534 | 0 | 0 | 0 | 0 | 65000 | 14.7534 | Y | 14.7534 | 0
2017-04-28 11:00 | 11 | 46.5 | 46.5 | 35 | 10.9348 | 47.1151 | 58.0499 | 11.5 | 0 | 46.5499 | 21.4544 | 360.8105 | 6.2132 | 1.4544 | 20 | - | - | 0 | 0 | 65000 | 0 | 0 | 0 | 0 | 46.5499 | -46.5499 | 10 | 0 | 36.5 | 36.5 | 21.5499 | 0 | 0 | 0 | 0 | 65000 | 21.5499 | Y | 21.5499 | 0
2017-04-28 12:00 | 12 | 47.2 | 47.2 | 35 | 14.9272 | 47.7871 | 62.7143 | 12.2 | 0 | 50.5143 | 21.4544 | 360.8105 | 6.2132 | 1.4544 | 20 | - | - | 0 | 0 | 65000 | 0 | 0 | 0 | 0 | 50.5143 | -50.5143 | 10 | 0 | 37.2 | 37.2 | 25.5143 | 0 | 0 | 0 | 0 | 65000 | 25.5143 | Y | 25.5143 | 0
2017-04-28 13:00 | 13 | 47.9 | 47.9 | 35 | 15.0984 | 45.1675 | 60.2659 | 12.9 | 0 | 47.3659 | 21.4544 | 360.8105 | 6.2132 | 1.4544 | 20 | - | - | 0 | 0 | 65000 | 0 | 0 | 0 | 0 | 47.3659 | -47.3659 | 10 | 0 | 37.9 | 37.9 | 22.3659 | 0 | 0 | 0 | 0 | 65000 | 22.3659 | Y | 22.3659 | 0
2017-04-28 14:00 | 14 | 48.3 | 48.3 | 35 | 12.7625 | 39.2965 | 52.059 | 13.3 | 0 | 38.759 | 21.4544 | 360.8105 | 6.2132 | 1.4544 | 20 | - | - | 0 | 0 | 65000 | 0 | 0 | 0 | 0 | 38.759 | -38.759 | 10 | 0 | 38.3 | 38.3 | 13.759 | 0 | 0 | 0 | 0 | 65000 | 13.759 | Y | 13.759 | 0
2017-04-28 15:00 | 15 | 48.8 | 48.8 | 35 | 13.8692 | 30.2355 | 44.1047 | 13.8 | 0 | 30.3047 | 21.4544 | 360.8105 | 6.2132 | 1.4544 | 20 | - | - | 0 | 0 | 65000 | 0 | 0 | 0 | 0 | 30.3047 | -30.3047 | 10 | 0 | 38.8 | 38.8 | 5.3047 | 0 | 0 | 0 | 0 | 65000 | 5.3047 | Y | 5.3047 | 0
2017-04-28 16:00 | 16 | 49.2 | 49.2 | 35 | 13.1267 | 15.573 | 28.6997 | 14.2 | 0 | 14.4997 | 14.4997 | 243.8493 | 4.1991 | 0.98296 | 13.5168 | - | - | 0 | 0 | 65000 | 0 | 0 | 0 | 0 | 14.4997 | -14.4997 | 20.5003 | 10.5003 | 28.6997 | 28.6997 | 0 | 0 | 0 | 0 | 0 | 65000 | 0 | N | 0 | 0
2017-04-28 17:00 | 17 | 48.7 | 48.7 | 35 | 12.303 | 5.786 | 18.089 | 13.7 | 0 | 4.389 | 4.389 | 73.8122 | 1.2711 | 0.29754 | 4.0915 | - | - | 0 | 0 | 65000 | 0 | 0 | 0 | 0 | 4.389 | -4.389 | 30.611 | 10.1107 | 18.089 | 18.089 | 0 | 0 | 0 | 0 | 0 | 65000 | 0 | N | 0 | 0
2017-04-28 18:00 | 18 | 48.3 | 48.3 | 35 | 13.152 | 0.065691 | 13.2177 | 13.3 | 0.082309 | 0 | 0 | 0 | 0 | 0 | 0 | - | - | 0.082309 | 4.1179 | 64995.8821 | 0 | 4.1179 | 0 | 0.082309 | 0 | 0 | 35 | 4.389 | 13.3 | 13.2177 | 0 | 0.082309 | 0.082309 | 0 | 0 | 64995.8821 | 0 | N | 0 | 6.3949e-14
2017-04-28 19:00 | 19 | 49.6 | 49.6 | 35 | 13.1686 | -0.015168 | 13.1534 | 14.6 | 1.4466 | 0 | 0 | 0 | 0 | 0 | 0 | - | - | 1.4466 | 72.3706 | 64923.5115 | 0 | 72.3706 | 0 | 1.4466 | 0 | 0 | 35 | 0 | 14.6 | 13.1534 | 0 | 1.4466 | 1.4466 | 0 | 0 | 64923.5115 | 0 | N | 0 | 0
2017-04-28 20:00 | 20 | 49.1 | 49.1 | 35 | 14.8825 | -0.015168 | 14.8673 | 14.1 | 0 | 0.76733 | 0.76733 | 12.9046 | 0.22222 | 0.052019 | 0.71531 | - | - | 0 | 0 | 64936.4162 | 12.9046 | 0 | 0.76733 | 0 | -7.5939e-14 | 7.5939e-14 | 35 | 7.816e-14 | 14.1 | 14.1 | 0.76733 | 0 | 0 | 0.76733 | 12.9046 | 64936.4162 | 2.2204e-15 | N | 0 | 0
2017-04-28 21:00 | 21 | 46.3 | 46.3 | 35 | 15.0984 | -0.015168 | 15.0832 | 11.3 | 0 | 3.7832 | 3.7832 | 63.6246 | 1.0956 | 0.25647 | 3.5268 | - | - | 0 | 0 | 65000 | 63.5838 | 0 | 3.7808 | 0 | 0.0024267 | -0.0024267 | 34.9976 | -0.0024267 | 11.3024 | 11.3024 | 3.7808 | 0 | 0 | 3.7808 | 63.5838 | 65000 | 0 | N | 0 | 0
2017-04-28 22:00 | 22 | 46.2 | 46.2 | 35 | 13.7802 | -0.015168 | 13.765 | 11.2 | 0 | 2.565 | 2.565 | 43.1375 | 0.74284 | 0.17389 | 2.3911 | - | - | 0 | 0 | 65000 | 0 | 0 | 0 | 0 | 2.565 | -2.565 | 32.435 | -2.5626 | 13.765 | 13.765 | 0 | 0 | 0 | 0 | 0 | 65000 | 0 | N | 0 | 0
2017-04-28 23:00 | 23 | 42.9 | 42.9 | 35 | 15.0984 | -0.015168 | 15.0832 | 7.9 | 0 | 7.1832 | 7.1832 | 120.8042 | 2.0803 | 0.48696 | 6.6963 | 81.522 | 4734.0968 | 0 | 0 | 65000 | 0 | 0 | 0 | 0 | 7.1832 | -7.1832 | 27.8168 | -4.6182 | 15.0832 | 15.0832 | 0 | 0 | 0 | 0 | 0 | 65000 | 1.7764e-15 | N | 0 | 0
2017-04-29 | 0 | 43.3 | 43.3 | 35 | 15.0984 | -0.015168 | 15.0832 | 8.3 | 0 | 6.7832 | 6.7832 | 114.0772 | 1.9644 | 0.45984 | 6.3234 | - | - | 0 | 0 | 65000 | 0 | 0 | 0 | 0 | 6.7832 | -6.7832 | 28.2168 | 0.4 | 15.0832 | 15.0832 | 0 | 0 | 0 | 0 | 0 | 65000 | 1.7764e-15 | N | 0 | 0
2017-04-29 01:00 | 1 | 40.1 | 40.1 | 35 | 15.0984 | -0.015168 | 15.0832 | 5.1 | 0 | 9.9832 | 9.9832 | 167.8933 | 2.8912 | 0.67678 | 9.3065 | - | - | 0 | 0 | 65000 | 0 | 0 | 0 | 0 | 9.9832 | -9.9832 | 25.0168 | -3.2 | 15.0832 | 15.0832 | 0 | 0 | 0 | 0 | 0 | 65000 | 1.7764e-15 | N | 0 | 0
2017-04-29 02:00 | 2 | 33.6 | 33.6 | 33.6 | 15.09 | -0.015168 | 15.0748 | 0 | 0 | 15.0748 | 15.0748 | 253.5215 | 4.3657 | 1.0219 | 14.0529 | - | - | 0 | 0 | 65000 | 0 | 0 | 0 | 0 | 15.0748 | -15.0748 | 18.5252 | -6.4916 | 15.0748 | 15.0748 | 0 | 0 | 0 | 0 | 0 | 65000 | 0 | N | 0 | 0
2017-04-29 03:00 | 3 | 31 | 31 | 31 | 14.4322 | -0.015168 | 14.417 | 0 | 0 | 14.417 | 14.417 | 242.4589 | 4.1752 | 0.97735 | 13.4397 | - | - | 0 | 0 | 65000 | 0 | 0 | 0 | 0 | 14.417 | -14.417 | 16.583 | -1.9422 | 14.417 | 14.417 | 0 | 0 | 0 | 0 | 0 | 65000 | -1.7764e-15 | N | 0 | 0
2017-04-29 04:00 | 4 | 33.6 | 33.6 | 33.6 | 9.517 | -0.015168 | 9.5019 | 0 | 0 | 9.5019 | 9.5019 | 159.798 | 2.7517 | 0.64415 | 8.8577 | - | - | 0 | 0 | 65000 | 0 | 0 | 0 | 0 | 9.5019 | -9.5019 | 24.0981 | 7.5152 | 9.5019 | 9.5019 | 0 | 0 | 0 | 0 | 0 | 65000 | -1.7764e-15 | N | 0 | 0
2017-04-29 05:00 | 5 | 34.6 | 34.6 | 34.6 | 8.1347 | -0.015168 | 8.1196 | 0 | 0 | 8.1196 | 8.1196 | 136.5508 | 2.3514 | 0.55044 | 7.5691 | - | - | 0 | 0 | 65000 | 0 | 0 | 0 | 0 | 8.1196 | -8.1196 | 26.4804 | 2.3823 | 8.1196 | 8.1196 | 0 | 0 | 0 | 0 | 0 | 65000 | -1.7764e-15 | N | 0 | 0
2017-04-29 06:00 | 6 | 33 | 33 | 33 | 7.403 | 1.6812 | 9.0842 | 0 | 0 | 9.0842 | 9.0842 | 152.7745 | 2.6308 | 0.61583 | 8.4684 | - | - | 0 | 0 | 65000 | 0 | 0 | 0 | 0 | 9.0842 | -9.0842 | 23.9158 | -2.5647 | 9.0842 | 9.0842 | 0 | 0 | 0 | 0 | 0 | 65000 | 1.7764e-15 | N | 0 | 0
2017-04-29 07:00 | 7 | 35.5 | 35.5 | 35 | 11.6781 | 7.5665 | 19.2446 | 0.5 | 0 | 18.7446 | 18.7446 | 315.2379 | 5.4285 | 1.2707 | 17.4739 | - | - | 0 | 0 | 65000 | 0 | 0 | 0 | 0 | 18.7446 | -18.7446 | 16.2554 | -7.6604 | 19.2446 | 19.2446 | 0 | 0 | 0 | 0 | 0 | 65000 | 0 | Y | 0 | 0
2017-04-29 08:00 | 8 | 34.7 | 34.7 | 34.7 | 10.4659 | 23.3862 | 33.8521 | 0 | 0 | 33.8521 | 21.4544 | 360.8105 | 6.2132 | 1.4544 | 20 | - | - | 0 | 0 | 65000 | 0 | 0 | 0 | 0 | 33.8521 | -33.8521 | 10 | -6.2554 | 24.7 | 24.7 | 9.1521 | 0 | 0 | 0 | 0 | 65000 | 9.1521 | Y | 9.1521 | 0
2017-04-29 09:00 | 9 | 36.5 | 36.5 | 35 | 10.5588 | 15.7651 | 26.3239 | 1.5 | 0 | 24.8239 | 21.4544 | 360.8105 | 6.2132 | 1.4544 | 20 | - | - | 0 | 0 | 65000 | 0 | 0 | 0 | 0 | 24.8239 | -24.8239 | 10.1761 | 0.17606 | 26.3239 | 26.3239 | 0 | 0 | 0 | 0 | 0 | 65000 | 0 | Y | 0 | 0
2017-04-29 10:00 | 10 | 40.5 | 40.5 | 35 | 10.9881 | 12.9465 | 23.9346 | 5.5 | 0 | 18.4346 | 18.4346 | 310.0241 | 5.3387 | 1.2497 | 17.1849 | - | - | 0 | 0 | 65000 | 0 | 0 | 0 | 0 | 18.4346 | -18.4346 | 16.5654 | 6.3894 | 23.9346 | 23.9346 | 0 | 0 | 0 | 0 | 0 | 65000 | 0 | Y | 0 | 0
2017-04-29 11:00 | 11 | 42.1 | 42.1 | 35 | 10.0104 | 13.4283 | 23.4387 | 7.1 | 0 | 16.3387 | 16.3387 | 274.7773 | 4.7317 | 1.1076 | 15.2311 | - | - | 0 | 0 | 65000 | 0 | 0 | 0 | 0 | 16.3387 | -16.3387 | 18.6613 | 2.0958 | 23.4387 | 23.4387 | 0 | 0 | 0 | 0 | 0 | 65000 | 0 | Y | 0 | 0
2017-04-29 12:00 | 12 | 44.5 | 44.5 | 35 | 11.2484 | 35.3972 | 46.6456 | 9.5 | 0 | 37.1456 | 21.4544 | 360.8105 | 6.2132 | 1.4544 | 20 | - | - | 0 | 0 | 65000 | 0 | 0 | 0 | 0 | 37.1456 | -37.1456 | 10 | -8.6613 | 34.5 | 34.5 | 12.1456 | 0 | 0 | 0 | 0 | 65000 | 12.1456 | Y | 12.1456 | 0
2017-04-29 13:00 | 13 | 44.3 | 44.3 | 35 | 14.3878 | 14.3385 | 28.7264 | 9.3 | 0 | 19.4264 | 19.4264 | 326.7032 | 5.6259 | 1.3169 | 18.1094 | - | - | 0 | 0 | 65000 | 0 | 0 | 0 | 0 | 19.4264 | -19.4264 | 15.5736 | 5.5736 | 28.7264 | 28.7264 | 0 | 0 | 0 | 0 | 0 | 65000 | 0 | Y | 0 | 0
2017-04-29 14:00 | 14 | 44.4 | 44.4 | 35 | 14.8485 | 18.4141 | 33.2626 | 9.4 | 0 | 23.8626 | 21.4544 | 360.8105 | 6.2132 | 1.4544 | 20 | - | - | 0 | 0 | 65000 | 0 | 0 | 0 | 0 | 23.8626 | -23.8626 | 11.1374 | -4.4363 | 33.2626 | 33.2626 | 0 | 0 | 0 | 0 | 0 | 65000 | 0 | Y | 0 | 0
2017-04-29 15:00 | 15 | 44.5 | 44.5 | 35 | 12.1845 | 22.4663 | 34.6508 | 9.5 | 0 | 25.1508 | 21.4544 | 360.8105 | 6.2132 | 1.4544 | 20 | - | - | 0 | 0 | 65000 | 0 | 0 | 0 | 0 | 25.1508 | -25.1508 | 10 | -1.1374 | 34.5 | 34.5 | 0.15077 | 0 | 0 | 0 | 0 | 65000 | 0.15077 | Y | 0.15077 | 0
2017-04-29 16:00 | 16 | 44.9 | 44.9 | 35 | 8.9431 | 17.7587 | 26.7018 | 9.9 | 0 | 16.8018 | 16.8018 | 282.565 | 4.8658 | 1.139 | 15.6628 | - | - | 0 | 0 | 65000 | 0 | 0 | 0 | 0 | 16.8018 | -16.8018 | 18.1982 | 8.1982 | 26.7018 | 26.7018 | 0 | 0 | 0 | 0 | 0 | 65000 | 0 | N | 0 | 0
2017-04-29 17:00 | 17 | 45.5 | 45.5 | 35 | 7.406 | 5.6952 | 13.1012 | 10.5 | 0 | 2.6012 | 2.6012 | 43.7465 | 0.75332 | 0.17634 | 2.4249 | - | - | 0 | 0 | 65000 | 0 | 0 | 0 | 0 | 2.6012 | -2.6012 | 32.3988 | 14.2006 | 13.1012 | 13.1012 | 0 | 0 | 0 | 0 | 0 | 65000 | 3.5527e-15 | N | 0 | 0
2017-04-29 18:00 | 18 | 46.1 | 46.1 | 35 | 6.3482 | 0.0657 | 6.4139 | 11.1 | 4.6861 | 0 | 0 | 0 | 0 | 0 | 0 | - | - | 4.6861 | 234.4422 | 64765.5578 | 0 | 234.4422 | 0 | 4.6861 | 0 | 0 | 35 | 2.6012 | 11.1 | 6.4139 | 0 | 4.6861 | 4.6861 | 0 | 0 | 64765.5578 | 0 | N | 0 | 0
2017-04-29 19:00 | 19 | 45.3 | 45.3 | 35 | 4.0769 | -0.015168 | 4.0617 | 10.3 | 6.2383 | 0 | 0 | 0 | 0 | 0 | 0 | - | - | 6.2383 | 312.0959 | 64453.4618 | 0 | 312.0959 | 0 | 6.2383 | 0 | 0 | 35 | 0 | 10.3 | 4.0617 | 0 | 6.2383 | 6.2383 | 0 | 0 | 64453.4618 | 0 | N | 0 | 0
2017-04-29 20:00 | 20 | 44.8 | 44.8 | 35 | 4.1973 | -0.015168 | 4.1821 | 9.8 | 5.6179 | 0 | 0 | 0 | 0 | 0 | 0 | - | - | 5.6179 | 281.0598 | 64172.402 | 0 | 281.0598 | 0 | 5.6179 | 0 | 0 | 35 | 0 | 9.8 | 4.1821 | 0 | 5.6179 | 5.6179 | 0 | 0 | 64172.402 | 0 | N | 0 | 6.3949e-14
2017-04-29 21:00 | 21 | 46.7 | 46.7 | 35 | 4.365 | -0.015168 | 4.3499 | 11.7 | 7.3501 | 0 | 0 | 0 | 0 | 0 | 0 | - | - | 7.3501 | 367.7209 | 63804.6811 | 0 | 367.7209 | 0 | 7.3501 | 0 | 0 | 35 | 0 | 11.7 | 4.3499 | 0 | 7.3501 | 7.3501 | 0 | 0 | 63804.6811 | 0 | N | 0 | 0
2017-04-29 22:00 | 22 | 44.9 | 44.9 | 35 | 5.4648 | -0.015168 | 5.4496 | 9.9 | 4.4504 | 0 | 0 | 0 | 0 | 0 | 0 | - | - | 4.4504 | 222.6508 | 63582.0304 | 0 | 222.6508 | 0 | 4.4504 | 0 | 0 | 35 | 0 | 9.9 | 5.4496 | 0 | 4.4504 | 4.4504 | 0 | 0 | 63582.0304 | 0 | N | 0 | 0
2017-04-29 23:00 | 23 | 42.6 | 42.6 | 35 | 10.0915 | -0.015168 | 10.0763 | 7.6 | 0 | 2.4763 | 2.4763 | 41.6458 | 0.71715 | 0.16787 | 2.3085 | 79.6575 | 4625.8264 | 0 | 0 | 63623.6762 | 41.6458 | 0 | 2.4763 | 0 | 9.9476e-14 | -9.9476e-14 | 35 | -9.9476e-14 | 7.6 | 7.6 | 2.4763 | 0 | 0 | 2.4763 | 41.6458 | 63623.6762 | 0 | N | 0 | 0
2017-04-30 | 0 | 39.7 | 39.7 | 35 | 11.0146 | -0.015168 | 10.9994 | 4.7 | 0 | 6.2994 | 6.2994 | 105.9409 | 1.8243 | 0.42705 | 5.8724 | - | - | 0 | 0 | 63729.6171 | 105.9409 | 0 | 6.2994 | 0 | 5.5955e-14 | -5.5955e-14 | 35 | 0 | 4.7 | 4.7 | 6.2994 | 0 | 0 | 6.2994 | 105.9409 | 63729.6171 | 0 | N | 0 | 0
2017-04-30 01:00 | 1 | 35.4 | 35.4 | 35 | 10.5563 | -0.015168 | 10.5411 | 0.4 | 0 | 10.1411 | 10.1411 | 170.5488 | 2.9369 | 0.68748 | 9.4537 | - | - | 0 | 0 | 63900.1659 | 170.5488 | 0 | 10.1411 | 0 | 2.1316e-13 | -2.1316e-13 | 35 | -1.5632e-13 | 0.4 | 0.4 | 10.1411 | 0 | 0 | 10.1411 | 170.5488 | 63900.1659 | 0 | N | 0 | 0
2017-04-30 02:00 | 2 | 36.9 | 36.9 | 35 | 11.6624 | -0.015168 | 11.6472 | 1.9 | 0 | 9.7472 | 9.7472 | 163.9244 | 2.8228 | 0.66078 | 9.0865 | - | - | 0 | 0 | 64064.0903 | 163.9244 | 0 | 9.7472 | 0 | -6.2172e-14 | 6.2172e-14 | 35 | 2.7711e-13 | 1.9 | 1.9 | 9.7472 | 0 | 0 | 9.7472 | 163.9244 | 64064.0903 | 0 | N | 0 | 0
2017-04-30 03:00 | 3 | 35.4 | 35.4 | 35 | 12.8278 | -0.015168 | 12.8126 | 0.4 | 0 | 12.4126 | 12.4126 | 208.7498 | 3.5947 | 0.84147 | 11.5712 | - | - | 0 | 0 | 64272.8401 | 208.7498 | 0 | 12.4126 | 0 | 4.6185e-14 | -4.6185e-14 | 35 | -1.0658e-13 | 0.4 | 0.4 | 12.4126 | 0 | 0 | 12.4126 | 208.7498 | 64272.8401 | 0 | N | 0 | 0
2017-04-30 04:00 | 4 | 32.7 | 32.7 | 32.7 | 13.3347 | -0.015168 | 13.3195 | 0 | 0 | 13.3195 | 13.3195 | 224.0017 | 3.8573 | 0.90295 | 12.4166 | - | - | 0 | 0 | 64496.8417 | 224.0017 | 0 | 13.3195 | 0 | -1.9718e-13 | 1.9718e-13 | 32.7 | -2.3 | -1.9895e-13 | -1.9895e-13 | 13.3195 | 0 | 0 | 13.3195 | 224.0017 | 64496.8417 | 0 | N | 0 | 0
2017-04-30 05:00 | 5 | 32.3 | 32.3 | 32.3 | 10.8809 | -0.015168 | 10.8657 | 0 | 0 | 10.8657 | 10.8657 | 182.7348 | 3.1467 | 0.7366 | 10.1291 | - | - | 0 | 0 | 64679.5765 | 182.7348 | 0 | 10.8657 | 0 | 1.7764e-13 | -1.7764e-13 | 32.3 | -0.4 | 1.7764e-13 | 1.7764e-13 | 10.8657 | 0 | 0 | 10.8657 | 182.7348 | 64679.5765 | 0 | N | 0 | 0
2017-04-30 06:00 | 6 | 31.8 | 31.8 | 31.8 | 9.2384 | 1.5397 | 10.7782 | 0 | 0 | 10.7782 | 10.7782 | 181.2621 | 3.1214 | 0.73067 | 10.0475 | - | - | 0 | 0 | 64860.8386 | 181.2621 | 0 | 10.7782 | 0 | 1.954e-13 | -1.954e-13 | 31.8 | -0.5 | 1.954e-13 | 1.954e-13 | 10.7782 | 0 | 0 | 10.7782 | 181.2621 | 64860.8386 | 0 | N | 0 | 0
2017-04-30 07:00 | 7 | 32.5 | 32.5 | 32.5 | 6.475 | 8.6494 | 15.1244 | 0 | 0 | 15.1244 | 15.1244 | 254.3556 | 4.38 | 1.0253 | 14.0991 | - | - | 0 | 0 | 65000 | 139.1614 | 0 | 8.2748 | 0 | 6.8496 | -6.8496 | 25.6504 | -6.1496 | 6.8496 | 6.8496 | 8.2748 | 0 | 0 | 8.2748 | 139.1614 | 65000 | 0 | Y | 0 | 0
2017-04-30 08:00 | 8 | 34.1 | 34.1 | 34.1 | 7.7021 | 21.2963 | 28.9984 | 0 | 0 | 28.9984 | 21.4544 | 360.8105 | 6.2132 | 1.4544 | 20 | - | - | 0 | 0 | 65000 | 0 | 0 | 0 | 0 | 28.9984 | -28.9984 | 10 | -15.6504 | 24.1 | 24.1 | 4.8984 | 0 | 0 | 0 | 0 | 65000 | 4.8984 | Y | 4.8984 | 0
2017-04-30 09:00 | 9 | 38.1 | 38.1 | 35 | 8.8429 | 34.2403 | 43.0832 | 3.1 | 0 | 39.9832 | 21.4544 | 360.8105 | 6.2132 | 1.4544 | 20 | - | - | 0 | 0 | 65000 | 0 | 0 | 0 | 0 | 39.9832 | -39.9832 | 10 | 0 | 28.1 | 28.1 | 14.9832 | 0 | 0 | 0 | 0 | 65000 | 14.9832 | Y | 14.9832 | 0
2017-04-30 10:00 | 10 | 39.2 | 39.2 | 35 | 8.6215 | 27.7788 | 36.4003 | 4.2 | 0 | 32.2003 | 21.4544 | 360.8105 | 6.2132 | 1.4544 | 20 | - | - | 0 | 0 | 65000 | 0 | 0 | 0 | 0 | 32.2003 | -32.2003 | 10 | 0 | 29.2 | 29.2 | 7.2003 | 0 | 0 | 0 | 0 | 65000 | 7.2003 | Y | 7.2003 | 0
2017-04-30 11:00 | 11 | 40.8 | 40.8 | 35 | 8.2472 | 15.9355 | 24.1827 | 5.8 | 0 | 18.3827 | 18.3827 | 309.152 | 5.3237 | 1.2462 | 17.1365 | - | - | 0 | 0 | 65000 | 0 | 0 | 0 | 0 | 18.3827 | -18.3827 | 16.6173 | 6.6173 | 24.1827 | 24.1827 | 0 | 0 | 0 | 0 | 0 | 65000 | 0 | Y | 0 | 0
2017-04-30 12:00 | 12 | 41.3 | 41.3 | 35 | 6.5617 | 26.048 | 32.6097 | 6.3 | 0 | 26.3097 | 21.4544 | 360.8105 | 6.2132 | 1.4544 | 20 | - | - | 0 | 0 | 65000 | 0 | 0 | 0 | 0 | 26.3097 | -26.3097 | 10 | -6.6173 | 31.3 | 31.3 | 1.3097 | 0 | 0 | 0 | 0 | 65000 | 1.3097 | Y | 1.3097 | 0
2017-04-30 13:00 | 13 | 41.2 | 41.2 | 35 | 6.4325 | 35.6728 | 42.1053 | 6.2 | 0 | 35.9053 | 21.4544 | 360.8105 | 6.2132 | 1.4544 | 20 | - | - | 0 | 0 | 65000 | 0 | 0 | 0 | 0 | 35.9053 | -35.9053 | 10 | 0 | 31.2 | 31.2 | 10.9053 | 0 | 0 | 0 | 0 | 65000 | 10.9053 | Y | 10.9053 | 0
2017-04-30 14:00 | 14 | 40.5 | 40.5 | 35 | 5.3365 | 32.4288 | 37.7654 | 5.5 | 0 | 32.2654 | 21.4544 | 360.8105 | 6.2132 | 1.4544 | 20 | - | - | 0 | 0 | 65000 | 0 | 0 | 0 | 0 | 32.2654 | -32.2654 | 10 | 0 | 30.5 | 30.5 | 7.2654 | 0 | 0 | 0 | 0 | 65000 | 7.2654 | Y | 7.2654 | 0
2017-04-30 15:00 | 15 | 42.7 | 42.7 | 35 | 4.0474 | 24.7172 | 28.7646 | 7.7 | 0 | 21.0646 | 21.0646 | 354.2546 | 6.1003 | 1.428 | 19.6366 | - | - | 0 | 0 | 65000 | 0 | 0 | 0 | 0 | 21.0646 | -21.0646 | 13.9354 | 3.9354 | 28.7646 | 28.7646 | 0 | 0 | 0 | 0 | 0 | 65000 | 0 | Y | 0 | 0
2017-04-30 16:00 | 16 | 42.5 | 42.5 | 35 | 4.2108 | 17.6696 | 21.8803 | 7.5 | 0 | 14.3803 | 14.3803 | 241.842 | 4.1646 | 0.97486 | 13.4055 | - | - | 0 | 0 | 65000 | 0 | 0 | 0 | 0 | 14.3803 | -14.3803 | 20.6197 | 6.6842 | 21.8803 | 21.8803 | 0 | 0 | 0 | 0 | 0 | 65000 | 0 | N | 0 | 0
2017-04-30 17:00 | 17 | 42.6 | 42.6 | 35 | 2.3447 | 5.772 | 8.1166 | 7.6 | 0 | 0.51665 | 0.51665 | 8.6887 | 0.14962 | 0.035024 | 0.48162 | - | - | 0 | 0 | 65000 | 0 | 0 | 0 | 0 | 0.51665 | -0.51665 | 34.4834 | 13.8637 | 8.1166 | 8.1166 | 0 | 0 | 0 | 0 | 0 | 65000 | 1.7764e-15 | N | 0 | 0
2017-04-30 18:00 | 18 | 43.3 | 43.3 | 35 | 1.8391 | 0.089599 | 1.9287 | 8.3 | 6.3713 | 0 | 0 | 0 | 0 | 0 | 0 | - | - | 6.3713 | 318.749 | 64681.251 | 0 | 318.749 | 0 | 6.3713 | 0 | 0 | 35 | 0.51665 | 8.3 | 1.9287 | 0 | 6.3713 | 6.3713 | 0 | 0 | 64681.251 | 0 | N | 0 | 0
2017-04-30 19:00 | 19 | 43.5 | 43.5 | 35 | 1.8763 | -0.015168 | 1.8611 | 8.5 | 6.6389 | 0 | 0 | 0 | 0 | 0 | 0 | - | - | 6.6389 | 332.1376 | 64349.1134 | 0 | 332.1376 | 0 | 6.6389 | 0 | 0 | 35 | 0 | 8.5 | 1.8611 | 0 | 6.6389 | 6.6389 | 0 | 0 | 64349.1134 | 0 | N | 0 | 5.6843e-14
2017-04-30 20:00 | 20 | 44 | 44 | 35 | 2.6115 | -0.015168 | 2.5963 | 9 | 6.4037 | 0 | 0 | 0 | 0 | 0 | 0 | - | - | 6.4037 | 320.3703 | 64028.7431 | 0 | 320.3703 | 0 | 6.4037 | 0 | 0 | 35 | 0 | 9 | 2.5963 | 0 | 6.4037 | 6.4037 | 0 | 0 | 64028.7431 | 0 | N | 0 | 6.3949e-14
2017-04-30 21:00 | 21 | 44.4 | 44.4 | 35 | 3.4205 | -0.015168 | 3.4054 | 9.4 | 5.9946 | 0 | 0 | 0 | 0 | 0 | 0 | - | - | 5.9946 | 299.9058 | 63728.8373 | 0 | 299.9058 | 0 | 5.9946 | 0 | 0 | 35 | 0 | 9.4 | 3.4054 | 0 | 5.9946 | 5.9946 | 0 | 0 | 63728.8373 | 0 | N | 0 | 0
2017-04-30 22:00 | 22 | 42.1 | 42.1 | 35 | 3.6555 | -0.015168 | 3.6403 | 7.1 | 3.4597 | 0 | 0 | 0 | 0 | 0 | 0 | - | - | 3.4597 | 173.0863 | 63555.751 | 0 | 173.0863 | 0 | 3.4597 | 0 | 0 | 35 | 0 | 7.1 | 3.6403 | 0 | 3.4597 | 3.4597 | 0 | 0 | 63555.751 | 0 | N | 0 | 0
2017-04-30 23:00 | 23 | 41.8 | 41.8 | 35 | 5.1086 | -0.015168 | 5.0934 | 6.8 | 1.7066 | 0 | 0 | 0 | 0 | 0 | 0 | 78.7017 | 4570.3181 | 1.7066 | 85.3802 | 63470.3708 | 0 | 85.3802 | 0 | 1.7066 | 0 | 0 | 35 | 0 | 6.8 | 5.0934 | 0 | 1.7066 | 1.7066 | 0 | 0 | 63470.3708 | 0 | N | 0 | 0
2017-05-01 | 0 | 41.1 | 41.1 | 35 | 4.6602 | -0.015168 | 4.645 | 6.1 | 1.455 | 0 | 0 | 0 | 0 | 0 | 0 | - | - | 1.455 | 72.7923 | 63397.5785 | 0 | 72.7923 | 0 | 1.455 | 0 | 0 | 35 | 0 | 6.1 | 4.645 | 0 | 1.455 | 1.455 | 0 | 0 | 63397.5785 | 0 | N | 0 | 0
2017-05-01 01:00 | 1 | 34 | 34 | 34 | 3.2179 | -0.015168 | 3.2027 | 0 | 0 | 3.2027 | 3.2027 | 53.8614 | 0.9275 | 0.21712 | 2.9856 | - | - | 0 | 0 | 63451.4398 | 53.8614 | 0 | 3.2027 | 0 | 1.7319e-14 | -1.7319e-14 | 34 | -1 | 0 | 0 | 3.2027 | 0 | 0 | 3.2027 | 53.8614 | 63451.4398 | 1.7319e-14 | N | 0 | 0
2017-05-01 02:00 | 2 | 34.1 | 34.1 | 34.1 | 1.908 | -0.015168 | 1.8928 | 0 | 0 | 1.8928 | 1.8928 | 31.8328 | 0.54817 | 0.12832 | 1.7645 | - | - | 0 | 0 | 63483.2726 | 31.8328 | 0 | 1.8928 | 0 | -1.9762e-13 | 1.9762e-13 | 34.1 | 0.1 | -1.9895e-13 | -1.9895e-13 | 1.8928 | 0 | 0 | 1.8928 | 31.8328 | 63483.2726 | 0 | N | 0 | 0
2017-05-01 03:00 | 3 | 33.8 | 33.8 | 33.8 | 2.718 | -0.015168 | 2.7029 | 0 | 0 | 2.7029 | 2.7029 | 45.4553 | 0.78275 | 0.18323 | 2.5196 | - | - | 0 | 0 | 63528.7279 | 45.4553 | 0 | 2.7029 | 0 | 2.1583e-13 | -2.1583e-13 | 33.8 | -0.3 | 2.1316e-13 | 2.1316e-13 | 2.7029 | 0 | 0 | 2.7029 | 45.4553 | 63528.7279 | 0 | N | 0 | 0
2017-05-01 04:00 | 4 | 33.2 | 33.2 | 33.2 | 3.9977 | -0.015168 | 3.9825 | 0 | 0 | 3.9825 | 3.9825 | 66.9759 | 1.1533 | 0.26998 | 3.7125 | - | - | 0 | 0 | 63595.7038 | 66.9759 | 0 | 3.9825 | 0 | 1.7586e-13 | -1.7586e-13 | 33.2 | -0.6 | 1.7764e-13 | 1.7764e-13 | 3.9825 | 0 | 0 | 3.9825 | 66.9759 | 63595.7038 | 0 | N | 0 | 0
2017-05-01 05:00 | 5 | 32.8 | 32.8 | 32.8 | 1.8428 | -0.015168 | 1.8276 | 0 | 0 | 1.8276 | 1.8276 | 30.7359 | 0.52928 | 0.1239 | 1.7037 | - | - | 0 | 0 | 63626.4397 | 30.7359 | 0 | 1.8276 | 0 | 1.3545e-13 | -1.3545e-13 | 32.8 | -0.4 | 1.35e-13 | 1.35e-13 | 1.8276 | 0 | 0 | 1.8276 | 30.7359 | 63626.4397 | 0 | N | 0 | 0
2017-05-01 06:00 | 6 | 32.7 | 32.7 | 32.7 | 1.1794 | 1.4925 | 2.6719 | 0 | 0 | 2.6719 | 2.6719 | 44.9351 | 0.77379 | 0.18113 | 2.4908 | - | - | 0 | 0 | 63671.3748 | 44.9351 | 0 | 2.6719 | 0 | -2.0872e-14 | 2.0872e-14 | 32.7 | -0.1 | 0 | 0 | 2.6719 | 0 | 0 | 2.6719 | 44.9351 | 63671.3748 | -2.0872e-14 | N | 0 | 0
2017-05-01 07:00 | 7 | 32.4 | 32.4 | 32.4 | 0.94023 | 10.8415 | 11.7817 | 0 | 0 | 11.7817 | 11.7817 | 198.139 | 3.412 | 0.7987 | 10.983 | - | - | 0 | 0 | 63869.5138 | 198.139 | 0 | 11.7817 | 0 | -1.4211e-14 | 1.4211e-14 | 32.4 | -0.3 | 0 | 0 | 11.7817 | 0 | 0 | 11.7817 | 198.139 | 63869.5138 | -1.4211e-14 | Y | -1.4211e-14 | 0
2017-05-01 08:00 | 8 | 36.6 | 36.6 | 35 | 0.85527 | 21.6759 | 22.5312 | 1.6 | 0 | 20.9312 | 20.9312 | 352.0105 | 6.0617 | 1.419 | 19.5122 | - | - | 0 | 0 | 64221.5243 | 352.0105 | 0 | 20.9312 | 0 | 1.1369e-13 | -1.1369e-13 | 35 | 2.6 | 1.6 | 1.6 | 20.9312 | 0 | 0 | 20.9312 | 352.0105 | 64221.5243 | 0 | Y | 0 | 0
2017-05-01 09:00 | 9 | 39.3 | 39.3 | 35 | 1.4933 | 33.0444 | 34.5377 | 4.3 | 0 | 30.2377 | 21.4544 | 360.8105 | 6.2132 | 1.4544 | 20 | - | - | 0 | 0 | 64582.3347 | 360.8105 | 0 | 21.4544 | 0 | 8.7833 | -8.7833 | 26.2167 | -8.7833 | 13.0833 | 13.0833 | 21.4544 | 0 | 0 | 21.4544 | 360.8105 | 64582.3347 | 0 | Y | 0 | 0
2017-05-01 10:00 | 10 | 43.8 | 43.8 | 35 | 1.575 | 23.7853 | 25.3604 | 8.8 | 0 | 16.5604 | 16.5604 | 278.5045 | 4.7959 | 1.1227 | 15.4377 | - | - | 0 | 0 | 64860.8393 | 278.5045 | 0 | 16.5604 | 0 | 1.954e-13 | -1.954e-13 | 35 | 8.7833 | 8.8 | 8.8 | 16.5604 | 0 | 0 | 16.5604 | 278.5045 | 64860.8393 | 0 | Y | 0 | 0
2017-05-01 11:00 | 11 | 46 | 46 | 35 | 1.6958 | 31.9223 | 33.6181 | 11 | 0 | 22.6181 | 21.4544 | 360.8105 | 6.2132 | 1.4544 | 20 | - | - | 0 | 0 | 65000 | 139.1607 | 0 | 8.2747 | 0 | 14.3434 | -14.3434 | 20.6566 | -14.3434 | 25.3434 | 25.3434 | 8.2747 | 0 | 0 | 8.2747 | 139.1607 | 65000 | 0 | Y | 0 | 0
2017-05-01 12:00 | 12 | 46.4 | 46.4 | 35 | 1.5329 | 35.5909 | 37.1238 | 11.4 | 0 | 25.7238 | 21.4544 | 360.8105 | 6.2132 | 1.4544 | 20 | - | - | 0 | 0 | 65000 | 0 | 0 | 0 | 0 | 25.7238 | -25.7238 | 10 | -10.6566 | 36.4 | 36.4 | 0.7238 | 0 | 0 | 0 | 0 | 65000 | 0.7238 | Y | 0.7238 | 0
2017-05-01 13:00 | 13 | 46.8 | 46.8 | 35 | 0.97211 | 21.6886 | 22.6607 | 11.8 | 0 | 10.8607 | 10.8607 | 182.6494 | 3.1453 | 0.73626 | 10.1244 | - | - | 0 | 0 | 65000 | 0 | 0 | 0 | 0 | 10.8607 | -10.8607 | 24.1393 | 14.1393 | 22.6607 | 22.6607 | 0 | 0 | 0 | 0 | 0 | 65000 | 0 | Y | 0 | 0
2017-05-01 14:00 | 14 | 46.2 | 46.2 | 35 | 1.89 | 27.2199 | 29.1099 | 11.2 | 0 | 17.9099 | 17.9099 | 301.1998 | 5.1867 | 1.2141 | 16.6957 | - | - | 0 | 0 | 65000 | 0 | 0 | 0 | 0 | 17.9099 | -17.9099 | 17.0901 | -7.0492 | 29.1099 | 29.1099 | 0 | 0 | 0 | 0 | 0 | 65000 | 0 | Y | 0 | 0
2017-05-01 15:00 | 15 | 46.1 | 46.1 | 35 | 2.3871 | 28.5165 | 30.9037 | 11.1 | 0 | 19.8037 | 19.8037 | 333.0492 | 5.7352 | 1.3425 | 18.4612 | - | - | 0 | 0 | 65000 | 0 | 0 | 0 | 0 | 19.8037 | -19.8037 | 15.1963 | -1.8938 | 30.9037 | 30.9037 | 0 | 0 | 0 | 0 | 0 | 65000 | 0 | Y | 0 | 0
2017-05-01 16:00 | 16 | 46.3 | 46.3 | 35 | 2.1792 | 16.9507 | 19.13 | 11.3 | 0 | 7.83 | 7.83 | 131.6809 | 2.2676 | 0.53081 | 7.2992 | - | - | 0 | 0 | 65000 | 0 | 0 | 0 | 0 | 7.83 | -7.83 | 27.17 | 11.9737 | 19.13 | 19.13 | 0 | 0 | 0 | 0 | 0 | 65000 | 0 | N | 0 | 0
2017-05-01 17:00 | 17 | 45.8 | 45.8 | 35 | 2.8268 | 4.7814 | 7.6082 | 10.8 | 3.1918 | 0 | 0 | 0 | 0 | 0 | 0 | - | - | 3.1918 | 159.6848 | 64840.3152 | 0 | 159.6848 | 0 | 3.1918 | 0 | 0 | 35 | 7.83 | 10.8 | 7.6082 | 0 | 3.1918 | 3.1918 | 0 | 0 | 64840.3152 | 0 | N | 0 | 0
2017-05-01 18:00 | 18 | 46.3 | 46.3 | 35 | 2.0455 | -0.015168 | 2.0303 | 11.3 | 9.2697 | 0 | 0 | 0 | 0 | 0 | 0 | - | - | 9.2697 | 463.7534 | 64376.5618 | 0 | 463.7534 | 0 | 9.2697 | 0 | 0 | 35 | 0 | 11.3 | 2.0303 | 0 | 9.2697 | 9.2697 | 0 | 0 | 64376.5618 | 0 | N | 0 | 0
2017-05-01 19:00 | 19 | 47.5 | 47.5 | 35 | 3.6202 | -0.015168 | 3.6051 | 12.5 | 8.8949 | 0 | 0 | 0 | 0 | 0 | 0 | - | - | 8.8949 | 445.007 | 63931.5548 | 0 | 445.007 | 0 | 8.8949 | 0 | 0 | 35 | 0 | 12.5 | 3.6051 | 0 | 8.8949 | 8.8949 | 0 | 0 | 63931.5548 | 0 | N | 0 | 0
2017-05-01 20:00 | 20 | 47.6 | 47.6 | 35 | 2.2235 | -0.015168 | 2.2083 | 12.6 | 10.3917 | 0 | 0 | 0 | 0 | 0 | 0 | - | - | 10.3917 | 519.8881 | 63411.6666 | 0 | 519.8881 | 0 | 10.3917 | 0 | 0 | 35 | 0 | 12.6 | 2.2083 | 0 | 10.3917 | 10.3917 | 0 | 0 | 63411.6666 | 0 | N | 0 | 0
2017-05-01 21:00 | 21 | 48.5 | 48.5 | 35 | 2.2985 | -0.015168 | 2.2834 | 13.5 | 11.2166 | 0 | 0 | 0 | 0 | 0 | 0 | - | - | 11.2166 | 561.1587 | 62850.5079 | 0 | 561.1587 | 0 | 11.2166 | 0 | 0 | 35 | 0 | 13.5 | 2.2834 | 0 | 11.2166 | 11.2166 | 0 | 0 | 62850.5079 | 0 | N | 0 | 0
2017-05-01 22:00 | 22 | 47.4 | 47.4 | 35 | 3.3334 | -0.015168 | 3.3183 | 12.4 | 9.0817 | 0 | 0 | 0 | 0 | 0 | 0 | - | - | 9.0817 | 454.3524 | 62396.1555 | 0 | 454.3524 | 0 | 9.0817 | 0 | 0 | 35 | 0 | 12.4 | 3.3183 | 0 | 9.0817 | 9.0817 | 0 | 0 | 62396.1555 | 0 | N | 0 | 0
2017-05-01 23:00 | 23 | 44.6 | 44.6 | 35 | 2.6778 | -0.015168 | 2.6627 | 9.6 | 6.9373 | 0 | 0 | 0 | 0 | 0 | 0 | 53.9587 | 3133.4611 | 6.9373 | 347.0688 | 62049.0867 | 0 | 347.0688 | 0 | 6.9373 | 0 | 0 | 35 | 0 | 9.6 | 2.6627 | 0 | 6.9373 | 6.9373 | 0 | 0 | 62049.0867 | 0 | N | 0 | 0
2017-05-02 | 0 | 41.9 | 41.9 | 35 | 2.849 | -0.015168 | 2.8338 | 6.9 | 4.0662 | 0 | 0 | 0 | 0 | 0 | 0 | - | - | 4.0662 | 203.4275 | 61845.6591 | 0 | 203.4275 | 0 | 4.0662 | 0 | 0 | 35 | 0 | 6.9 | 2.8338 | 0 | 4.0662 | 4.0662 | 0 | 0 | 61845.6591 | 0 | N | 0 | 0
2017-05-02 01:00 | 1 | 35.6 | 35.6 | 35 | 3.5245 | -0.015168 | 3.5094 | 0.6 | 0 | 2.9094 | 2.9094 | 48.9285 | 0.84256 | 0.19723 | 2.7121 | - | - | 0 | 0 | 61894.5876 | 48.9285 | 0 | 2.9094 | 0 | -5.1958e-14 | 5.1958e-14 | 35 | 0 | 0.6 | 0.6 | 2.9094 | 0 | 0 | 2.9094 | 48.9285 | 61894.5876 | 0 | N | 0 | 0
2017-05-02 02:00 | 2 | 33.6 | 33.6 | 33.6 | 3.7665 | -0.015168 | 3.7513 | 0 | 0 | 3.7513 | 3.7513 | 63.0875 | 1.0864 | 0.25431 | 3.497 | - | - | 0 | 0 | 61957.6751 | 63.0875 | 0 | 3.7513 | 0 | 1.692e-13 | -1.692e-13 | 33.6 | -1.4 | 1.7053e-13 | 1.7053e-13 | 3.7513 | 0 | 0 | 3.7513 | 63.0875 | 61957.6751 | 0 | N | 0 | 0
2017-05-02 03:00 | 3 | 34.4 | 34.4 | 34.4 | 2.3892 | -0.015168 | 2.3741 | 0 | 0 | 2.3741 | 2.3741 | 39.9259 | 0.68753 | 0.16094 | 2.2131 | - | - | 0 | 0 | 61997.6009 | 39.9259 | 0 | 2.3741 | 0 | -9.1482e-14 | 9.1482e-14 | 34.4 | 0.8 | -9.2371e-14 | -9.2371e-14 | 2.3741 | 0 | 0 | 2.3741 | 39.9259 | 61997.6009 | 0 | N | 0 | 0
2017-05-02 04:00 | 4 | 34.6 | 34.6 | 34.6 | 2.7872 | -0.015168 | 2.7721 | 0 | 0 | 2.7721 | 2.7721 | 46.6191 | 0.80279 | 0.18792 | 2.5841 | - | - | 0 | 0 | 62044.22 | 46.6191 | 0 | 2.7721 | 0 | 1.7941e-13 | -1.7941e-13 | 34.6 | 0.2 | 1.7764e-13 | 1.7764e-13 | 2.7721 | 0 | 0 | 2.7721 | 46.6191 | 62044.22 | 0 | N | 0 | 0
2017-05-02 05:00 | 5 | 33.9 | 33.9 | 33.9 | 2.7642 | -0.015168 | 2.749 | 0 | 0 | 2.749 | 2.749 | 46.2321 | 0.79612 | 0.18636 | 2.5627 | - | - | 0 | 0 | 62090.4521 | 46.2321 | 0 | 2.749 | 0 | -4.2188e-14 | 4.2188e-14 | 33.9 | -0.7 | 0 | 0 | 2.749 | 0 | 0 | 2.749 | 46.2321 | 62090.4521 | -4.2188e-14 | N | 0 | 0
2017-05-02 06:00 | 6 | 35.7 | 35.7 | 35 | 2.3344 | 0.78161 | 3.1161 | 0.7 | 0 | 2.4161 | 2.4161 | 40.6321 | 0.69969 | 0.16379 | 2.2523 | - | - | 0 | 0 | 62131.0842 | 40.6321 | 0 | 2.4161 | 0 | 6.3505e-14 | -6.3505e-14 | 35 | 1.1 | 0.7 | 0.7 | 2.4161 | 0 | 0 | 2.4161 | 40.6321 | 62131.0842 | 0 | N | 0 | 0
2017-05-02 07:00 | 7 | 34.5 | 34.5 | 34.5 | 3.8393 | 6.3553 | 10.1946 | 0 | 0 | 10.1946 | 10.1946 | 171.4478 | 2.9524 | 0.69111 | 9.5035 | - | - | 0 | 0 | 62302.5321 | 171.4478 | 0 | 10.1946 | 0 | -1.3145e-13 | 1.3145e-13 | 34.5 | -0.5 | -1.279e-13 | -1.279e-13 | 10.1946 | 0 | 0 | 10.1946 | 171.4478 | 62302.5321 | 0 | Y | 0 | 0
2017-05-02 08:00 | 8 | 39.7 | 39.7 | 35 | 4.7851 | 18.4156 | 23.2007 | 4.7 | 0 | 18.5007 | 18.5007 | 311.1369 | 5.3578 | 1.2542 | 17.2466 | - | - | 0 | 0 | 62613.669 | 311.1369 | 0 | 18.5007 | 0 | 1.1013e-13 | -1.1013e-13 | 35 | 0.5 | 4.7 | 4.7 | 18.5007 | 0 | 0 | 18.5007 | 311.1369 | 62613.669 | 0 | Y | 0 | 0
2017-05-02 09:00 | 9 | 41.6 | 41.6 | 35 | 3.9711 | 25.3595 | 29.3306 | 6.6 | 0 | 22.7306 | 21.4544 | 360.8105 | 6.2132 | 1.4544 | 20 | - | - | 0 | 0 | 62974.4795 | 360.8105 | 0 | 21.4544 | 0 | 1.2762 | -1.2762 | 33.7238 | -1.2762 | 7.8762 | 7.8762 | 21.4544 | 0 | 0 | 21.4544 | 360.8105 | 62974.4795 | 0 | Y | 0 | 0
2017-05-02 10:00 | 10 | 43.6 | 43.6 | 35 | 6.5083 | 31.4865 | 37.9948 | 8.6 | 0 | 29.3948 | 21.4544 | 360.8105 | 6.2132 | 1.4544 | 20 | - | - | 0 | 0 | 63335.29 | 360.8105 | 0 | 21.4544 | 0 | 7.9404 | -7.9404 | 27.0596 | -6.6642 | 16.5404 | 16.5404 | 21.4544 | 0 | 0 | 21.4544 | 360.8105 | 63335.29 | 0 | Y | 0 | 0
2017-05-02 11:00 | 11 | 47.9 | 47.9 | 35 | 5.7213 | 36.04 | 41.7612 | 12.9 | 0 | 28.8612 | 21.4544 | 360.8105 | 6.2132 | 1.4544 | 20 | - | - | 0 | 0 | 63696.1004 | 360.8105 | 0 | 21.4544 | 0 | 7.4068 | -7.4068 | 27.5932 | 0.53356 | 20.3068 | 20.3068 | 21.4544 | 0 | 0 | 21.4544 | 360.8105 | 63696.1004 | 0 | Y | 0 | 0
2017-05-02 12:00 | 12 | 47.7 | 47.7 | 35 | 4.8607 | 35.0797 | 39.9404 | 12.7 | 0 | 27.2404 | 21.4544 | 360.8105 | 6.2132 | 1.4544 | 20 | - | - | 0 | 0 | 64056.9109 | 360.8105 | 0 | 21.4544 | 0 | 5.786 | -5.786 | 29.214 | 1.6208 | 18.486 | 18.486 | 21.4544 | 0 | 0 | 21.4544 | 360.8105 | 64056.9109 | 0 | Y | 0 | 0
2017-05-02 13:00 | 13 | 48.3 | 48.3 | 35 | 4.7904 | 27.9503 | 32.7407 | 13.3 | 0 | 19.4407 | 19.4407 | 326.9444 | 5.63 | 1.3179 | 18.1228 | - | - | 0 | 0 | 64383.8553 | 326.9444 | 0 | 19.4407 | 0 | -1.35e-13 | 1.35e-13 | 35 | 5.786 | 13.3 | 13.3 | 19.4407 | 0 | 0 | 19.4407 | 326.9444 | 64383.8553 | 0 | Y | 0 | 0
2017-05-02 14:00 | 14 | 46.8 | 46.8 | 35 | 5.7275 | 27.2703 | 32.9978 | 11.8 | 0 | 21.1978 | 21.1978 | 356.4952 | 6.1389 | 1.437 | 19.7608 | - | - | 0 | 0 | 64740.3505 | 356.4952 | 0 | 21.1978 | 0 | 2.025e-13 | -2.025e-13 | 35 | -3.3396e-13 | 11.8 | 11.8 | 21.1978 | 0 | 0 | 21.1978 | 356.4952 | 64740.3505 | 0 | Y | 0 | 0
2017-05-02 15:00 | 15 | 48.4 | 48.4 | 35 | 5.0873 | 22.4597 | 27.547 | 13.4 | 0 | 14.147 | 14.147 | 237.9173 | 4.097 | 0.95904 | 13.1879 | - | - | 0 | 0 | 64978.2678 | 237.9173 | 0 | 14.147 | 0 | -9.5923e-14 | 9.5923e-14 | 35 | 2.9843e-13 | 13.4 | 13.4 | 14.147 | 0 | 0 | 14.147 | 237.9173 | 64978.2678 | 0 | Y | 0 | 0
2017-05-02 16:00 | 16 | 50.2 | 50.2 | 35 | 6.8733 | 11.0175 | 17.8908 | 15.2 | 0 | 2.6907 | 2.6907 | 45.2518 | 0.77924 | 0.18241 | 2.5083 | - | - | 0 | 0 | 65000 | 21.7322 | 0 | 1.2922 | 0 | 1.3985 | -1.3985 | 33.6015 | -1.3985 | 16.5985 | 16.5985 | 1.2922 | 0 | 0 | 1.2922 | 21.7322 | 65000 | -2.4425e-15 | N | 0 | 0
2017-05-02 17:00 | 17 | 49.1 | 49.1 | 35 | 4.5082 | 3.6049 | 8.113 | 14.1 | 5.987 | 0 | 0 | 0 | 0 | 0 | 0 | - | - | 5.987 | 299.5231 | 64700.4769 | 0 | 299.5231 | 0 | 5.987 | 0 | 0 | 35 | 1.3985 | 14.1 | 8.113 | 0 | 5.987 | 5.987 | 0 | 0 | 64700.4769 | 0 | N | 0 | 0
2017-05-02 18:00 | 18 | 50.8 | 50.8 | 35 | 4.8496 | -0.015168 | 4.8345 | 15.8 | 10.9655 | 0 | 0 | 0 | 0 | 0 | 0 | - | - | 10.9655 | 548.5959 | 64151.881 | 0 | 548.5959 | 0 | 10.9655 | 0 | 0 | 35 | 0 | 15.8 | 4.8345 | 0 | 10.9655 | 10.9655 | 0 | 0 | 64151.881 | 0 | N | 0 | -5.6843e-14
2017-05-02 19:00 | 19 | 53.5 | 53.5 | 35 | 4.9586 | -0.015168 | 4.9435 | 18.5 | 13.5565 | 0 | 0 | 0 | 0 | 0 | 0 | - | - | 13.5565 | 678.222 | 63473.659 | 0 | 678.222 | 0 | 13.5565 | 0 | 0 | 35 | 0 | 18.5 | 4.9435 | 0 | 13.5565 | 13.5565 | 0 | 0 | 63473.659 | 0 | N | 0 | 0
2017-05-02 20:00 | 20 | 49.5 | 49.5 | 35 | 4.7516 | -0.015168 | 4.7365 | 14.5 | 9.7635 | 0 | 0 | 0 | 0 | 0 | 0 | - | - | 9.7635 | 488.4623 | 62985.1967 | 0 | 488.4623 | 0 | 9.7635 | 0 | 0 | 35 | 0 | 14.5 | 4.7365 | 0 | 9.7635 | 9.7635 | 0 | 0 | 62985.1967 | 0 | N | 0 | 7.1054e-14
2017-05-02 21:00 | 21 | 48.3 | 48.3 | 35 | 6.1918 | -0.015168 | 6.1767 | 13.3 | 7.1233 | 0 | 0 | 0 | 0 | 0 | 0 | - | - | 7.1233 | 356.3743 | 62628.8224 | 0 | 356.3743 | 0 | 7.1233 | 0 | 0 | 35 | 0 | 13.3 | 6.1767 | 0 | 7.1233 | 7.1233 | 0 | 0 | 62628.8224 | 0 | N | 0 | 5.6843e-14
2017-05-02 22:00 | 22 | 45.7 | 45.7 | 35 | 8.0504 | -0.015168 | 8.0352 | 10.7 | 2.6648 | 0 | 0 | 0 | 0 | 0 | 0 | - | - | 2.6648 | 133.3156 | 62495.5068 | 0 | 133.3156 | 0 | 2.6648 | 0 | 0 | 35 | 0 | 10.7 | 8.0352 | 0 | 2.6648 | 2.6648 | 0 | 0 | 62495.5068 | 0 | N | 0 | 6.3949e-14
2017-05-02 23:00 | 23 | 44 | 44 | 35 | 9.031 | -0.015168 | 9.0158 | 9 | 0 | 0.015782 | 0.015782 | 0.26542 | 0.0045706 | 0.0010699 | 0.014713 | 54.7279 | 3178.1258 | 0 | 0 | 62495.7722 | 0.26542 | 0 | 0.015782 | 0 | 4.0551e-14 | -4.0551e-14 | 35 | 0 | 9 | 9 | 0.015782 | 0 | 0 | 0.015782 | 0.26542 | 62495.7722 | -2.0817e-15 | N | 0 | 0
2017-05-03 | 0 | 44.7 | 44.7 | 35 | 11.3902 | -0.015168 | 11.375 | 9.7 | 0 | 1.675 | 1.675 | 28.1699 | 0.48509 | 0.11355 | 1.5615 | - | - | 0 | 0 | 62523.9421 | 28.1699 | 0 | 1.675 | 0 | -2.9088e-14 | 2.9088e-14 | 35 | 7.1054e-14 | 9.7 | 9.7 | 1.675 | 0 | 0 | 1.675 | 28.1699 | 62523.9421 | 0 | N | 0 | 0
2017-05-03 01:00 | 1 | 40.8 | 40.8 | 35 | 10.2467 | -0.015168 | 10.2315 | 5.8 | 0 | 4.4315 | 4.4315 | 74.5274 | 1.2834 | 0.30042 | 4.1311 | - | - | 0 | 0 | 62598.4695 | 74.5274 | 0 | 4.4315 | 0 | -1.1813e-13 | 1.1813e-13 | 35 | 9.2371e-14 | 5.8 | 5.8 | 4.4315 | 0 | 0 | 4.4315 | 74.5274 | 62598.4695 | 0 | N | 0 | 0
2017-05-03 02:00 | 2 | 35.2 | 35.2 | 35 | 9.0421 | -0.015168 | 9.0269 | 0.2 | 0 | 8.8269 | 8.8269 | 148.4467 | 2.5563 | 0.59839 | 8.2285 | - | - | 0 | 0 | 62746.9162 | 148.4467 | 0 | 8.8269 | 0 | 1.35e-13 | -1.35e-13 | 35 | -2.558e-13 | 0.2 | 0.2 | 8.8269 | 0 | 0 | 8.8269 | 148.4467 | 62746.9162 | 0 | N | 0 | 0
2017-05-03 03:00 | 3 | 35.3 | 35.3 | 35 | 7.3164 | -0.015168 | 7.3012 | 0.3 | 0 | 7.0012 | 7.0012 | 117.7428 | 2.0276 | 0.47462 | 6.5266 | - | - | 0 | 0 | 62864.659 | 117.7428 | 0 | 7.0012 | 0 | -2.8422e-14 | 2.8422e-14 | 35 | 1.6342e-13 | 0.3 | 0.3 | 7.0012 | 0 | 0 | 7.0012 | 117.7428 | 62864.659 | 0 | N | 0 | 0
2017-05-03 04:00 | 4 | 35.1 | 35.1 | 35 | 3.6843 | -0.015168 | 3.6691 | 0.1 | 0 | 3.5691 | 3.5691 | 60.024 | 1.0336 | 0.24196 | 3.3272 | - | - | 0 | 0 | 62924.683 | 60.024 | 0 | 3.5691 | 0 | -1.2168e-13 | 1.2168e-13 | 35 | 9.2371e-14 | 0.1 | 0.1 | 3.5691 | 0 | 0 | 3.5691 | 60.024 | 62924.683 | 0 | N | 0 | 0
2017-05-03 05:00 | 5 | 34.8 | 34.8 | 34.8 | 4.214 | -0.015168 | 4.1988 | 0 | 0 | 4.1988 | 4.1988 | 70.6142 | 1.216 | 0.28465 | 3.9142 | - | - | 0 | 0 | 62995.2972 | 70.6142 | 0 | 4.1988 | 0 | -2.1405e-13 | 2.1405e-13 | 34.8 | -0.2 | -2.1316e-13 | -2.1316e-13 | 4.1988 | 0 | 0 | 4.1988 | 70.6142 | 62995.2972 | 0 | N | 0 | 0
2017-05-03 06:00 | 6 | 33.7 | 33.7 | 33.7 | 3.9739 | 0.94541 | 4.9193 | 0 | 0 | 4.9193 | 4.9193 | 82.7309 | 1.4246 | 0.33349 | 4.5858 | - | - | 0 | 0 | 63078.0281 | 82.7309 | 0 | 4.9193 | 0 | -4.0856e-14 | 4.0856e-14 | 33.7 | -1.1 | 0 | 0 | 4.9193 | 0 | 0 | 4.9193 | 82.7309 | 63078.0281 | -4.0856e-14 | N | 0 | 0
2017-05-03 07:00 | 7 | 38.3 | 38.3 | 35 | 3.6944 | 4.353 | 8.0474 | 3.3 | 0 | 4.7474 | 4.7474 | 79.8397 | 1.3749 | 0.32183 | 4.4256 | - | - | 0 | 0 | 63157.8678 | 79.8397 | 0 | 4.7474 | 0 | 1.5721e-13 | -1.5721e-13 | 35 | 1.3 | 3.3 | 3.3 | 4.7474 | 0 | 0 | 4.7474 | 79.8397 | 63157.8678 | 0 | Y | 0 | 0
2017-05-03 08:00 | 8 | 40 | 40 | 35 | 4.7627 | 10.9117 | 15.6744 | 5 | 0 | 10.6744 | 10.6744 | 179.5167 | 3.0913 | 0.72363 | 9.9507 | - | - | 0 | 0 | 63337.3845 | 179.5167 | 0 | 10.6744 | 0 | 5.5067e-14 | -5.5067e-14 | 35 | 9.9476e-14 | 5 | 5 | 10.6744 | 0 | 0 | 10.6744 | 179.5167 | 63337.3845 | 0 | Y | 0 | 0
2017-05-03 09:00 | 9 | 42.1 | 42.1 | 35 | 5.4131 | 28.1847 | 33.5978 | 7.1 | 0 | 26.4978 | 21.4544 | 360.8105 | 6.2132 | 1.4544 | 20 | - | - | 0 | 0 | 63698.195 | 360.8105 | 0 | 21.4544 | 0 | 5.0433 | -5.0433 | 29.9567 | -5.0433 | 12.1433 | 12.1433 | 21.4544 | 0 | 0 | 21.4544 | 360.8105 | 63698.195 | 0 | Y | 0 | 0
2017-05-03 10:00 | 10 | 44.6 | 44.6 | 35 | 6.42 | 31.2873 | 37.7073 | 9.6 | 0 | 28.1073 | 21.4544 | 360.8105 | 6.2132 | 1.4544 | 20 | - | - | 0 | 0 | 64059.0054 | 360.8105 | 0 | 21.4544 | 0 | 6.6529 | -6.6529 | 28.3471 | -1.6095 | 16.2529 | 16.2529 | 21.4544 | 0 | 0 | 21.4544 | 360.8105 | 64059.0054 | 0 | Y | 0 | 0
2017-05-03 11:00 | 11 | 46.7 | 46.7 | 35 | 5.8677 | 36.2112 | 42.0789 | 11.7 | 0 | 30.3789 | 21.4544 | 360.8105 | 6.2132 | 1.4544 | 20 | - | - | 0 | 0 | 64419.8159 | 360.8105 | 0 | 21.4544 | 0 | 8.9245 | -8.9245 | 26.0755 | -2.2716 | 20.6245 | 20.6245 | 21.4544 | 0 | 0 | 21.4544 | 360.8105 | 64419.8159 | 0 | Y | 0 | 0
2017-05-03 12:00 | 12 | 48.8 | 48.8 | 35 | 7.7343 | 27.6949 | 35.4293 | 13.8 | 0 | 21.6293 | 21.4544 | 360.8105 | 6.2132 | 1.4544 | 20 | - | - | 0 | 0 | 64780.6264 | 360.8105 | 0 | 21.4544 | 0 | 0.17485 | -0.17485 | 34.8251 | 8.7496 | 13.9749 | 13.9749 | 21.4544 | 0 | 0 | 21.4544 | 360.8105 | 64780.6264 | 0 | Y | 0 | 0
2017-05-03 13:00 | 13 | 48.4 | 48.4 | 35 | 6.4619 | 29.7844 | 36.2463 | 13.4 | 0 | 22.8463 | 21.4544 | 360.8105 | 6.2132 | 1.4544 | 20 | - | - | 0 | 0 | 65000 | 219.3736 | 0 | 13.0443 | 0 | 9.802 | -9.802 | 25.198 | -9.6271 | 23.202 | 23.202 | 13.0443 | 0 | 0 | 13.0443 | 219.3736 | 65000 | 0 | Y | 0 | 0
2017-05-03 14:00 | 14 | 47.3 | 47.3 | 35 | 6.2549 | 27.6331 | 33.888 | 12.3 | 0 | 21.588 | 21.4544 | 360.8105 | 6.2132 | 1.4544 | 20 | - | - | 0 | 0 | 65000 | 0 | 0 | 0 | 0 | 21.588 | -21.588 | 13.412 | -11.786 | 33.888 | 33.888 | 0 | 0 | 0 | 0 | 0 | 65000 | 0 | Y | 0 | 0
2017-05-03 15:00 | 15 | 46.9 | 46.9 | 35 | 5.6905 | 19.0886 | 24.779 | 11.9 | 0 | 12.879 | 12.879 | 216.5933 | 3.7298 | 0.87309 | 12.0059 | - | - | 0 | 0 | 65000 | 0 | 0 | 0 | 0 | 12.879 | -12.879 | 22.121 | 8.709 | 24.779 | 24.779 | 0 | 0 | 0 | 0 | 0 | 65000 | 0 | Y | 0 | 0
2017-05-03 16:00 | 16 | 47.1 | 47.1 | 35 | 5.6258 | 12.399 | 18.0248 | 12.1 | 0 | 5.9248 | 5.9248 | 99.64 | 1.7158 | 0.40165 | 5.5231 | - | - | 0 | 0 | 65000 | 0 | 0 | 0 | 0 | 5.9248 | -5.9248 | 29.0752 | 6.9543 | 18.0248 | 18.0248 | 0 | 0 | 0 | 0 | 0 | 65000 | 0 | N | 0 | 0
2017-05-03 17:00 | 17 | 47.5 | 47.5 | 35 | 4.6616 | 4.6712 | 9.3328 | 12.5 | 3.1672 | 0 | 0 | 0 | 0 | 0 | 0 | - | - | 3.1672 | 158.4504 | 64841.5496 | 0 | 158.4504 | 0 | 3.1672 | 0 | 0 | 35 | 5.9248 | 12.5 | 9.3328 | 0 | 3.1672 | 3.1672 | 0 | 0 | 64841.5496 | 0 | N | 0 | 0
2017-05-03 18:00 | 18 | 48.2 | 48.2 | 35 | 4.0476 | -0.015168 | 4.0324 | 13.2 | 9.1676 | 0 | 0 | 0 | 0 | 0 | 0 | - | - | 9.1676 | 458.6479 | 64382.9017 | 0 | 458.6479 | 0 | 9.1676 | 0 | 0 | 35 | 0 | 13.2 | 4.0324 | 0 | 9.1676 | 9.1676 | 0 | 0 | 64382.9017 | 0 | N | 0 | 0
2017-05-03 19:00 | 19 | 49.2 | 49.2 | 35 | 5.2535 | -0.015168 | 5.2384 | 14.2 | 8.9616 | 0 | 0 | 0 | 0 | 0 | 0 | - | - | 8.9616 | 448.3429 | 63934.5588 | 0 | 448.3429 | 0 | 8.9616 | 0 | 0 | 35 | 0 | 14.2 | 5.2384 | 0 | 8.9616 | 8.9616 | 0 | 0 | 63934.5588 | 0 | N | 0 | 5.6843e-14
2017-05-03 20:00 | 20 | 51 | 51 | 35 | 4.7511 | -0.015168 | 4.736 | 16 | 11.264 | 0 | 0 | 0 | 0 | 0 | 0 | - | - | 11.264 | 563.5301 | 63371.0287 | 0 | 563.5301 | 0 | 11.264 | 0 | 0 | 35 | 0 | 16 | 4.736 | 0 | 11.264 | 11.264 | 0 | 0 | 63371.0287 | 0 | N | 0 | -7.1054e-14
2017-05-03 21:00 | 21 | 48.7 | 48.7 | 35 | 6.2347 | -0.015168 | 6.2195 | 13.7 | 7.4805 | 0 | 0 | 0 | 0 | 0 | 0 | - | - | 7.4805 | 374.2427 | 62996.786 | 0 | 374.2427 | 0 | 7.4805 | 0 | 0 | 35 | 0 | 13.7 | 6.2195 | 0 | 7.4805 | 7.4805 | 0 | 0 | 62996.786 | 0 | N | 0 | 0
2017-05-03 22:00 | 22 | 46 | 46 | 35 | 6.4075 | -0.015168 | 6.3923 | 11 | 4.6077 | 0 | 0 | 0 | 0 | 0 | 0 | - | - | 4.6077 | 230.5193 | 62766.2667 | 0 | 230.5193 | 0 | 4.6077 | 0 | 0 | 35 | 0 | 11 | 6.3923 | 0 | 4.6077 | 4.6077 | 0 | 0 | 62766.2667 | 0 | N | 0 | 0
2017-05-03 23:00 | 23 | 47.1 | 47.1 | 35 | 6.1391 | -0.015168 | 6.1239 | 12.1 | 5.9761 | 0 | 0 | 0 | 0 | 0 | 0 | 57.2176 | 3322.7085 | 5.9761 | 298.9778 | 62467.2889 | 0 | 298.9778 | 0 | 5.9761 | 0 | 0 | 35 | 0 | 12.1 | 6.1239 | 0 | 5.9761 | 5.9761 | 0 | 0 | 62467.2889 | 0 | N | 0 | 0
2017-05-04 | 0 | 41.4 | 41.4 | 35 | 6.0719 | -0.015168 | 6.0567 | 6.4 | 0.34332 | 0 | 0 | 0 | 0 | 0 | 0 | - | - | 0.34332 | 17.1759 | 62450.113 | 0 | 17.1759 | 0 | 0.34332 | 0 | 0 | 35 | 0 | 6.4 | 6.0567 | 0 | 0.34332 | 0.34332 | 0 | 0 | 62450.113 | 0 | N | 0 | 0
2017-05-04 01:00 | 1 | 37.7 | 37.7 | 35 | 6.1285 | -0.015168 | 6.1134 | 2.7 | 0 | 3.4134 | 3.4134 | 57.4043 | 0.98851 | 0.2314 | 3.182 | - | - | 0 | 0 | 62507.5173 | 57.4043 | 0 | 3.4134 | 0 | 2.0828e-13 | -2.0828e-13 | 35 | -2.0606e-13 | 2.7 | 2.7 | 3.4134 | 0 | 0 | 3.4134 | 57.4043 | 62507.5173 | 0 | N | 0 | 0
2017-05-04 02:00 | 2 | 35.9 | 35.9 | 35 | 8.101 | -0.015168 | 8.0858 | 0.9 | 0 | 7.1858 | 7.1858 | 120.8473 | 2.081 | 0.48713 | 6.6987 | - | - | 0 | 0 | 62628.3646 | 120.8473 | 0 | 7.1858 | 0 | 0 | 0 | 35 | 2.0606e-13 | 0.9 | 0.9 | 7.1858 | 0 | 0 | 7.1858 | 120.8473 | 62628.3646 | 0 | N | 0 | 0
2017-05-04 03:00 | 3 | 34.1 | 34.1 | 34.1 | 5.8578 | -0.015168 | 5.8426 | 0 | 0 | 5.8426 | 5.8426 | 98.2583 | 1.692 | 0.39608 | 5.4465 | - | - | 0 | 0 | 62726.6229 | 98.2583 | 0 | 5.8426 | 0 | -7.1942e-14 | 7.1942e-14 | 34.1 | -0.9 | -7.1054e-14 | -7.1054e-14 | 5.8426 | 0 | 0 | 5.8426 | 98.2583 | 62726.6229 | 0 | N | 0 | 0
2017-05-04 04:00 | 4 | 33.5 | 33.5 | 33.5 | 4.8987 | -0.015168 | 4.8835 | 0 | 0 | 4.8835 | 4.8835 | 82.1288 | 1.4143 | 0.33106 | 4.5525 | - | - | 0 | 0 | 62808.7517 | 82.1288 | 0 | 4.8835 | 0 | 1.8563e-13 | -1.8563e-13 | 33.5 | -0.6 | 1.8474e-13 | 1.8474e-13 | 4.8835 | 0 | 0 | 4.8835 | 82.1288 | 62808.7517 | 0 | N | 0 | 0
2017-05-04 05:00 | 5 | 33.4 | 33.4 | 33.4 | 6.4484 | -0.015168 | 6.4332 | 0 | 0 | 6.4332 | 6.4332 | 108.1911 | 1.8631 | 0.43612 | 5.9971 | - | - | 0 | 0 | 62916.9428 | 108.1911 | 0 | 6.4332 | 0 | -7.2831e-14 | 7.2831e-14 | 33.4 | -0.1 | -7.1054e-14 | -7.1054e-14 | 6.4332 | 0 | 0 | 6.4332 | 108.1911 | 62916.9428 | 0 | N | 0 | 0
2017-05-04 06:00 | 6 | 35.4 | 35.4 | 35 | 6.8667 | 1.5829 | 8.4495 | 0.4 | 0 | 8.0495 | 8.0495 | 135.3735 | 2.3312 | 0.54569 | 7.5039 | - | - | 0 | 0 | 63052.3163 | 135.3735 | 0 | 8.0495 | 0 | 1.652e-13 | -1.652e-13 | 35 | 1.6 | 0.4 | 0.4 | 8.0495 | 0 | 0 | 8.0495 | 135.3735 | 63052.3163 | 0 | N | 0 | 0
2017-05-04 07:00 | 7 | 34.6 | 34.6 | 34.6 | 6.7147 | 10.8458 | 17.5605 | 0 | 0 | 17.5605 | 17.5605 | 295.3243 | 5.0855 | 1.1905 | 16.37 | - | - | 0 | 0 | 63347.6405 | 295.3243 | 0 | 17.5605 | 0 | -1.7053e-13 | 1.7053e-13 | 34.6 | -0.4 | -1.7053e-13 | -1.7053e-13 | 17.5605 | 0 | 0 | 17.5605 | 295.3243 | 63347.6405 | 0 | Y | 0 | 0
2017-05-04 08:00 | 8 | 40.9 | 40.9 | 35 | 3.8502 | 22.5693 | 26.4194 | 5.9 | 0 | 20.5194 | 20.5194 | 345.0863 | 5.9424 | 1.391 | 19.1284 | - | - | 0 | 0 | 63692.7269 | 345.0863 | 0 | 20.5194 | 0 | -1.6342e-13 | 1.6342e-13 | 35 | 0.4 | 5.9 | 5.9 | 20.5194 | 0 | 0 | 20.5194 | 345.0863 | 63692.7269 | 0 | Y | 0 | 0
2017-05-04 09:00 | 9 | 43 | 43 | 35 | 4.8071 | 13.0455 | 17.8525 | 8 | 0 | 9.8525 | 9.8525 | 165.6951 | 2.8533 | 0.66792 | 9.1846 | - | - | 0 | 0 | 63858.4219 | 165.6951 | 0 | 9.8525 | 0 | -1.8652e-13 | 1.8652e-13 | 35 | 0 | 8 | 8 | 9.8525 | 0 | 0 | 9.8525 | 165.6951 | 63858.4219 | 0 | Y | 0 | 0
2017-05-04 10:00 | 10 | 44.2 | 44.2 | 35 | 4.898 | 24.968 | 29.866 | 9.2 | 0 | 20.666 | 20.666 | 347.5516 | 5.9849 | 1.401 | 19.2651 | - | - | 0 | 0 | 64205.9735 | 347.5516 | 0 | 20.666 | 0 | 1.2079e-13 | -1.2079e-13 | 35 | -3.0553e-13 | 9.2 | 9.2 | 20.666 | 0 | 0 | 20.666 | 347.5516 | 64205.9735 | 0 | Y | 0 | 0
2017-05-04 11:00 | 11 | 45.6 | 45.6 | 35 | 4.9797 | 29.3812 | 34.3609 | 10.6 | 0 | 23.7609 | 21.4544 | 360.8105 | 6.2132 | 1.4544 | 20 | - | - | 0 | 0 | 64566.784 | 360.8105 | 0 | 21.4544 | 0 | 2.3065 | -2.3065 | 32.6935 | -2.3065 | 12.9065 | 12.9065 | 21.4544 | 0 | 0 | 21.4544 | 360.8105 | 64566.784 | 0 | Y | 0 | 0
2017-05-04 12:00 | 12 | 45.9 | 45.9 | 35 | 5.2005 | 28.7133 | 33.9139 | 10.9 | 0 | 23.0139 | 21.4544 | 360.8105 | 6.2132 | 1.4544 | 20 | - | - | 0 | 0 | 64927.5945 | 360.8105 | 0 | 21.4544 | 0 | 1.5594 | -1.5594 | 33.4406 | 0.74705 | 12.4594 | 12.4594 | 21.4544 | 0 | 0 | 21.4544 | 360.8105 | 64927.5945 | 0 | Y | 0 | 0
2017-05-04 13:00 | 13 | 45.4 | 45.4 | 35 | 5.6902 | 23.4218 | 29.112 | 10.4 | 0 | 18.712 | 18.712 | 314.6901 | 5.419 | 1.2685 | 17.4435 | - | - | 0 | 0 | 65000 | 72.4055 | 0 | 4.3054 | 0 | 14.4067 | -14.4067 | 20.5933 | -12.8472 | 24.8067 | 24.8067 | 4.3054 | 0 | 0 | 4.3054 | 72.4055 | 65000 | 0 | Y | 0 | 0
2017-05-04 14:00 | 14 | 45.7 | 45.7 | 35 | 7.8507 | 32.0947 | 39.9454 | 10.7 | 0 | 29.2454 | 21.4544 | 360.8105 | 6.2132 | 1.4544 | 20 | - | - | 0 | 0 | 65000 | 0 | 0 | 0 | 0 | 29.2454 | -29.2454 | 10 | -10.5933 | 35.7 | 35.7 | 4.2454 | 0 | 0 | 0 | 0 | 65000 | 4.2454 | Y | 4.2454 | 0
2017-05-04 15:00 | 15 | 46.4 | 46.4 | 35 | 5.3313 | 21.0619 | 26.3932 | 11.4 | 0 | 14.9932 | 14.9932 | 252.1481 | 4.342 | 1.0164 | 13.9768 | - | - | 0 | 0 | 65000 | 0 | 0 | 0 | 0 | 14.9932 | -14.9932 | 20.0068 | 10.0068 | 26.3932 | 26.3932 | 0 | 0 | 0 | 0 | 0 | 65000 | 0 | Y | 0 | 0
2017-05-04 16:00 | 16 | 47 | 47 | 35 | 5.1412 | 12.2389 | 17.38 | 12 | 0 | 5.38 | 5.38 | 90.4788 | 1.5581 | 0.36472 | 5.0153 | - | - | 0 | 0 | 65000 | 0 | 0 | 0 | 0 | 5.38 | -5.38 | 29.62 | 9.6131 | 17.38 | 17.38 | 0 | 0 | 0 | 0 | 0 | 65000 | 0 | N | 0 | 0
2017-05-04 17:00 | 17 | 46.9 | 46.9 | 35 | 2.9578 | 4.7561 | 7.714 | 11.9 | 4.186 | 0 | 0 | 0 | 0 | 0 | 0 | - | - | 4.186 | 209.4237 | 64790.5763 | 0 | 209.4237 | 0 | 4.186 | 0 | 0 | 35 | 5.38 | 11.9 | 7.714 | 0 | 4.186 | 4.186 | 0 | 0 | 64790.5763 | 0 | N | 0 | 0
2017-05-04 18:00 | 18 | 46.4 | 46.4 | 35 | 2.6437 | 0.041619 | 2.6854 | 11.4 | 8.7146 | 0 | 0 | 0 | 0 | 0 | 0 | - | - | 8.7146 | 435.9859 | 64354.5904 | 0 | 435.9859 | 0 | 8.7146 | 0 | 0 | 35 | 0 | 11.4 | 2.6854 | 0 | 8.7146 | 8.7146 | 0 | 0 | 64354.5904 | 0 | N | 0 | 0
2017-05-04 19:00 | 19 | 48.5 | 48.5 | 35 | 1.923 | -0.015168 | 1.9078 | 13.5 | 11.5922 | 0 | 0 | 0 | 0 | 0 | 0 | - | - | 11.5922 | 579.9477 | 63774.6427 | 0 | 579.9477 | 0 | 11.5922 | 0 | 0 | 35 | 0 | 13.5 | 1.9078 | 0 | 11.5922 | 11.5922 | 0 | 0 | 63774.6427 | 0 | N | 0 | -7.1054e-14
2017-05-04 20:00 | 20 | 48.1 | 48.1 | 35 | 1.9392 | -0.015168 | 1.9241 | 13.1 | 11.1759 | 0 | 0 | 0 | 0 | 0 | 0 | - | - | 11.1759 | 559.122 | 63215.5207 | 0 | 559.122 | 0 | 11.1759 | 0 | 0 | 35 | 0 | 13.1 | 1.9241 | 0 | 11.1759 | 11.1759 | 0 | 0 | 63215.5207 | 0 | N | 0 | 0
2017-05-04 21:00 | 21 | 46.8 | 46.8 | 35 | 2.2517 | -0.015168 | 2.2366 | 11.8 | 9.5634 | 0 | 0 | 0 | 0 | 0 | 0 | - | - | 9.5634 | 478.4505 | 62737.0702 | 0 | 478.4505 | 0 | 9.5634 | 0 | 0 | 35 | 0 | 11.8 | 2.2366 | 0 | 9.5634 | 9.5634 | 0 | 0 | 62737.0702 | 0 | N | 0 | 0
2017-05-04 22:00 | 22 | 45.4 | 45.4 | 35 | 2.6623 | -0.015168 | 2.6471 | 10.4 | 7.7529 | 0 | 0 | 0 | 0 | 0 | 0 | - | - | 7.7529 | 387.8716 | 62349.1986 | 0 | 387.8716 | 0 | 7.7529 | 0 | 0 | 35 | 0 | 10.4 | 2.6471 | 0 | 7.7529 | 7.7529 | 0 | 0 | 62349.1986 | 0 | N | 0 | 0
2017-05-04 23:00 | 23 | 42.7 | 42.7 | 35 | 3.2922 | -0.015168 | 3.277 | 7.7 | 4.423 | 0 | 0 | 0 | 0 | 0 | 0 | 60.195 | 3495.609 | 4.423 | 221.277 | 62127.9216 | 0 | 221.277 | 0 | 4.423 | 0 | 0 | 35 | 0 | 7.7 | 3.277 | 0 | 4.423 | 4.423 | 0 | 0 | 62127.9216 | 0 | N | 0 | 0
2017-05-05 | 0 | 41.1 | 41.1 | 35 | 3.2775 | -0.015168 | 3.2623 | 6.1 | 2.8377 | 0 | 0 | 0 | 0 | 0 | 0 | - | - | 2.8377 | 141.9672 | 61985.9544 | 0 | 141.9672 | 0 | 2.8377 | 0 | 0 | 35 | 0 | 6.1 | 3.2623 | 0 | 2.8377 | 2.8377 | 0 | 0 | 61985.9544 | 0 | N | 0 | 0
2017-05-05 01:00 | 1 | 36.7 | 36.7 | 35 | 3.311 | -0.015168 | 3.2959 | 1.7 | 0 | 1.5959 | 1.5959 | 26.8385 | 0.46216 | 0.10819 | 1.4877 | - | - | 0 | 0 | 62012.7929 | 26.8385 | 0 | 1.5959 | 0 | -1.6764e-13 | 1.6764e-13 | 35 | 1.7053e-13 | 1.7 | 1.7 | 1.5959 | 0 | 0 | 1.5959 | 26.8385 | 62012.7929 | 2.8866e-15 | N | 0 | 0
2017-05-05 02:00 | 2 | 34.2 | 34.2 | 34.2 | 4.5372 | -0.015168 | 4.5221 | 0 | 0 | 4.5221 | 4.5221 | 76.0501 | 1.3096 | 0.30656 | 4.2155 | - | - | 0 | 0 | 62088.843 | 76.0501 | 0 | 4.5221 | 0 | -5.5955e-14 | 5.5955e-14 | 34.2 | -0.8 | -5.6843e-14 | -5.6843e-14 | 4.5221 | 0 | 0 | 4.5221 | 76.0501 | 62088.843 | 0 | N | 0 | 0
2017-05-05 03:00 | 3 | 35.7 | 35.7 | 35 | 3.9993 | -0.015168 | 3.9841 | 0.7 | 0 | 3.2841 | 3.2841 | 55.231 | 0.95109 | 0.22264 | 3.0615 | - | - | 0 | 0 | 62144.074 | 55.231 | 0 | 3.2841 | 0 | 1.652e-13 | -1.652e-13 | 35 | 0.8 | 0.7 | 0.7 | 3.2841 | 0 | 0 | 3.2841 | 55.231 | 62144.074 | 0 | N | 0 | 0
2017-05-05 04:00 | 4 | 36 | 36 | 35 | 3.8024 | -0.015168 | 3.7873 | 1 | 0 | 2.7873 | 2.7873 | 46.8747 | 0.80719 | 0.18895 | 2.5983 | - | - | 0 | 0 | 62190.9487 | 46.8747 | 0 | 2.7873 | 0 | 1.0658e-13 | -1.0658e-13 | 35 | 5.6843e-14 | 1 | 1 | 2.7873 | 0 | 0 | 2.7873 | 46.8747 | 62190.9487 | 0 | N | 0 | 0
2017-05-05 05:00 | 5 | 33.8 | 33.8 | 33.8 | 4.6167 | -0.015168 | 4.6015 | 0 | 0 | 4.6015 | 4.6015 | 77.3857 | 1.3326 | 0.31194 | 4.2896 | - | - | 0 | 0 | 62268.3344 | 77.3857 | 0 | 4.6015 | 0 | 1.4744e-13 | -1.4744e-13 | 33.8 | -1.2 | 1.4921e-13 | 1.4921e-13 | 4.6015 | 0 | 0 | 4.6015 | 77.3857 | 62268.3344 | 0 | N | 0 | 0
2017-05-05 06:00 | 6 | 34.5 | 34.5 | 34.5 | 6.8373 | 1.5289 | 8.3662 | 0 | 0 | 8.3662 | 8.3662 | 140.6985 | 2.4229 | 0.56716 | 7.799 | - | - | 0 | 0 | 62409.0329 | 140.6985 | 0 | 8.3662 | 0 | 1.3678e-13 | -1.3678e-13 | 34.5 | 0.7 | 1.35e-13 | 1.35e-13 | 8.3662 | 0 | 0 | 8.3662 | 140.6985 | 62409.0329 | 0 | N | 0 | 0
2017-05-05 07:00 | 7 | 36.9 | 36.9 | 35 | 6.5216 | 10.866 | 17.3877 | 1.9 | 0 | 15.4877 | 15.4877 | 260.464 | 4.4852 | 1.0499 | 14.4377 | - | - | 0 | 0 | 62669.497 | 260.464 | 0 | 15.4877 | 0 | -1.6342e-13 | 1.6342e-13 | 35 | 0.5 | 1.9 | 1.9 | 15.4877 | 0 | 0 | 15.4877 | 260.464 | 62669.497 | 0 | Y | 0 | 0
2017-05-05 08:00 | 8 | 43.3 | 43.3 | 35 | 7.1617 | 8.1624 | 15.3241 | 8.3 | 0 | 7.0241 | 7.0241 | 118.1277 | 2.0342 | 0.47617 | 6.5479 | - | - | 0 | 0 | 62787.6246 | 118.1277 | 0 | 7.0241 | 0 | 4.3521e-14 | -4.3521e-14 | 35 | -2.0606e-13 | 8.3 | 8.3 | 7.0241 | 0 | 0 | 7.0241 | 118.1277 | 62787.6246 | 0 | Y | 0 | 0
2017-05-05 09:00 | 9 | 44.5 | 44.5 | 35 | 8.4002 | 21.3943 | 29.7945 | 9.5 | 0 | 20.2945 | 20.2945 | 341.3031 | 5.8773 | 1.3758 | 18.9187 | - | - | 0 | 0 | 63128.9277 | 341.3031 | 0 | 20.2945 | 0 | 1.4211e-13 | -1.4211e-13 | 35 | -9.9476e-14 | 9.5 | 9.5 | 20.2945 | 0 | 0 | 20.2945 | 341.3031 | 63128.9277 | 0 | Y | 0 | 0
2017-05-05 10:00 | 10 | 44.8 | 44.8 | 35 | 9.0353 | 39.5029 | 48.5382 | 9.8 | 0 | 38.7382 | 21.4544 | 360.8105 | 6.2132 | 1.4544 | 20 | - | - | 0 | 0 | 63489.7382 | 360.8105 | 0 | 21.4544 | 0 | 17.2838 | -17.2838 | 17.7162 | -17.2838 | 27.0838 | 27.0838 | 21.4544 | 0 | 0 | 21.4544 | 360.8105 | 63489.7382 | 0 | Y | 0 | 0
2017-05-05 11:00 | 11 | 44.8 | 44.8 | 35 | 9.2117 | 43.3181 | 52.5298 | 9.8 | 0 | 42.7298 | 21.4544 | 360.8105 | 6.2132 | 1.4544 | 20 | - | - | 0 | 0 | 63850.5486 | 360.8105 | 0 | 21.4544 | 0 | 21.2754 | -21.2754 | 13.7246 | -3.9917 | 31.0754 | 31.0754 | 21.4544 | 0 | 0 | 21.4544 | 360.8105 | 63850.5486 | 0 | Y | 0 | 0
2017-05-05 12:00 | 12 | 45.3 | 45.3 | 35 | 10.655 | 43.953 | 54.608 | 10.3 | 0 | 44.308 | 21.4544 | 360.8105 | 6.2132 | 1.4544 | 20 | - | - | 0 | 0 | 64211.3591 | 360.8105 | 0 | 21.4544 | 0 | 22.8536 | -22.8536 | 12.1464 | -1.5782 | 33.1536 | 33.1536 | 21.4544 | 0 | 0 | 21.4544 | 360.8105 | 64211.3591 | 0 | Y | 0 | 0
2017-05-05 13:00 | 13 | 46.2 | 46.2 | 35 | 8.4972 | 22.5694 | 31.0666 | 11.2 | 0 | 19.8666 | 19.8666 | 334.1072 | 5.7534 | 1.3468 | 18.5198 | - | - | 0 | 0 | 64545.4663 | 334.1072 | 0 | 19.8666 | 0 | 7.4607e-14 | -7.4607e-14 | 35 | 22.8536 | 11.2 | 11.2 | 19.8666 | 0 | 0 | 19.8666 | 334.1072 | 64545.4663 | 0 | Y | 0 | 0
2017-05-05 14:00 | 14 | 45.4 | 45.4 | 35 | 10.3068 | 10.363 | 20.6698 | 10.4 | 0 | 10.2698 | 10.2698 | 172.7118 | 2.9741 | 0.6962 | 9.5735 | - | - | 0 | 0 | 64718.1781 | 172.7118 | 0 | 10.2698 | 0 | -8.7041e-14 | 8.7041e-14 | 35 | 1.5632e-13 | 10.4 | 10.4 | 10.2698 | 0 | 0 | 10.2698 | 172.7118 | 64718.1781 | 0 | Y | 0 | 0
2017-05-05 15:00 | 15 | 46.7 | 46.7 | 35 | 7.7483 | 20.7712 | 28.5195 | 11.7 | 0 | 16.8195 | 16.8195 | 282.8633 | 4.871 | 1.1402 | 15.6793 | - | - | 0 | 0 | 65000 | 281.8219 | 0 | 16.7576 | 0 | 0.061925 | -0.061925 | 34.9381 | -0.061925 | 11.7619 | 11.7619 | 16.7576 | 0 | 0 | 16.7576 | 281.8219 | 65000 | 0 | Y | 0 | 0
2017-05-05 16:00 | 16 | 47.6 | 47.6 | 35 | 9.5338 | 15.4617 | 24.9955 | 12.6 | 0 | 12.3955 | 12.3955 | 208.4617 | 3.5897 | 0.84031 | 11.5552 | - | - | 0 | 0 | 65000 | 0 | 0 | 0 | 0 | 12.3955 | -12.3955 | 22.6045 | -12.3336 | 24.9955 | 24.9955 | 0 | 0 | 0 | 0 | 0 | 65000 | 0 | N | 0 | 0
2017-05-05 17:00 | 17 | 47.2 | 47.2 | 35 | 8.7508 | 3.5963 | 12.3471 | 12.2 | 0 | 0.14706 | 0.14706 | 2.4733 | 0.04259 | 0.0099697 | 0.13709 | - | - | 0 | 0 | 65000 | 0 | 0 | 0 | 0 | 0.14706 | -0.14706 | 34.8529 | 12.2484 | 12.3471 | 12.3471 | 0 | 0 | 0 | 0 | 0 | 65000 | -3.5527e-15 | N | 0 | 0
2017-05-05 18:00 | 18 | 46.4 | 46.4 | 35 | 11.9338 | -0.015168 | 11.9186 | 11.4 | 0 | 0.51863 | 0.51863 | 8.7221 | 0.1502 | 0.035159 | 0.48347 | - | - | 0 | 0 | 65000 | 0 | 0 | 0 | 0 | 0.51863 | -0.51863 | 34.4814 | -0.37157 | 11.9186 | 11.9186 | 0 | 0 | 0 | 0 | 0 | 65000 | 1.7764e-15 | N | 0 | 0
2017-05-05 19:00 | 19 | 47 | 47 | 35 | 12.187 | -0.015168 | 12.1718 | 12 | 0 | 0.17183 | 0.17183 | 2.8898 | 0.049763 | 0.011649 | 0.16018 | - | - | 0 | 0 | 65000 | 0 | 0 | 0 | 0 | 0.17183 | -0.17183 | 34.8282 | 0.3468 | 12.1718 | 12.1718 | 0 | 0 | 0 | 0 | 0 | 65000 | 1.7764e-15 | N | 0 | 0
2017-05-05 20:00 | 20 | 42.5 | 42.5 | 35 | 15.0984 | -0.015168 | 15.0832 | 7.5 | 0 | 7.5832 | 7.5832 | 127.5312 | 2.1961 | 0.51408 | 7.0692 | - | - | 0 | 0 | 65000 | 0 | 0 | 0 | 0 | 7.5832 | -7.5832 | 27.4168 | -7.4114 | 15.0832 | 15.0832 | 0 | 0 | 0 | 0 | 0 | 65000 | 1.7764e-15 | N | 0 | 0
2017-05-05 21:00 | 21 | 48.9 | 48.9 | 35 | 15.0397 | -0.015168 | 15.0245 | 13.9 | 0 | 1.1245 | 1.1245 | 18.9119 | 0.32567 | 0.076234 | 1.0483 | - | - | 0 | 0 | 65000 | 0 | 0 | 0 | 0 | 1.1245 | -1.1245 | 33.8755 | 6.4587 | 15.0245 | 15.0245 | 0 | 0 | 0 | 0 | 0 | 65000 | -3.5527e-15 | N | 0 | 0
2017-05-05 22:00 | 22 | 46.2 | 46.2 | 35 | 15.0984 | -0.015168 | 15.0832 | 11.2 | 0 | 3.8832 | 3.8832 | 65.3064 | 1.1246 | 0.26325 | 3.62 | - | - | 0 | 0 | 65000 | 0 | 0 | 0 | 0 | 3.8832 | -3.8832 | 31.1168 | -2.7587 | 15.0832 | 15.0832 | 0 | 0 | 0 | 0 | 0 | 65000 | 1.7764e-15 | N | 0 | 0
2017-05-05 23:00 | 23 | 43 | 43 | 35 | 15.0984 | -0.015168 | 15.0832 | 8 | 0 | 7.0832 | 7.0832 | 119.1225 | 2.0513 | 0.48018 | 6.6031 | 61.4503 | 3568.5058 | 0 | 0 | 65000 | 0 | 0 | 0 | 0 | 7.0832 | -7.0832 | 27.9168 | -3.2 | 15.0832 | 15.0832 | 0 | 0 | 0 | 0 | 0 | 65000 | 1.7764e-15 | N | 0 | 0
2017-05-06 | 0 | 39.5 | 39.5 | 35 | 15.0984 | -0.015168 | 15.0832 | 4.5 | 0 | 10.5832 | 10.5832 | 177.9838 | 3.0649 | 0.71745 | 9.8658 | - | - | 0 | 0 | 65000 | 0 | 0 | 0 | 0 | 10.5832 | -10.5832 | 24.4168 | -3.5 | 15.0832 | 15.0832 | 0 | 0 | 0 | 0 | 0 | 65000 | 1.7764e-15 | N | 0 | 0
2017-05-06 01:00 | 1 | 37.1 | 37.1 | 35 | 15.0984 | -0.015168 | 15.0832 | 2.1 | 0 | 12.9832 | 12.9832 | 218.3459 | 3.76 | 0.88015 | 12.1031 | - | - | 0 | 0 | 65000 | 0 | 0 | 0 | 0 | 12.9832 | -12.9832 | 22.0168 | -2.4 | 15.0832 | 15.0832 | 0 | 0 | 0 | 0 | 0 | 65000 | 1.7764e-15 | N | 0 | 0
2017-05-06 02:00 | 2 | 34.7 | 34.7 | 34.7 | 15.0984 | -0.015168 | 15.0832 | 0 | 0 | 15.0832 | 15.0832 | 253.6627 | 4.3681 | 1.0225 | 14.0607 | - | - | 0 | 0 | 65000 | 0 | 0 | 0 | 0 | 15.0832 | -15.0832 | 19.6168 | -2.4 | 15.0832 | 15.0832 | 0 | 0 | 0 | 0 | 0 | 65000 | 1.7764e-15 | N | 0 | 0
2017-05-06 03:00 | 3 | 33.7 | 33.7 | 33.7 | 15.0984 | -0.015168 | 15.0832 | 0 | 0 | 15.0832 | 15.0832 | 253.6627 | 4.3681 | 1.0225 | 14.0607 | - | - | 0 | 0 | 65000 | 0 | 0 | 0 | 0 | 15.0832 | -15.0832 | 18.6168 | -1 | 15.0832 | 15.0832 | 0 | 0 | 0 | 0 | 0 | 65000 | 1.7764e-15 | N | 0 | 0
2017-05-06 04:00 | 4 | 33.6 | 33.6 | 33.6 | 15.0984 | -0.015168 | 15.0832 | 0 | 0 | 15.0832 | 15.0832 | 253.6627 | 4.3681 | 1.0225 | 14.0607 | - | - | 0 | 0 | 65000 | 0 | 0 | 0 | 0 | 15.0832 | -15.0832 | 18.5168 | -0.1 | 15.0832 | 15.0832 | 0 | 0 | 0 | 0 | 0 | 65000 | 1.7764e-15 | N | 0 | 0
2017-05-06 05:00 | 5 | 35.2 | 35.2 | 35 | 15.0984 | -0.015168 | 15.0832 | 0.2 | 0 | 14.8832 | 14.8832 | 250.2992 | 4.3102 | 1.009 | 13.8743 | - | - | 0 | 0 | 65000 | 0 | 0 | 0 | 0 | 14.8832 | -14.8832 | 20.1168 | 1.6 | 15.0832 | 15.0832 | 0 | 0 | 0 | 0 | 0 | 65000 | 1.7764e-15 | N | 0 | 0
2017-05-06 06:00 | 6 | 35.4 | 35.4 | 35 | 15.0984 | 0.0010905 | 15.0995 | 0.4 | 0 | 14.6995 | 14.6995 | 247.2091 | 4.257 | 0.9965 | 13.703 | - | - | 0 | 0 | 65000 | 0 | 0 | 0 | 0 | 14.6995 | -14.6995 | 20.3005 | 0.18374 | 15.0995 | 15.0995 | 0 | 0 | 0 | 0 | 0 | 65000 | -1.7764e-15 | N | 0 | 0
2017-05-06 07:00 | 7 | 35.4 | 35.4 | 35 | 15.0984 | 3.1992 | 18.2976 | 0.4 | 0 | 17.8976 | 17.8976 | 300.9938 | 5.1832 | 1.2133 | 16.6843 | - | - | 0 | 0 | 65000 | 0 | 0 | 0 | 0 | 17.8976 | -17.8976 | 17.1024 | -3.1981 | 18.2976 | 18.2976 | 0 | 0 | 0 | 0 | 0 | 65000 | 0 | Y | 0 | 0
2017-05-06 08:00 | 8 | 37.5 | 37.5 | 35 | 14.8587 | 10.4758 | 25.3345 | 2.5 | 0 | 22.8345 | 21.4544 | 360.8105 | 6.2132 | 1.4544 | 20 | - | - | 0 | 0 | 65000 | 0 | 0 | 0 | 0 | 22.8345 | -22.8345 | 12.1655 | -4.9369 | 25.3345 | 25.3345 | 0 | 0 | 0 | 0 | 0 | 65000 | 0 | Y | 0 | 0
2017-05-06 09:00 | 9 | 37.4 | 37.4 | 35 | 15.0984 | 14.1795 | 29.2779 | 2.4 | 0 | 26.8779 | 21.4544 | 360.8105 | 6.2132 | 1.4544 | 20 | - | - | 0 | 0 | 65000 | 0 | 0 | 0 | 0 | 26.8779 | -26.8779 | 10 | -2.1655 | 27.4 | 27.4 | 1.8779 | 0 | 0 | 0 | 0 | 65000 | 1.8779 | Y | 1.8779 | 0
2017-05-06 10:00 | 10 | 41 | 41 | 35 | 15.0984 | 28.7459 | 43.8443 | 6 | 0 | 37.8443 | 21.4544 | 360.8105 | 6.2132 | 1.4544 | 20 | - | - | 0 | 0 | 65000 | 0 | 0 | 0 | 0 | 37.8443 | -37.8443 | 10 | 0 | 31 | 31 | 12.8443 | 0 | 0 | 0 | 0 | 65000 | 12.8443 | Y | 12.8443 | 0
2017-05-06 11:00 | 11 | 41.1 | 41.1 | 35 | 15.0984 | 17.22 | 32.3184 | 6.1 | 0 | 26.2184 | 21.4544 | 360.8105 | 6.2132 | 1.4544 | 20 | - | - | 0 | 0 | 65000 | 0 | 0 | 0 | 0 | 26.2184 | -26.2184 | 10 | 0 | 31.1 | 31.1 | 1.2184 | 0 | 0 | 0 | 0 | 65000 | 1.2184 | Y | 1.2184 | 0
2017-05-06 12:00 | 12 | 42.6 | 42.6 | 35 | 15.0984 | 19.5159 | 34.6143 | 7.6 | 0 | 27.0143 | 21.4544 | 360.8105 | 6.2132 | 1.4544 | 20 | - | - | 0 | 0 | 65000 | 0 | 0 | 0 | 0 | 27.0143 | -27.0143 | 10 | 0 | 32.6 | 32.6 | 2.0143 | 0 | 0 | 0 | 0 | 65000 | 2.0143 | Y | 2.0143 | 0
2017-05-06 13:00 | 13 | 42.5 | 42.5 | 35 | 15.0984 | 16.287 | 31.3854 | 7.5 | 0 | 23.8854 | 21.4544 | 360.8105 | 6.2132 | 1.4544 | 20 | - | - | 0 | 0 | 65000 | 0 | 0 | 0 | 0 | 23.8854 | -23.8854 | 11.1146 | 1.1146 | 31.3854 | 31.3854 | 0 | 0 | 0 | 0 | 0 | 65000 | 0 | Y | 0 | 0
2017-05-06 14:00 | 14 | 40.7 | 40.7 | 35 | 15.0984 | 14.7952 | 29.8936 | 5.7 | 0 | 24.1936 | 21.4544 | 360.8105 | 6.2132 | 1.4544 | 20 | - | - | 0 | 0 | 65000 | 0 | 0 | 0 | 0 | 24.1936 | -24.1936 | 10.8064 | -0.3082 | 29.8936 | 29.8936 | 0 | 0 | 0 | 0 | 0 | 65000 | 0 | Y | 0 | 0
2017-05-06 15:00 | 15 | 42.4 | 42.4 | 35 | 15.0984 | 15.5359 | 30.6343 | 7.4 | 0 | 23.2343 | 21.4544 | 360.8105 | 6.2132 | 1.4544 | 20 | - | - | 0 | 0 | 65000 | 0 | 0 | 0 | 0 | 23.2343 | -23.2343 | 11.7657 | 0.95935 | 30.6343 | 30.6343 | 0 | 0 | 0 | 0 | 0 | 65000 | 0 | Y | 0 | 0
2017-05-06 16:00 | 16 | 44.2 | 44.2 | 35 | 15.0984 | 4.4905 | 19.5889 | 9.2 | 0 | 10.3889 | 10.3889 | 174.7158 | 3.0086 | 0.70428 | 9.6846 | - | - | 0 | 0 | 65000 | 0 | 0 | 0 | 0 | 10.3889 | -10.3889 | 24.6111 | 12.8454 | 19.5889 | 19.5889 | 0 | 0 | 0 | 0 | 0 | 65000 | 0 | N | 0 | 0
2017-05-06 17:00 | 17 | 44.1 | 44.1 | 35 | 15.0984 | 0.82917 | 15.9276 | 9.1 | 0 | 6.8276 | 6.8276 | 114.8229 | 1.9773 | 0.46285 | 6.3647 | - | - | 0 | 0 | 65000 | 0 | 0 | 0 | 0 | 6.8276 | -6.8276 | 28.1724 | 3.5613 | 15.9276 | 15.9276 | 0 | 0 | 0 | 0 | 0 | 65000 | 1.7764e-15 | N | 0 | 0
2017-05-06 18:00 | 18 | 44.3 | 44.3 | 35 | 13.2122 | -0.015168 | 13.197 | 9.3 | 0 | 3.897 | 3.897 | 65.5385 | 1.1286 | 0.26419 | 3.6328 | - | - | 0 | 0 | 65000 | 0 | 0 | 0 | 0 | 3.897 | -3.897 | 31.103 | 2.9305 | 13.197 | 13.197 | 0 | 0 | 0 | 0 | 0 | 65000 | 0 | N | 0 | 0
2017-05-06 19:00 | 19 | 45.3 | 45.3 | 35 | 11.7363 | -0.015168 | 11.7211 | 10.3 | 0 | 1.4211 | 1.4211 | 23.8999 | 0.41156 | 0.096341 | 1.3248 | - | - | 0 | 0 | 65000 | 0 | 0 | 0 | 0 | 1.4211 | -1.4211 | 33.5789 | 2.4759 | 11.7211 | 11.7211 | 0 | 0 | 0 | 0 | 0 | 65000 | 0 | N | 0 | 0
2017-05-06 20:00 | 20 | 47.4 | 47.4 | 35 | 9.94 | -0.015168 | 9.9249 | 12.4 | 2.4751 | 0 | 0 | 0 | 0 | 0 | 0 | - | - | 2.4751 | 123.8281 | 64876.1719 | 0 | 123.8281 | 0 | 2.4751 | 0 | 0 | 35 | 1.4211 | 12.4 | 9.9249 | 0 | 2.4751 | 2.4751 | 0 | 0 | 64876.1719 | 0 | N | 0 | 0
2017-05-06 21:00 | 21 | 47.1 | 47.1 | 35 | 9.4712 | -0.015168 | 9.4561 | 12.1 | 2.6439 | 0 | 0 | 0 | 0 | 0 | 0 | - | - | 2.6439 | 132.273 | 64743.8989 | 0 | 132.273 | 0 | 2.6439 | 0 | 0 | 35 | 0 | 12.1 | 9.4561 | 0 | 2.6439 | 2.6439 | 0 | 0 | 64743.8989 | 0 | N | 0 | 0
2017-05-06 22:00 | 22 | 45.5 | 45.5 | 35 | 11.4695 | -0.015168 | 11.4543 | 10.5 | 0 | 0.95433 | 0.95433 | 16.0495 | 0.27638 | 0.064696 | 0.88964 | - | - | 0 | 0 | 64759.9484 | 16.0495 | 0 | 0.95433 | 0 | -2.8755e-14 | 2.8755e-14 | 35 | 0 | 10.5 | 10.5 | 0.95433 | 0 | 0 | 0.95433 | 16.0495 | 64759.9484 | 0 | N | 0 | 0
2017-05-06 23:00 | 23 | 43.4 | 43.4 | 35 | 7.9492 | -0.015168 | 7.934 | 8.4 | 0.46597 | 0 | 0 | 0 | 0 | 0 | 0 | 90.1877 | 5237.3305 | 0.46597 | 23.312 | 64736.6364 | 0 | 23.312 | 0 | 0.46597 | 0 | 0 | 35 | 0 | 8.4 | 7.934 | 0 | 0.46597 | 0.46597 | 0 | 0 | 64736.6364 | 0 | N | 0 | 0
2017-05-07 | 0 | 36.5 | 36.5 | 35 | 8.5078 | -0.015168 | 8.4926 | 1.5 | 0 | 6.9926 | 6.9926 | 117.599 | 2.0251 | 0.47404 | 6.5186 | - | - | 0 | 0 | 64854.2354 | 117.599 | 0 | 6.9926 | 0 | -1.5277e-13 | 1.5277e-13 | 35 | 1.5632e-13 | 1.5 | 1.5 | 6.9926 | 0 | 0 | 6.9926 | 117.599 | 64854.2354 | 0 | N | 0 | 0
2017-05-07 01:00 | 1 | 36.4 | 36.4 | 35 | 8.3915 | -0.015168 | 8.3763 | 1.4 | 0 | 6.9763 | 6.9763 | 117.3245 | 2.0203 | 0.47293 | 6.5034 | - | - | 0 | 0 | 64971.5599 | 117.3245 | 0 | 6.9763 | 0 | 3.1086e-14 | -3.1086e-14 | 35 | -1.8474e-13 | 1.4 | 1.4 | 6.9763 | 0 | 0 | 6.9763 | 117.3245 | 64971.5599 | 0 | N | 0 | 0
2017-05-07 02:00 | 2 | 34.3 | 34.3 | 34.3 | 9.2023 | -0.015168 | 9.1871 | 0 | 0 | 9.1871 | 9.1871 | 154.5051 | 2.6606 | 0.62281 | 8.5643 | - | - | 0 | 0 | 65000 | 28.4401 | 0 | 1.6911 | 0 | 7.496 | -7.496 | 26.804 | -8.196 | 7.496 | 7.496 | 1.6911 | 0 | 0 | 1.6911 | 28.4401 | 65000 | 0 | N | 0 | 0
2017-05-07 03:00 | 3 | 33.5 | 33.5 | 33.5 | 10.2504 | -0.015168 | 10.2352 | 0 | 0 | 10.2352 | 10.2352 | 172.1313 | 2.9641 | 0.69386 | 9.5414 | - | - | 0 | 0 | 65000 | 0 | 0 | 0 | 0 | 10.2352 | -10.2352 | 23.2648 | -3.5392 | 10.2352 | 10.2352 | 0 | 0 | 0 | 0 | 0 | 65000 | 1.7764e-15 | N | 0 | 0
2017-05-07 04:00 | 4 | 32.7 | 32.7 | 32.7 | 5.4646 | -0.015168 | 5.4494 | 0 | 0 | 5.4494 | 5.4494 | 91.6453 | 1.5781 | 0.36942 | 5.08 | - | - | 0 | 0 | 65000 | 0 | 0 | 0 | 0 | 5.4494 | -5.4494 | 27.2506 | 3.9858 | 5.4494 | 5.4494 | 0 | 0 | 0 | 0 | 0 | 65000 | 0 | N | 0 | 0
2017-05-07 05:00 | 5 | 32.3 | 32.3 | 32.3 | 5.5902 | -0.015168 | 5.575 | 0 | 0 | 5.575 | 5.575 | 93.7581 | 1.6145 | 0.37794 | 5.1971 | - | - | 0 | 0 | 65000 | 0 | 0 | 0 | 0 | 5.575 | -5.575 | 26.725 | -0.52563 | 5.575 | 5.575 | 0 | 0 | 0 | 0 | 0 | 65000 | -8.8818e-16 | N | 0 | 0
2017-05-07 06:00 | 6 | 31.8 | 31.8 | 31.8 | 5.5847 | 1.5828 | 7.1675 | 0 | 0 | 7.1675 | 7.1675 | 120.54 | 2.0757 | 0.4859 | 6.6816 | - | - | 0 | 0 | 65000 | 0 | 0 | 0 | 0 | 7.1675 | -7.1675 | 24.6325 | -2.0925 | 7.1675 | 7.1675 | 0 | 0 | 0 | 0 | 0 | 65000 | -8.8818e-16 | N | 0 | 0
2017-05-07 07:00 | 7 | 32.4 | 32.4 | 32.4 | 4.39 | 7.0041 | 11.3941 | 0 | 0 | 11.3941 | 11.3941 | 191.6201 | 3.2997 | 0.77242 | 10.6217 | - | - | 0 | 0 | 65000 | 0 | 0 | 0 | 0 | 11.3941 | -11.3941 | 21.0059 | -3.6266 | 11.3941 | 11.3941 | 0 | 0 | 0 | 0 | 0 | 65000 | 0 | Y | 0 | 0
2017-05-07 08:00 | 8 | 33.5 | 33.5 | 33.5 | 4.7393 | 12.4029 | 17.1422 | 0 | 0 | 17.1422 | 17.1422 | 288.289 | 4.9644 | 1.1621 | 15.9801 | - | - | 0 | 0 | 65000 | 0 | 0 | 0 | 0 | 17.1422 | -17.1422 | 16.3578 | -4.6481 | 17.1422 | 17.1422 | 0 | 0 | 0 | 0 | 0 | 65000 | 0 | Y | 0 | 0
2017-05-07 09:00 | 9 | 39.3 | 39.3 | 35 | 8.8151 | 21.179 | 29.9941 | 4.3 | 0 | 25.6941 | 21.4544 | 360.8105 | 6.2132 | 1.4544 | 20 | - | - | 0 | 0 | 65000 | 0 | 0 | 0 | 0 | 25.6941 | -25.6941 | 10 | -6.3578 | 29.3 | 29.3 | 0.69412 | 0 | 0 | 0 | 0 | 65000 | 0.69412 | Y | 0.69412 | 0
2017-05-07 10:00 | 10 | 33.2 | 33.2 | 33.2 | 6.869 | 10.9836 | 17.8526 | 0 | 0 | 17.8526 | 17.8526 | 300.2359 | 5.1701 | 1.2102 | 16.6423 | - | - | 0 | 0 | 65000 | 0 | 0 | 0 | 0 | 17.8526 | -17.8526 | 15.3474 | 5.3474 | 17.8526 | 17.8526 | 0 | 0 | 0 | 0 | 0 | 65000 | 0 | Y | 0 | 0
2017-05-07 11:00 | 11 | 40.3 | 40.3 | 35 | 8.9443 | 32.7168 | 41.6611 | 5.3 | 0 | 36.3611 | 21.4544 | 360.8105 | 6.2132 | 1.4544 | 20 | - | - | 0 | 0 | 65000 | 0 | 0 | 0 | 0 | 36.3611 | -36.3611 | 10 | -5.3474 | 30.3 | 30.3 | 11.3611 | 0 | 0 | 0 | 0 | 65000 | 11.3611 | Y | 11.3611 | 0
2017-05-07 12:00 | 12 | 36.9 | 36.9 | 35 | 6.1597 | 25.1683 | 31.328 | 1.9 | 0 | 29.428 | 21.4544 | 360.8105 | 6.2132 | 1.4544 | 20 | - | - | 0 | 0 | 65000 | 0 | 0 | 0 | 0 | 29.428 | -29.428 | 10 | 0 | 26.9 | 26.9 | 4.428 | 0 | 0 | 0 | 0 | 65000 | 4.428 | Y | 4.428 | 0
2017-05-07 13:00 | 13 | 41.1 | 41.1 | 35 | 9.5416 | 20.6059 | 30.1475 | 6.1 | 0 | 24.0475 | 21.4544 | 360.8105 | 6.2132 | 1.4544 | 20 | - | - | 0 | 0 | 65000 | 0 | 0 | 0 | 0 | 24.0475 | -24.0475 | 10.9525 | 0.95253 | 30.1475 | 30.1475 | 0 | 0 | 0 | 0 | 0 | 65000 | 0 | Y | 0 | 0
2017-05-07 14:00 | 14 | 41.6 | 41.6 | 35 | 7.0269 | 32.813 | 39.8399 | 6.6 | 0 | 33.2399 | 21.4544 | 360.8105 | 6.2132 | 1.4544 | 20 | - | - | 0 | 0 | 65000 | 0 | 0 | 0 | 0 | 33.2399 | -33.2399 | 10 | -0.95253 | 31.6 | 31.6 | 8.2399 | 0 | 0 | 0 | 0 | 65000 | 8.2399 | Y | 8.2399 | 0
2017-05-07 15:00 | 15 | 42 | 42 | 35 | 5.9948 | 24.3886 | 30.3834 | 7 | 0 | 23.3834 | 21.4544 | 360.8105 | 6.2132 | 1.4544 | 20 | - | - | 0 | 0 | 65000 | 0 | 0 | 0 | 0 | 23.3834 | -23.3834 | 11.6166 | 1.6166 | 30.3834 | 30.3834 | 0 | 0 | 0 | 0 | 0 | 65000 | 0 | Y | 0 | 0
2017-05-07 16:00 | 16 | 42.7 | 42.7 | 35 | 5.383 | 15.1175 | 20.5006 | 7.7 | 0 | 12.8006 | 12.8006 | 215.2741 | 3.7071 | 0.86777 | 11.9328 | - | - | 0 | 0 | 65000 | 0 | 0 | 0 | 0 | 12.8006 | -12.8006 | 22.1994 | 10.5828 | 20.5006 | 20.5006 | 0 | 0 | 0 | 0 | 0 | 65000 | 0 | N | 0 | 0
2017-05-07 17:00 | 17 | 43 | 43 | 35 | 4.2575 | 4.9205 | 9.178 | 8 | 0 | 1.178 | 1.178 | 19.8116 | 0.34116 | 0.07986 | 1.0982 | - | - | 0 | 0 | 65000 | 0 | 0 | 0 | 0 | 1.178 | -1.178 | 33.822 | 11.6225 | 9.178 | 9.178 | 0 | 0 | 0 | 0 | 0 | 65000 | 3.5527e-15 | N | 0 | 0
2017-05-07 18:00 | 18 | 39.4 | 39.4 | 35 | 4.1398 | 0.1371 | 4.2769 | 4.4 | 0.12315 | 0 | 0 | 0 | 0 | 0 | 0 | - | - | 0.12315 | 6.161 | 64993.839 | 0 | 6.161 | 0 | 0.12315 | 0 | 0 | 35 | 1.178 | 4.4 | 4.2769 | 0 | 0.12315 | 0.12315 | 0 | 0 | 64993.839 | 0 | N | 0 | 0
2017-05-07 19:00 | 19 | 44.3 | 44.3 | 35 | 3.9385 | -0.015168 | 3.9233 | 9.3 | 5.3767 | 0 | 0 | 0 | 0 | 0 | 0 | - | - | 5.3767 | 268.9928 | 64724.8462 | 0 | 268.9928 | 0 | 5.3767 | 0 | 0 | 35 | 0 | 9.3 | 3.9233 | 0 | 5.3767 | 5.3767 | 0 | 0 | 64724.8462 | 0 | N | 0 | 0
2017-05-07 20:00 | 20 | 43.9 | 43.9 | 35 | 4.3276 | -0.015168 | 4.3124 | 8.9 | 4.5876 | 0 | 0 | 0 | 0 | 0 | 0 | - | - | 4.5876 | 229.5143 | 64495.332 | 0 | 229.5143 | 0 | 4.5876 | 0 | 0 | 35 | 0 | 8.9 | 4.3124 | 0 | 4.5876 | 4.5876 | 0 | 0 | 64495.332 | 0 | N | 0 | 0
2017-05-07 21:00 | 21 | 43.6 | 43.6 | 35 | 3.8767 | -0.015168 | 3.8615 | 8.6 | 4.7385 | 0 | 0 | 0 | 0 | 0 | 0 | - | - | 4.7385 | 237.0632 | 64258.2688 | 0 | 237.0632 | 0 | 4.7385 | 0 | 0 | 35 | 0 | 8.6 | 3.8615 | 0 | 4.7385 | 4.7385 | 0 | 0 | 64258.2688 | 0 | N | 0 | 0
2017-05-07 22:00 | 22 | 41.4 | 41.4 | 35 | 3.5184 | -0.015168 | 3.5032 | 6.4 | 2.8968 | 0 | 0 | 0 | 0 | 0 | 0 | - | - | 2.8968 | 144.9224 | 64113.3464 | 0 | 144.9224 | 0 | 2.8968 | 0 | 0 | 35 | 0 | 6.4 | 3.5032 | 0 | 2.8968 | 2.8968 | 0 | 0 | 64113.3464 | 0 | N | 0 | -7.1054e-14
2017-05-07 23:00 | 23 | 35.1 | 35.1 | 35 | 3.1706 | -0.015168 | 3.1554 | 0.1 | 0 | 3.0554 | 3.0554 | 51.3848 | 0.88486 | 0.20713 | 2.8483 | 70.5852 | 4098.9817 | 0 | 0 | 64164.7312 | 51.3848 | 0 | 3.0554 | 0 | -1.2879e-13 | 1.2879e-13 | 35 | 1.279e-13 | 0.1 | 0.1 | 3.0554 | 0 | 0 | 3.0554 | 51.3848 | 64164.7312 | 0 | N | 0 | 0
2017-05-08 | 0 | 55.8 | 55.8 | 35 | 3.852 | -0.015168 | 3.8368 | 20.8 | 16.9632 | 0 | 0 | 0 | 0 | 0 | 0 | - | - | 16.9632 | 848.6554 | 63316.0758 | 0 | 848.6554 | 0 | 16.9632 | 0 | 0 | 35 | -1.279e-13 | 20.8 | 3.8368 | 0 | 16.9632 | 16.9632 | 0 | 0 | 63316.0758 | 0 | N | 0 | 7.1054e-14
2017-05-08 01:00 | 1 | 41.2 | 41.2 | 35 | 5.0792 | -0.015168 | 5.064 | 6.2 | 1.136 | 0 | 0 | 0 | 0 | 0 | 0 | - | - | 1.136 | 56.8335 | 63259.2423 | 0 | 56.8335 | 0 | 1.136 | 0 | 0 | 35 | 0 | 6.2 | 5.064 | 0 | 1.136 | 1.136 | 0 | 0 | 63259.2423 | 0 | N | 0 | -5.6843e-14
2017-05-08 02:00 | 2 | 39.4 | 39.4 | 35 | 5.7878 | -0.015168 | 5.7727 | 4.4 | 0 | 1.3727 | 1.3727 | 23.0848 | 0.39752 | 0.093055 | 1.2796 | - | - | 0 | 0 | 63282.3271 | 23.0848 | 0 | 1.3727 | 0 | 8.904e-14 | -8.904e-14 | 35 | -9.2371e-14 | 4.4 | 4.4 | 1.3727 | 0 | 0 | 1.3727 | 23.0848 | 63282.3271 | -3.3307e-15 | N | 0 | 0
2017-05-08 03:00 | 3 | 38.3 | 38.3 | 35 | 4.0093 | -0.015168 | 3.9941 | 3.3 | 0 | 0.69414 | 0.69414 | 11.6738 | 0.20102 | 0.047057 | 0.64709 | - | - | 0 | 0 | 63294.0008 | 11.6738 | 0 | 0.69414 | 0 | 1.6742e-13 | -1.6742e-13 | 35 | -7.816e-14 | 3.3 | 3.3 | 0.69414 | 0 | 0 | 0.69414 | 11.6738 | 63294.0008 | -3.1086e-15 | N | 0 | 0
2017-05-08 04:00 | 4 | 38.5 | 38.5 | 35 | 2.7402 | -0.015168 | 2.7251 | 3.5 | 0.77495 | 0 | 0 | 0 | 0 | 0 | 0 | - | - | 0.77495 | 38.77 | 63255.2308 | 0 | 38.77 | 0 | 0.77495 | 0 | 0 | 35 | 1.7053e-13 | 3.5 | 2.7251 | 0 | 0.77495 | 0.77495 | 0 | 0 | 63255.2308 | 0 | N | 0 | 0
2017-05-08 05:00 | 5 | 39.5 | 39.5 | 35 | 2.9181 | -0.015168 | 2.9029 | 4.5 | 1.5971 | 0 | 0 | 0 | 0 | 0 | 0 | - | - | 1.5971 | 79.9 | 63175.3308 | 0 | 79.9 | 0 | 1.5971 | 0 | 0 | 35 | 0 | 4.5 | 2.9029 | 0 | 1.5971 | 1.5971 | 0 | 0 | 63175.3308 | 0 | N | 0 | 0
2017-05-08 06:00 | 6 | 39.7 | 39.7 | 35 | 2.8989 | 1.6701 | 4.569 | 4.7 | 0.13103 | 0 | 0 | 0 | 0 | 0 | 0 | - | - | 0.13103 | 6.5553 | 63168.7756 | 0 | 6.5553 | 0 | 0.13103 | 0 | 0 | 35 | 0 | 4.7 | 4.569 | 0 | 0.13103 | 0.13103 | 0 | 0 | 63168.7756 | 0 | N | 0 | -5.6843e-14
2017-05-08 07:00 | 7 | 41 | 41 | 35 | 3.1151 | 4.803 | 7.9182 | 6 | 0 | 1.9182 | 1.9182 | 32.2586 | 0.5555 | 0.13003 | 1.7881 | - | - | 0 | 0 | 63201.0342 | 32.2586 | 0 | 1.9182 | 0 | -1.8185e-13 | 1.8185e-13 | 35 | 1.8474e-13 | 6 | 6 | 1.9182 | 0 | 0 | 1.9182 | 32.2586 | 63201.0342 | 2.8866e-15 | Y | 2.8866e-15 | 0
2017-05-08 08:00 | 8 | 44.8 | 44.8 | 35 | 3.2298 | 17.6225 | 20.8523 | 9.8 | 0 | 11.0523 | 11.0523 | 185.8729 | 3.2008 | 0.74925 | 10.3031 | - | - | 0 | 0 | 63386.9071 | 185.8729 | 0 | 11.0523 | 0 | 2.1494e-13 | -2.1494e-13 | 35 | -3.979e-13 | 9.8 | 9.8 | 11.0523 | 0 | 0 | 11.0523 | 185.8729 | 63386.9071 | 0 | Y | 0 | 0
2017-05-08 09:00 | 9 | 46.7 | 46.7 | 35 | 3.3805 | 26.5868 | 29.9673 | 11.7 | 0 | 18.2673 | 18.2673 | 307.2109 | 5.2902 | 1.2384 | 17.0289 | - | - | 0 | 0 | 63694.118 | 307.2109 | 0 | 18.2673 | 0 | -1.1013e-13 | 1.1013e-13 | 35 | 3.2685e-13 | 11.7 | 11.7 | 18.2673 | 0 | 0 | 18.2673 | 307.2109 | 63694.118 | 0 | Y | 0 | 0
2017-05-08 10:00 | 10 | 47.2 | 47.2 | 35 | 4.9046 | 34.4049 | 39.3094 | 12.2 | 0 | 27.1094 | 21.4544 | 360.8105 | 6.2132 | 1.4544 | 20 | - | - | 0 | 0 | 64054.9285 | 360.8105 | 0 | 21.4544 | 0 | 5.655 | -5.655 | 29.345 | -5.655 | 17.855 | 17.855 | 21.4544 | 0 | 0 | 21.4544 | 360.8105 | 64054.9285 | 0 | Y | 0 | 0
2017-05-08 11:00 | 11 | 45.4 | 45.4 | 35 | 6.7523 | 32.1437 | 38.896 | 10.4 | 0 | 28.496 | 21.4544 | 360.8105 | 6.2132 | 1.4544 | 20 | - | - | 0 | 0 | 64415.739 | 360.8105 | 0 | 21.4544 | 0 | 7.0416 | -7.0416 | 27.9584 | -1.3866 | 17.4416 | 17.4416 | 21.4544 | 0 | 0 | 21.4544 | 360.8105 | 64415.739 | 0 | Y | 0 | 0
2017-05-08 12:00 | 12 | 45.5 | 45.5 | 35 | 7.0486 | 35.324 | 42.3726 | 10.5 | 0 | 31.8726 | 21.4544 | 360.8105 | 6.2132 | 1.4544 | 20 | - | - | 0 | 0 | 64776.5494 | 360.8105 | 0 | 21.4544 | 0 | 10.4182 | -10.4182 | 24.5818 | -3.3766 | 20.9182 | 20.9182 | 21.4544 | 0 | 0 | 21.4544 | 360.8105 | 64776.5494 | 0 | Y | 0 | 0
2017-05-08 13:00 | 13 | 45.6 | 45.6 | 35 | 4.5494 | 37.4696 | 42.019 | 10.6 | 0 | 31.419 | 21.4544 | 360.8105 | 6.2132 | 1.4544 | 20 | - | - | 0 | 0 | 65000 | 223.4506 | 0 | 13.2868 | 0 | 18.1322 | -18.1322 | 16.8678 | -7.7141 | 28.7322 | 28.7322 | 13.2868 | 0 | 0 | 13.2868 | 223.4506 | 65000 | 0 | Y | 0 | 0
2017-05-08 14:00 | 14 | 45.2 | 45.2 | 35 | 4.3444 | 31.1261 | 35.4705 | 10.2 | 0 | 25.2705 | 21.4544 | 360.8105 | 6.2132 | 1.4544 | 20 | - | - | 0 | 0 | 65000 | 0 | 0 | 0 | 0 | 25.2705 | -25.2705 | 10 | -6.8678 | 35.2 | 35.2 | 0.27053 | 0 | 0 | 0 | 0 | 65000 | 0.27053 | Y | 0.27053 | 0
2017-05-08 15:00 | 15 | 45.4 | 45.4 | 35 | 5.0921 | 24.0178 | 29.1098 | 10.4 | 0 | 18.7098 | 18.7098 | 314.6531 | 5.4184 | 1.2684 | 17.4415 | - | - | 0 | 0 | 65000 | 0 | 0 | 0 | 0 | 18.7098 | -18.7098 | 16.2902 | 6.2902 | 29.1098 | 29.1098 | 0 | 0 | 0 | 0 | 0 | 65000 | 0 | Y | 0 | 0
2017-05-08 16:00 | 16 | 45.7 | 45.7 | 35 | 4.0501 | 14.9085 | 18.9586 | 10.7 | 0 | 8.2586 | 8.2586 | 138.8898 | 2.3917 | 0.55986 | 7.6988 | - | - | 0 | 0 | 65000 | 0 | 0 | 0 | 0 | 8.2586 | -8.2586 | 26.7414 | 10.4512 | 18.9586 | 18.9586 | 0 | 0 | 0 | 0 | 0 | 65000 | 0 | N | 0 | 0
2017-05-08 17:00 | 17 | 45.6 | 45.6 | 35 | 4.0648 | 5.5886 | 9.6534 | 10.6 | 0.9466 | 0 | 0 | 0 | 0 | 0 | 0 | - | - | 0.9466 | 47.3577 | 64952.6423 | 0 | 47.3577 | 0 | 0.9466 | 0 | 0 | 35 | 8.2586 | 10.6 | 9.6534 | 0 | 0.9466 | 0.9466 | 0 | 0 | 64952.6423 | 0 | N | 0 | 0
2017-05-08 18:00 | 18 | 47.4 | 47.4 | 35 | 4.2585 | 0.1371 | 4.3956 | 12.4 | 8.0044 | 0 | 0 | 0 | 0 | 0 | 0 | - | - | 8.0044 | 400.453 | 64552.1893 | 0 | 400.453 | 0 | 8.0044 | 0 | 0 | 35 | 0 | 12.4 | 4.3956 | 0 | 8.0044 | 8.0044 | 0 | 0 | 64552.1893 | 0 | N | 0 | 0
2017-05-08 19:00 | 19 | 55.5 | 55.5 | 35 | 3.7951 | -0.015168 | 3.78 | 20.5 | 16.72 | 0 | 0 | 0 | 0 | 0 | 0 | - | - | 16.72 | 836.4898 | 63715.6995 | 0 | 836.4898 | 0 | 16.72 | 0 | 0 | 35 | 0 | 20.5 | 3.78 | 0 | 16.72 | 16.72 | 0 | 0 | 63715.6995 | 0 | N | 0 | 0
2017-05-08 20:00 | 20 | 51.4 | 51.4 | 35 | 2.0028 | -0.015168 | 1.9877 | 16.4 | 14.4123 | 0 | 0 | 0 | 0 | 0 | 0 | - | - | 14.4123 | 721.038 | 62994.6615 | 0 | 721.038 | 0 | 14.4123 | 0 | 0 | 35 | 0 | 16.4 | 1.9877 | 0 | 14.4123 | 14.4123 | 0 | 0 | 62994.6615 | 0 | N | 0 | 0
2017-05-08 21:00 | 21 | 46.9 | 46.9 | 35 | 1.858 | -0.015168 | 1.8428 | 11.9 | 10.0572 | 0 | 0 | 0 | 0 | 0 | 0 | - | - | 10.0572 | 503.1539 | 62491.5076 | 0 | 503.1539 | 0 | 10.0572 | 0 | 0 | 35 | 0 | 11.9 | 1.8428 | 0 | 10.0572 | 10.0572 | 0 | 0 | 62491.5076 | 0 | N | 0 | 6.3949e-14
2017-05-08 22:00 | 22 | 43.4 | 43.4 | 35 | 2.9385 | -0.015168 | 2.9233 | 8.4 | 5.4767 | 0 | 0 | 0 | 0 | 0 | 0 | - | - | 5.4767 | 273.9957 | 62217.5119 | 0 | 273.9957 | 0 | 5.4767 | 0 | 0 | 35 | 0 | 8.4 | 2.9233 | 0 | 5.4767 | 5.4767 | 0 | 0 | 62217.5119 | 0 | N | 0 | 0
2017-05-08 23:00 | 23 | 40.1 | 40.1 | 35 | 2.9854 | -0.015168 | 2.9702 | 5.1 | 2.1298 | 0 | 0 | 0 | 0 | 0 | 0 | 48.5212 | 2817.6963 | 2.1298 | 106.5505 | 62110.9614 | 0 | 106.5505 | 0 | 2.1298 | 0 | 0 | 35 | 0 | 5.1 | 2.9702 | 0 | 2.1298 | 2.1298 | 0 | 0 | 62110.9614 | 0 | N | 0 | 0
2017-05-09 | 0 | 39 | 39 | 35 | 2.8531 | -0.015168 | 2.838 | 4 | 1.162 | 0 | 0 | 0 | 0 | 0 | 0 | - | - | 1.162 | 58.1353 | 62052.8261 | 0 | 58.1353 | 0 | 1.162 | 0 | 0 | 35 | 0 | 4 | 2.838 | 0 | 1.162 | 1.162 | 0 | 0 | 62052.8261 | 0 | N | 0 | 0
2017-05-09 01:00 | 1 | 35.5 | 35.5 | 35 | 3.3304 | -0.015168 | 3.3152 | 0.5 | 0 | 2.8152 | 2.8152 | 47.3453 | 0.81529 | 0.19085 | 2.6244 | - | - | 0 | 0 | 62100.1713 | 47.3453 | 0 | 2.8152 | 0 | 8.2157e-14 | -8.2157e-14 | 35 | -8.5265e-14 | 0.5 | 0.5 | 2.8152 | 0 | 0 | 2.8152 | 47.3453 | 62100.1713 | 0 | N | 0 | 0
2017-05-09 02:00 | 2 | 33.7 | 33.7 | 33.7 | 3.0174 | -0.015168 | 3.0022 | 0 | 0 | 3.0022 | 3.0022 | 50.4895 | 0.86944 | 0.20352 | 2.7987 | - | - | 0 | 0 | 62150.6608 | 50.4895 | 0 | 3.0022 | 0 | -3.7303e-14 | 3.7303e-14 | 33.7 | -1.3 | 0 | 0 | 3.0022 | 0 | 0 | 3.0022 | 50.4895 | 62150.6608 | -3.7303e-14 | N | 0 | 0
2017-05-09 03:00 | 3 | 32.8 | 32.8 | 32.8 | 2.8353 | -0.015168 | 2.8202 | 0 | 0 | 2.8202 | 2.8202 | 47.4282 | 0.81672 | 0.19118 | 2.629 | - | - | 0 | 0 | 62198.089 | 47.4282 | 0 | 2.8202 | 0 | 1.0347e-13 | -1.0347e-13 | 32.8 | -0.9 | 1.0658e-13 | 1.0658e-13 | 2.8202 | 0 | 0 | 2.8202 | 47.4282 | 62198.089 | 0 | N | 0 | 0
2017-05-09 04:00 | 4 | 32.8 | 32.8 | 32.8 | 2.3646 | -0.015168 | 2.3495 | 0 | 0 | 2.3495 | 2.3495 | 39.5123 | 0.68041 | 0.15927 | 2.1902 | - | - | 0 | 0 | 62237.6013 | 39.5123 | 0 | 2.3495 | 0 | -1.6565e-13 | 1.6565e-13 | 32.8 | 2.7001e-13 | -1.6342e-13 | -1.6342e-13 | 2.3495 | 0 | 0 | 2.3495 | 39.5123 | 62237.6013 | 0 | N | 0 | 0
2017-05-09 05:00 | 5 | 33.2 | 33.2 | 33.2 | 2.7259 | -0.015168 | 2.7107 | 0 | 0 | 2.7107 | 2.7107 | 45.5873 | 0.78502 | 0.18376 | 2.5269 | - | - | 0 | 0 | 62283.1886 | 45.5873 | 0 | 2.7107 | 0 | -1.8874e-13 | 1.8874e-13 | 33.2 | 0.4 | -1.9185e-13 | -1.9185e-13 | 2.7107 | 0 | 0 | 2.7107 | 45.5873 | 62283.1886 | 0 | N | 0 | 0
2017-05-09 06:00 | 6 | 35.5 | 35.5 | 35 | 2.5126 | 1.6645 | 4.177 | 0.5 | 0 | 3.677 | 3.677 | 61.8386 | 1.0649 | 0.24927 | 3.4278 | - | - | 0 | 0 | 62345.0272 | 61.8386 | 0 | 3.677 | 0 | 1.6476e-13 | -1.6476e-13 | 35 | 1.8 | 0.5 | 0.5 | 3.677 | 0 | 0 | 3.677 | 61.8386 | 62345.0272 | 0 | N | 0 | 0
2017-05-09 07:00 | 7 | 37.9 | 37.9 | 35 | 3.1178 | 4.8972 | 8.015 | 2.9 | 0 | 5.115 | 5.115 | 86.021 | 1.4813 | 0.34675 | 4.7682 | - | - | 0 | 0 | 62431.0482 | 86.021 | 0 | 5.115 | 0 | 1.5632e-13 | -1.5632e-13 | 35 | 0 | 2.9 | 2.9 | 5.115 | 0 | 0 | 5.115 | 86.021 | 62431.0482 | 0 | Y | 0 | 0
2017-05-09 08:00 | 8 | 37.4 | 37.4 | 35 | 4.2477 | 20.5745 | 24.8221 | 2.4 | 0 | 22.4221 | 21.4544 | 360.8105 | 6.2132 | 1.4544 | 20 | - | - | 0 | 0 | 62791.8587 | 360.8105 | 0 | 21.4544 | 0 | 0.96769 | -0.96769 | 34.0323 | -0.96769 | 3.3677 | 3.3677 | 21.4544 | 0 | 0 | 21.4544 | 360.8105 | 62791.8587 | 0 | Y | 0 | 0
2017-05-09 09:00 | 9 | 39.2 | 39.2 | 35 | 4.9672 | 30.1884 | 35.1555 | 4.2 | 0 | 30.9555 | 21.4544 | 360.8105 | 6.2132 | 1.4544 | 20 | - | - | 0 | 0 | 63152.6692 | 360.8105 | 0 | 21.4544 | 0 | 9.5011 | -9.5011 | 25.4989 | -8.5334 | 13.7011 | 13.7011 | 21.4544 | 0 | 0 | 21.4544 | 360.8105 | 63152.6692 | 0 | Y | 0 | 0
2017-05-09 10:00 | 10 | 40.9 | 40.9 | 35 | 5.8113 | 21.4232 | 27.2345 | 5.9 | 0 | 21.3345 | 21.3345 | 358.7935 | 6.1785 | 1.4463 | 19.8882 | - | - | 0 | 0 | 63511.4626 | 358.7935 | 0 | 21.3345 | 0 | 3.908e-14 | -3.908e-14 | 35 | 9.5011 | 5.9 | 5.9 | 21.3345 | 0 | 0 | 21.3345 | 358.7935 | 63511.4626 | 0 | Y | 0 | 0
2017-05-09 11:00 | 11 | 43.4 | 43.4 | 35 | 7.2362 | 41.3109 | 48.5471 | 8.4 | 0 | 40.1471 | 21.4544 | 360.8105 | 6.2132 | 1.4544 | 20 | - | - | 0 | 0 | 63872.2731 | 360.8105 | 0 | 21.4544 | 0 | 18.6926 | -18.6926 | 16.3074 | -18.6926 | 27.0926 | 27.0926 | 21.4544 | 0 | 0 | 21.4544 | 360.8105 | 63872.2731 | 0 | Y | 0 | 0
2017-05-09 12:00 | 12 | 44 | 44 | 35 | 7.0065 | 22.9453 | 29.9519 | 9 | 0 | 20.9519 | 20.9519 | 352.3587 | 6.0677 | 1.4204 | 19.5315 | - | - | 0 | 0 | 64224.6318 | 352.3587 | 0 | 20.9519 | 0 | -1.4211e-13 | 1.4211e-13 | 35 | 18.6926 | 9 | 9 | 20.9519 | 0 | 0 | 20.9519 | 352.3587 | 64224.6318 | 0 | Y | 0 | 0
2017-05-09 13:00 | 13 | 44.8 | 44.8 | 35 | 8.3254 | 27.9866 | 36.312 | 9.8 | 0 | 26.512 | 21.4544 | 360.8105 | 6.2132 | 1.4544 | 20 | - | - | 0 | 0 | 64585.4423 | 360.8105 | 0 | 21.4544 | 0 | 5.0576 | -5.0576 | 29.9424 | -5.0576 | 14.8576 | 14.8576 | 21.4544 | 0 | 0 | 21.4544 | 360.8105 | 64585.4423 | 0 | Y | 0 | 0
2017-05-09 14:00 | 14 | 45.5 | 45.5 | 35 | 6.7557 | 27.8382 | 34.5939 | 10.5 | 0 | 24.0939 | 21.4544 | 360.8105 | 6.2132 | 1.4544 | 20 | - | - | 0 | 0 | 64946.2528 | 360.8105 | 0 | 21.4544 | 0 | 2.6395 | -2.6395 | 32.3605 | 2.4181 | 13.1395 | 13.1395 | 21.4544 | 0 | 0 | 21.4544 | 360.8105 | 64946.2528 | 0 | Y | 0 | 0
2017-05-09 15:00 | 15 | 45.3 | 45.3 | 35 | 7.1123 | 21.7672 | 28.8795 | 10.3 | 0 | 18.5795 | 18.5795 | 312.4612 | 5.3806 | 1.2595 | 17.32 | - | - | 0 | 0 | 65000 | 53.7472 | 0 | 3.1959 | 0 | 15.3836 | -15.3836 | 19.6164 | -12.7441 | 25.6836 | 25.6836 | 3.1959 | 0 | 0 | 3.1959 | 53.7472 | 65000 | 0 | Y | 0 | 0
2017-05-09 16:00 | 16 | 45.7 | 45.7 | 35 | 5.9489 | 15.7137 | 21.6627 | 10.7 | 0 | 10.9627 | 10.9627 | 184.3647 | 3.1748 | 0.74317 | 10.2195 | - | - | 0 | 0 | 65000 | 0 | 0 | 0 | 0 | 10.9627 | -10.9627 | 24.0373 | 4.4209 | 21.6627 | 21.6627 | 0 | 0 | 0 | 0 | 0 | 65000 | 0 | N | 0 | 0
2017-05-09 17:00 | 17 | 47 | 47 | 35 | 3.9643 | 4.5286 | 8.4929 | 12 | 3.5071 | 0 | 0 | 0 | 0 | 0 | 0 | - | - | 3.5071 | 175.4574 | 64824.5426 | 0 | 175.4574 | 0 | 3.5071 | 0 | 0 | 35 | 10.9627 | 12 | 8.4929 | 0 | 3.5071 | 3.5071 | 0 | 0 | 64824.5426 | 0 | N | 0 | 0
2017-05-09 18:00 | 18 | 48.4 | 48.4 | 35 | 3.3938 | 0.037758 | 3.4315 | 13.4 | 9.9685 | 0 | 0 | 0 | 0 | 0 | 0 | - | - | 9.9685 | 498.7145 | 64325.8281 | 0 | 498.7145 | 0 | 9.9685 | 0 | 0 | 35 | 0 | 13.4 | 3.4315 | 0 | 9.9685 | 9.9685 | 0 | 0 | 64325.8281 | 0 | N | 0 | 0
2017-05-09 19:00 | 19 | 47.5 | 47.5 | 35 | 3.7952 | -0.015168 | 3.7801 | 12.5 | 8.7199 | 0 | 0 | 0 | 0 | 0 | 0 | - | - | 8.7199 | 436.2519 | 63889.5762 | 0 | 436.2519 | 0 | 8.7199 | 0 | 0 | 35 | 0 | 12.5 | 3.7801 | 0 | 8.7199 | 8.7199 | 0 | 0 | 63889.5762 | 0 | N | 0 | 0
2017-05-09 20:00 | 20 | 46.2 | 46.2 | 35 | 5.1784 | -0.015168 | 5.1632 | 11.2 | 6.0368 | 0 | 0 | 0 | 0 | 0 | 0 | - | - | 6.0368 | 302.0166 | 63587.5597 | 0 | 302.0166 | 0 | 6.0368 | 0 | 0 | 35 | 0 | 11.2 | 5.1632 | 0 | 6.0368 | 6.0368 | 0 | 0 | 63587.5597 | 0 | N | 0 | 0
2017-05-09 21:00 | 21 | 45.1 | 45.1 | 35 | 5.3112 | -0.015168 | 5.296 | 10.1 | 4.804 | 0 | 0 | 0 | 0 | 0 | 0 | - | - | 4.804 | 240.3386 | 63347.2211 | 0 | 240.3386 | 0 | 4.804 | 0 | 0 | 35 | 0 | 10.1 | 5.296 | 0 | 4.804 | 4.804 | 0 | 0 | 63347.2211 | 0 | N | 0 | 0
2017-05-09 22:00 | 22 | 44.4 | 44.4 | 35 | 7.0909 | -0.015168 | 7.0757 | 9.4 | 2.3243 | 0 | 0 | 0 | 0 | 0 | 0 | - | - | 2.3243 | 116.2832 | 63230.9379 | 0 | 116.2832 | 0 | 2.3243 | 0 | 0 | 35 | 0 | 9.4 | 7.0757 | 0 | 2.3243 | 2.3243 | 0 | 0 | 63230.9379 | 0 | N | 0 | 0
2017-05-09 23:00 | 23 | 38.1 | 38.1 | 35 | 12.7557 | -0.015168 | 12.7405 | 3.1 | 0 | 9.6405 | 9.6405 | 162.13 | 2.7919 | 0.65355 | 8.987 | 61.1726 | 3552.3826 | 0 | 0 | 63393.0678 | 162.13 | 0 | 9.6405 | 0 | -1.5099e-13 | 1.5099e-13 | 35 | 1.4921e-13 | 3.1 | 3.1 | 9.6405 | 0 | 0 | 9.6405 | 162.13 | 63393.0678 | 0 | N | 0 | 0
2017-05-10 | 0 | 37.6 | 37.6 | 35 | 10.0568 | -0.015168 | 10.0416 | 2.6 | 0 | 7.4416 | 7.4416 | 125.1499 | 2.1551 | 0.50448 | 6.9372 | - | - | 0 | 0 | 63518.2177 | 125.1499 | 0 | 7.4416 | 0 | -1.8385e-13 | 1.8385e-13 | 35 | 0 | 2.6 | 2.6 | 7.4416 | 0 | 0 | 7.4416 | 125.1499 | 63518.2177 | 0 | N | 0 | 0
2017-05-10 01:00 | 1 | 34.1 | 34.1 | 34.1 | 9.8976 | -0.015168 | 9.8825 | 0 | 0 | 9.8825 | 9.8825 | 166.1988 | 2.862 | 0.66995 | 9.2125 | - | - | 0 | 0 | 63684.4165 | 166.1988 | 0 | 9.8825 | 0 | 1.5987e-13 | -1.5987e-13 | 34.1 | -0.9 | 1.6342e-13 | 1.6342e-13 | 9.8825 | 0 | 0 | 9.8825 | 166.1988 | 63684.4165 | 0 | N | 0 | 0
2017-05-10 02:00 | 2 | 35.1 | 35.1 | 35 | 10.3296 | -0.015168 | 10.3144 | 0.1 | 0 | 10.2144 | 10.2144 | 171.7815 | 2.9581 | 0.69245 | 9.522 | - | - | 0 | 0 | 63856.1981 | 171.7815 | 0 | 10.2144 | 0 | 1.0303e-13 | -1.0303e-13 | 35 | 0.9 | 0.1 | 0.1 | 10.2144 | 0 | 0 | 10.2144 | 171.7815 | 63856.1981 | 0 | N | 0 | 0
2017-05-10 03:00 | 3 | 31.6 | 31.6 | 31.6 | 10.42 | -0.015168 | 10.4048 | 0 | 0 | 10.4048 | 10.4048 | 174.9836 | 3.0132 | 0.70536 | 9.6995 | - | - | 0 | 0 | 64031.1817 | 174.9836 | 0 | 10.4048 | 0 | -1.4211e-14 | 1.4211e-14 | 31.6 | -3.4 | 0 | 0 | 10.4048 | 0 | 0 | 10.4048 | 174.9836 | 64031.1817 | -1.4211e-14 | N | 0 | 0
2017-05-10 04:00 | 4 | 33.1 | 33.1 | 33.1 | 11.9228 | -0.015168 | 11.9076 | 0 | 0 | 11.9076 | 11.9076 | 200.257 | 3.4485 | 0.80724 | 11.1004 | - | - | 0 | 0 | 64231.4386 | 200.257 | 0 | 11.9076 | 0 | 2.6645e-14 | -2.6645e-14 | 33.1 | 1.5 | 0 | 0 | 11.9076 | 0 | 0 | 11.9076 | 200.257 | 64231.4386 | 2.6645e-14 | N | 0 | 0
2017-05-10 05:00 | 5 | 32.9 | 32.9 | 32.9 | 10.4087 | -0.015168 | 10.3935 | 0 | 0 | 10.3935 | 10.3935 | 174.7936 | 3.01 | 0.70459 | 9.6889 | - | - | 0 | 0 | 64406.2322 | 174.7936 | 0 | 10.3935 | 0 | 2.3093e-14 | -2.3093e-14 | 32.9 | -0.2 | 0 | 0 | 10.3935 | 0 | 0 | 10.3935 | 174.7936 | 64406.2322 | 2.3093e-14 | N | 0 | 0
2017-05-10 06:00 | 6 | 34.4 | 34.4 | 34.4 | 9.0791 | 1.7688 | 10.8479 | 0 | 0 | 10.8479 | 10.8479 | 182.4342 | 3.1415 | 0.73539 | 10.1125 | - | - | 0 | 0 | 64588.6664 | 182.4342 | 0 | 10.8479 | 0 | -1.4566e-13 | 1.4566e-13 | 34.4 | 1.5 | -1.4921e-13 | -1.4921e-13 | 10.8479 | 0 | 0 | 10.8479 | 182.4342 | 64588.6664 | 0 | N | 0 | 0
2017-05-10 07:00 | 7 | 37 | 37 | 35 | 9.215 | 9.5891 | 18.8041 | 2 | 0 | 16.8041 | 16.8041 | 282.6041 | 4.8665 | 1.1392 | 15.665 | - | - | 0 | 0 | 64871.2706 | 282.6041 | 0 | 16.8041 | 0 | 0 | 0 | 35 | 0.6 | 2 | 2 | 16.8041 | 0 | 0 | 16.8041 | 282.6041 | 64871.2706 | 0 | Y | 0 | 0
2017-05-10 08:00 | 8 | 36.3 | 36.3 | 35 | 8.5148 | 17.2913 | 25.8062 | 1.3 | 0 | 24.5062 | 21.4544 | 360.8105 | 6.2132 | 1.4544 | 20 | - | - | 0 | 0 | 65000 | 128.7294 | 0 | 7.6545 | 0 | 16.8517 | -16.8517 | 18.1483 | -16.8517 | 18.1517 | 18.1517 | 7.6545 | 0 | 0 | 7.6545 | 128.7294 | 65000 | 0 | Y | 0 | 0
2017-05-10 09:00 | 9 | 48.2 | 48.2 | 35 | 9.7671 | 24.0984 | 33.8656 | 13.2 | 0 | 20.6656 | 20.6656 | 347.5437 | 5.9848 | 1.4009 | 19.2646 | - | - | 0 | 0 | 65000 | 0 | 0 | 0 | 0 | 20.6656 | -20.6656 | 14.3344 | -3.8138 | 33.8656 | 33.8656 | 0 | 0 | 0 | 0 | 0 | 65000 | 0 | Y | 0 | 0
2017-05-10 10:00 | 10 | 41.8 | 41.8 | 35 | 10.6627 | 30.4417 | 41.1044 | 6.8 | 0 | 34.3044 | 21.4544 | 360.8105 | 6.2132 | 1.4544 | 20 | - | - | 0 | 0 | 65000 | 0 | 0 | 0 | 0 | 34.3044 | -34.3044 | 10 | -4.3344 | 31.8 | 31.8 | 9.3044 | 0 | 0 | 0 | 0 | 65000 | 9.3044 | Y | 9.3044 | 0
2017-05-10 11:00 | 11 | 44.9 | 44.9 | 35 | 11.2163 | 34.9395 | 46.1558 | 9.9 | 0 | 36.2558 | 21.4544 | 360.8105 | 6.2132 | 1.4544 | 20 | - | - | 0 | 0 | 65000 | 0 | 0 | 0 | 0 | 36.2558 | -36.2558 | 10 | 0 | 34.9 | 34.9 | 11.2558 | 0 | 0 | 0 | 0 | 65000 | 11.2558 | Y | 11.2558 | 0
2017-05-10 12:00 | 12 | 45.5 | 45.5 | 35 | 12.5801 | 35.1646 | 47.7447 | 10.5 | 0 | 37.2447 | 21.4544 | 360.8105 | 6.2132 | 1.4544 | 20 | - | - | 0 | 0 | 65000 | 0 | 0 | 0 | 0 | 37.2447 | -37.2447 | 10 | 0 | 35.5 | 35.5 | 12.2447 | 0 | 0 | 0 | 0 | 65000 | 12.2447 | Y | 12.2447 | 0
2017-05-10 13:00 | 13 | 45.3 | 45.3 | 35 | 10.6601 | 34.831 | 45.4911 | 10.3 | 0 | 35.1911 | 21.4544 | 360.8105 | 6.2132 | 1.4544 | 20 | - | - | 0 | 0 | 65000 | 0 | 0 | 0 | 0 | 35.1911 | -35.1911 | 10 | 0 | 35.3 | 35.3 | 10.1911 | 0 | 0 | 0 | 0 | 65000 | 10.1911 | Y | 10.1911 | 0
2017-05-10 14:00 | 14 | 46.8 | 46.8 | 35 | 8.8915 | 28.7978 | 37.6893 | 11.8 | 0 | 25.8893 | 21.4544 | 360.8105 | 6.2132 | 1.4544 | 20 | - | - | 0 | 0 | 65000 | 0 | 0 | 0 | 0 | 25.8893 | -25.8893 | 10 | 0 | 36.8 | 36.8 | 0.88929 | 0 | 0 | 0 | 0 | 65000 | 0.88929 | Y | 0.88929 | 0
2017-05-10 15:00 | 15 | 46.3 | 46.3 | 35 | 6.8021 | 19.9483 | 26.7504 | 11.3 | 0 | 15.4504 | 15.4504 | 259.8376 | 4.4744 | 1.0474 | 14.403 | - | - | 0 | 0 | 65000 | 0 | 0 | 0 | 0 | 15.4504 | -15.4504 | 19.5496 | 9.5496 | 26.7504 | 26.7504 | 0 | 0 | 0 | 0 | 0 | 65000 | 0 | Y | 0 | 0
2017-05-10 16:00 | 16 | 46.1 | 46.1 | 35 | 4.431 | 12.116 | 16.547 | 11.1 | 0 | 5.447 | 5.447 | 91.6049 | 1.5775 | 0.36926 | 5.0777 | - | - | 0 | 0 | 65000 | 0 | 0 | 0 | 0 | 5.447 | -5.447 | 29.553 | 10.0034 | 16.547 | 16.547 | 0 | 0 | 0 | 0 | 0 | 65000 | 0 | N | 0 | 0
2017-05-10 17:00 | 17 | 46.1 | 46.1 | 35 | 2.2759 | 4.1631 | 6.439 | 11.1 | 4.661 | 0 | 0 | 0 | 0 | 0 | 0 | - | - | 4.661 | 233.1859 | 64766.8141 | 0 | 233.1859 | 0 | 4.661 | 0 | 0 | 35 | 5.447 | 11.1 | 6.439 | 0 | 4.661 | 4.661 | 0 | 0 | 64766.8141 | 0 | N | 0 | 0
2017-05-10 18:00 | 18 | 46.2 | 46.2 | 35 | 1.9752 | 0.013905 | 1.9891 | 11.2 | 9.2109 | 0 | 0 | 0 | 0 | 0 | 0 | - | - | 9.2109 | 460.8121 | 64306.002 | 0 | 460.8121 | 0 | 9.2109 | 0 | 0 | 35 | 0 | 11.2 | 1.9891 | 0 | 9.2109 | 9.2109 | 0 | 0 | 64306.002 | 0 | N | 0 | 5.6843e-14
2017-05-10 19:00 | 19 | 46.5 | 46.5 | 35 | 2.2593 | -0.015168 | 2.2442 | 11.5 | 9.2558 | 0 | 0 | 0 | 0 | 0 | 0 | - | - | 9.2558 | 463.062 | 63842.9401 | 0 | 463.062 | 0 | 9.2558 | 0 | 0 | 35 | 0 | 11.5 | 2.2442 | 0 | 9.2558 | 9.2558 | 0 | 0 | 63842.9401 | 0 | N | 0 | -6.3949e-14
2017-05-10 20:00 | 20 | 46.3 | 46.3 | 35 | 2.5402 | -0.015168 | 2.525 | 11.3 | 8.775 | 0 | 0 | 0 | 0 | 0 | 0 | - | - | 8.775 | 439.0055 | 63403.9346 | 0 | 439.0055 | 0 | 8.775 | 0 | 0 | 35 | 0 | 11.3 | 2.525 | 0 | 8.775 | 8.775 | 0 | 0 | 63403.9346 | 0 | N | 0 | 0
2017-05-10 21:00 | 21 | 46.6 | 46.6 | 35 | 3.1586 | -0.015168 | 3.1435 | 11.6 | 8.4565 | 0 | 0 | 0 | 0 | 0 | 0 | - | - | 8.4565 | 423.0737 | 62980.8609 | 0 | 423.0737 | 0 | 8.4565 | 0 | 0 | 35 | 0 | 11.6 | 3.1435 | 0 | 8.4565 | 8.4565 | 0 | 0 | 62980.8609 | 0 | N | 0 | 0
2017-05-10 22:00 | 22 | 45.2 | 45.2 | 35 | 3.5638 | -0.015168 | 3.5486 | 10.2 | 6.6514 | 0 | 0 | 0 | 0 | 0 | 0 | - | - | 6.6514 | 332.763 | 62648.0979 | 0 | 332.763 | 0 | 6.6514 | 0 | 0 | 35 | 0 | 10.2 | 3.5486 | 0 | 6.6514 | 6.6514 | 0 | 0 | 62648.0979 | 0 | N | 0 | 0
2017-05-10 23:00 | 23 | 42.5 | 42.5 | 35 | 6.5761 | -0.015168 | 6.561 | 7.5 | 0.93904 | 0 | 0 | 0 | 0 | 0 | 0 | 74.7709 | 4342.0518 | 0.93904 | 46.9793 | 62601.1186 | 0 | 46.9793 | 0 | 0.93904 | 0 | 0 | 35 | 0 | 7.5 | 6.561 | 0 | 0.93904 | 0.93904 | 0 | 0 | 62601.1186 | 0 | N | 0 | 0
2017-05-11 | 0 | 41.2 | 41.2 | 35 | 9.79 | -0.015168 | 9.7748 | 6.2 | 0 | 3.5748 | 3.5748 | 60.1199 | 1.0353 | 0.24234 | 3.3325 | - | - | 0 | 0 | 62661.2385 | 60.1199 | 0 | 3.5748 | 0 | -4.3077e-14 | 4.3077e-14 | 35 | 0 | 6.2 | 6.2 | 3.5748 | 0 | 0 | 3.5748 | 60.1199 | 62661.2385 | 0 | N | 0 | 0
2017-05-11 01:00 | 1 | 36.7 | 36.7 | 35 | 8.4263 | -0.015168 | 8.4112 | 1.7 | 0 | 6.7112 | 6.7112 | 112.8652 | 1.9436 | 0.45496 | 6.2562 | - | - | 0 | 0 | 62774.1037 | 112.8652 | 0 | 6.7112 | 0 | 3.4639e-14 | -3.4639e-14 | 35 | -7.816e-14 | 1.7 | 1.7 | 6.7112 | 0 | 0 | 6.7112 | 112.8652 | 62774.1037 | 0 | N | 0 | 0
2017-05-11 02:00 | 2 | 35.1 | 35.1 | 35 | 8.4671 | -0.015168 | 8.4519 | 0.1 | 0 | 8.3519 | 8.3519 | 140.4582 | 2.4187 | 0.56619 | 7.7857 | - | - | 0 | 0 | 62914.5619 | 140.4582 | 0 | 8.3519 | 0 | 1.0658e-13 | -1.0658e-13 | 35 | -7.1054e-14 | 0.1 | 0.1 | 8.3519 | 0 | 0 | 8.3519 | 140.4582 | 62914.5619 | 0 | N | 0 | 0
2017-05-11 03:00 | 3 | 32 | 32 | 32 | 6.7536 | -0.015168 | 6.7385 | 0 | 0 | 6.7385 | 6.7385 | 113.3243 | 1.9515 | 0.45681 | 6.2817 | - | - | 0 | 0 | 63027.8862 | 113.3243 | 0 | 6.7385 | 0 | -2.1405e-13 | 2.1405e-13 | 32 | -3 | -2.1316e-13 | -2.1316e-13 | 6.7385 | 0 | 0 | 6.7385 | 113.3243 | 63027.8862 | 0 | N | 0 | 0
2017-05-11 04:00 | 4 | 33.3 | 33.3 | 33.3 | 6.3537 | -0.015168 | 6.3385 | 0 | 0 | 6.3385 | 6.3385 | 106.5986 | 1.8356 | 0.4297 | 5.9088 | - | - | 0 | 0 | 63134.4848 | 106.5986 | 0 | 6.3385 | 0 | -1.6787e-13 | 1.6787e-13 | 33.3 | 1.3 | -1.7053e-13 | -1.7053e-13 | 6.3385 | 0 | 0 | 6.3385 | 106.5986 | 63134.4848 | 0 | N | 0 | 0
2017-05-11 05:00 | 5 | 33.3 | 33.3 | 33.3 | 8.6857 | -0.015168 | 8.6705 | 0 | 0 | 8.6705 | 8.6705 | 145.8163 | 2.511 | 0.58778 | 8.0827 | - | - | 0 | 0 | 63280.3011 | 145.8163 | 0 | 8.6705 | 0 | -2.3093e-14 | 2.3093e-14 | 33.3 | -1.4921e-13 | 0 | 0 | 8.6705 | 0 | 0 | 8.6705 | 145.8163 | 63280.3011 | -2.3093e-14 | N | 0 | 0
2017-05-11 06:00 | 6 | 34.7 | 34.7 | 34.7 | 5.7148 | 1.7332 | 7.4479 | 0 | 0 | 7.4479 | 7.4479 | 125.256 | 2.1569 | 0.50491 | 6.943 | - | - | 0 | 0 | 63405.5571 | 125.256 | 0 | 7.4479 | 0 | 1.3678e-13 | -1.3678e-13 | 34.7 | 1.4 | 1.35e-13 | 1.35e-13 | 7.4479 | 0 | 0 | 7.4479 | 125.256 | 63405.5571 | 0 | N | 0 | 0
2017-05-11 07:00 | 7 | 33.2 | 33.2 | 33.2 | 3.6502 | 10.8927 | 14.5429 | 0 | 0 | 14.5429 | 14.5429 | 244.5748 | 4.2116 | 0.98588 | 13.557 | - | - | 0 | 0 | 63650.1319 | 244.5748 | 0 | 14.5428 | 0 | 3.0198e-14 | -3.0198e-14 | 33.2 | -1.5 | 0 | 0 | 14.5429 | 0 | 0 | 14.5428 | 244.5748 | 63650.1319 | 3.0198e-14 | Y | 3.0198e-14 | 0
2017-05-11 08:00 | 8 | 37.7 | 37.7 | 35 | 4.2196 | 22.9766 | 27.1962 | 2.7 | 0 | 24.4962 | 21.4544 | 360.8105 | 6.2132 | 1.4544 | 20 | - | - | 0 | 0 | 64010.9424 | 360.8105 | 0 | 21.4544 | 0 | 3.0418 | -3.0418 | 31.9582 | -1.2418 | 5.7418 | 5.7418 | 21.4544 | 0 | 0 | 21.4544 | 360.8105 | 64010.9424 | 0 | Y | 0 | 0
2017-05-11 09:00 | 9 | 39.1 | 39.1 | 35 | 4.263 | 33.2835 | 37.5466 | 4.1 | 0 | 33.4466 | 21.4544 | 360.8105 | 6.2132 | 1.4544 | 20 | - | - | 0 | 0 | 64371.7529 | 360.8105 | 0 | 21.4544 | 0 | 11.9922 | -11.9922 | 23.0078 | -8.9504 | 16.0922 | 16.0922 | 21.4544 | 0 | 0 | 21.4544 | 360.8105 | 64371.7529 | 0 | Y | 0 | 0
2017-05-11 10:00 | 10 | 42.4 | 42.4 | 35 | 6.4771 | 25.1053 | 31.5824 | 7.4 | 0 | 24.1824 | 21.4544 | 360.8105 | 6.2132 | 1.4544 | 20 | - | - | 0 | 0 | 64732.5634 | 360.8105 | 0 | 21.4544 | 0 | 2.728 | -2.728 | 32.272 | 9.2642 | 10.128 | 10.128 | 21.4544 | 0 | 0 | 21.4544 | 360.8105 | 64732.5634 | 0 | Y | 0 | 0
2017-05-11 11:00 | 11 | 45.3 | 45.3 | 35 | 8.9793 | 44.4948 | 53.474 | 10.3 | 0 | 43.174 | 21.4544 | 360.8105 | 6.2132 | 1.4544 | 20 | - | - | 0 | 0 | 65000 | 267.4366 | 0 | 15.9023 | 0 | 27.2718 | -27.2718 | 10 | -22.272 | 35.3 | 35.3 | 18.174 | 0 | 0 | 15.9023 | 267.4366 | 65000 | 2.2718 | Y | 2.2718 | 0
2017-05-11 12:00 | 12 | 45.3 | 45.3 | 35 | 9.5424 | 36.3273 | 45.8697 | 10.3 | 0 | 35.5697 | 21.4544 | 360.8105 | 6.2132 | 1.4544 | 20 | - | - | 0 | 0 | 65000 | 0 | 0 | 0 | 0 | 35.5697 | -35.5697 | 10 | 0 | 35.3 | 35.3 | 10.5697 | 0 | 0 | 0 | 0 | 65000 | 10.5697 | Y | 10.5697 | 0
2017-05-11 13:00 | 13 | 45.8 | 45.8 | 35 | 8.986 | 32.5625 | 41.5485 | 10.8 | 0 | 30.7485 | 21.4544 | 360.8105 | 6.2132 | 1.4544 | 20 | - | - | 0 | 0 | 65000 | 0 | 0 | 0 | 0 | 30.7485 | -30.7485 | 10 | 0 | 35.8 | 35.8 | 5.7485 | 0 | 0 | 0 | 0 | 65000 | 5.7485 | Y | 5.7485 | 0
2017-05-11 14:00 | 14 | 46.1 | 46.1 | 35 | 7.4059 | 28.8989 | 36.3048 | 11.1 | 0 | 25.2048 | 21.4544 | 360.8105 | 6.2132 | 1.4544 | 20 | - | - | 0 | 0 | 65000 | 0 | 0 | 0 | 0 | 25.2048 | -25.2048 | 10 | 0 | 36.1 | 36.1 | 0.20479 | 0 | 0 | 0 | 0 | 65000 | 0.20479 | Y | 0.20479 | 0
2017-05-11 15:00 | 15 | 47.1 | 47.1 | 35 | 5.539 | 23.764 | 29.3031 | 12.1 | 0 | 17.2031 | 17.2031 | 289.3135 | 4.982 | 1.1662 | 16.0369 | - | - | 0 | 0 | 65000 | 0 | 0 | 0 | 0 | 17.2031 | -17.2031 | 17.7969 | 7.7969 | 29.3031 | 29.3031 | 0 | 0 | 0 | 0 | 0 | 65000 | 0 | Y | 0 | 0
2017-05-11 16:00 | 16 | 45.9 | 45.9 | 35 | 6.1701 | 16.0618 | 22.2319 | 10.9 | 0 | 11.3319 | 11.3319 | 190.5744 | 3.2817 | 0.7682 | 10.5637 | - | - | 0 | 0 | 65000 | 0 | 0 | 0 | 0 | 11.3319 | -11.3319 | 23.6681 | 5.8712 | 22.2319 | 22.2319 | 0 | 0 | 0 | 0 | 0 | 65000 | 0 | N | 0 | 0
2017-05-11 17:00 | 17 | 46.4 | 46.4 | 35 | 4.1378 | 4.9868 | 9.1246 | 11.4 | 2.2754 | 0 | 0 | 0 | 0 | 0 | 0 | - | - | 2.2754 | 113.8384 | 64886.1616 | 0 | 113.8384 | 0 | 2.2754 | 0 | 0 | 35 | 11.3319 | 11.4 | 9.1246 | 0 | 2.2754 | 2.2754 | 0 | 0 | 64886.1616 | 0 | N | 0 | 0
2017-05-11 18:00 | 18 | 47.3 | 47.3 | 35 | 3.1853 | 0.10952 | 3.2949 | 12.3 | 9.0051 | 0 | 0 | 0 | 0 | 0 | 0 | - | - | 9.0051 | 450.5199 | 64435.6417 | 0 | 450.5199 | 0 | 9.0051 | 0 | 0 | 35 | 0 | 12.3 | 3.2949 | 0 | 9.0051 | 9.0051 | 0 | 0 | 64435.6417 | 0 | N | 0 | 5.6843e-14
2017-05-11 19:00 | 19 | 47.1 | 47.1 | 35 | 2.8823 | -0.015168 | 2.8671 | 12.1 | 9.2329 | 0 | 0 | 0 | 0 | 0 | 0 | - | - | 9.2329 | 461.9133 | 63973.7284 | 0 | 461.9133 | 0 | 9.2329 | 0 | 0 | 35 | 0 | 12.1 | 2.8671 | 0 | 9.2329 | 9.2329 | 0 | 0 | 63973.7284 | 0 | N | 0 | -6.3949e-14
2017-05-11 20:00 | 20 | 48.5 | 48.5 | 35 | 2.5989 | -0.015168 | 2.5837 | 13.5 | 10.9163 | 0 | 0 | 0 | 0 | 0 | 0 | - | - | 10.9163 | 546.133 | 63427.5954 | 0 | 546.133 | 0 | 10.9163 | 0 | 0 | 35 | 0 | 13.5 | 2.5837 | 0 | 10.9163 | 10.9163 | 0 | 0 | 63427.5954 | 0 | N | 0 | 0
2017-05-11 21:00 | 21 | 47 | 47 | 35 | 4.5153 | -0.015168 | 4.5002 | 12 | 7.4998 | 0 | 0 | 0 | 0 | 0 | 0 | - | - | 7.4998 | 375.2112 | 63052.3842 | 0 | 375.2112 | 0 | 7.4998 | 0 | 0 | 35 | 0 | 12 | 4.5002 | 0 | 7.4998 | 7.4998 | 0 | 0 | 63052.3842 | 0 | N | 0 | 0
2017-05-11 22:00 | 22 | 45.1 | 45.1 | 35 | 5.221 | -0.015168 | 5.2058 | 10.1 | 4.8942 | 0 | 0 | 0 | 0 | 0 | 0 | - | - | 4.8942 | 244.8527 | 62807.5315 | 0 | 244.8527 | 0 | 4.8942 | 0 | 0 | 35 | 0 | 10.1 | 5.2058 | 0 | 4.8942 | 4.8942 | 0 | 0 | 62807.5315 | 0 | N | 0 | -6.3949e-14
2017-05-11 23:00 | 23 | 43.4 | 43.4 | 35 | 4.3875 | -0.015168 | 4.3723 | 8.4 | 4.0277 | 0 | 0 | 0 | 0 | 0 | 0 | 69.8205 | 4054.5745 | 4.0277 | 201.5024 | 62606.029 | 0 | 201.5024 | 0 | 4.0277 | 0 | 0 | 35 | 0 | 8.4 | 4.3723 | 0 | 4.0277 | 4.0277 | 0 | 0 | 62606.029 | 0 | N | 0 | 0
2017-05-12 | 0 | 41.9 | 41.9 | 35 | 5.8707 | -0.015168 | 5.8555 | 6.9 | 1.0445 | 0 | 0 | 0 | 0 | 0 | 0 | - | - | 1.0445 | 52.2554 | 62553.7737 | 0 | 52.2554 | 0 | 1.0445 | 0 | 0 | 35 | 0 | 6.9 | 5.8555 | 0 | 1.0445 | 1.0445 | 0 | 0 | 62553.7737 | 0 | N | 0 | 0
2017-05-12 01:00 | 1 | 38.1 | 38.1 | 35 | 11.0267 | -0.015168 | 11.0115 | 3.1 | 0 | 7.9115 | 7.9115 | 133.0524 | 2.2912 | 0.53633 | 7.3752 | - | - | 0 | 0 | 62686.8261 | 133.0524 | 0 | 7.9115 | 0 | 1.581e-13 | -1.581e-13 | 35 | -1.5632e-13 | 3.1 | 3.1 | 7.9115 | 0 | 0 | 7.9115 | 133.0524 | 62686.8261 | 0 | N | 0 | 0
2017-05-12 02:00 | 2 | 37.5 | 37.5 | 35 | 15.0984 | -0.015168 | 15.0832 | 2.5 | 0 | 12.5832 | 12.5832 | 211.6189 | 3.6441 | 0.85304 | 11.7302 | - | - | 0 | 0 | 62898.445 | 211.6189 | 0 | 12.5832 | 0 | -5.6843e-14 | 5.6843e-14 | 35 | 2.1316e-13 | 2.5 | 2.5 | 12.5832 | 0 | 0 | 12.5832 | 211.6189 | 62898.445 | 0 | N | 0 | 0
2017-05-12 03:00 | 3 | 33.4 | 33.4 | 33.4 | 11.8685 | -0.015168 | 11.8533 | 0 | 0 | 11.8533 | 11.8533 | 199.3438 | 3.4327 | 0.80355 | 11.0498 | - | - | 0 | 0 | 63097.7888 | 199.3438 | 0 | 11.8533 | 0 | -1.7408e-13 | 1.7408e-13 | 33.4 | -1.6 | -1.7764e-13 | -1.7764e-13 | 11.8533 | 0 | 0 | 11.8533 | 199.3438 | 63097.7888 | 0 | N | 0 | 0
2017-05-12 04:00 | 4 | 33.2 | 33.2 | 33.2 | 12.5758 | -0.015168 | 12.5606 | 0 | 0 | 12.5606 | 12.5606 | 211.2388 | 3.6376 | 0.8515 | 11.7091 | - | - | 0 | 0 | 63309.0276 | 211.2388 | 0 | 12.5606 | 0 | 1.7764e-14 | -1.7764e-14 | 33.2 | -0.2 | 0 | 0 | 12.5606 | 0 | 0 | 12.5606 | 211.2388 | 63309.0276 | 1.7764e-14 | N | 0 | 0
2017-05-12 05:00 | 5 | 32.9 | 32.9 | 32.9 | 14.6509 | -0.015168 | 14.6357 | 0 | 0 | 14.6357 | 14.6357 | 246.1369 | 4.2385 | 0.99218 | 13.6436 | - | - | 0 | 0 | 63555.1645 | 246.1369 | 0 | 14.6357 | 0 | 1.581e-13 | -1.581e-13 | 32.9 | -0.3 | 1.5632e-13 | 1.5632e-13 | 14.6357 | 0 | 0 | 14.6357 | 246.1369 | 63555.1645 | 0 | N | 0 | 0
2017-05-12 06:00 | 6 | 33.5 | 33.5 | 33.5 | 14.6357 | 2.1039 | 16.7396 | 0 | 0 | 16.7396 | 16.7396 | 281.5179 | 4.8478 | 1.1348 | 15.6048 | - | - | 0 | 0 | 63836.6825 | 281.5179 | 0 | 16.7396 | 0 | 7.816e-14 | -7.816e-14 | 33.5 | 0.6 | 7.816e-14 | 7.816e-14 | 16.7396 | 0 | 0 | 16.7396 | 281.5179 | 63836.6825 | 0 | N | 0 | 0
2017-05-12 07:00 | 7 | 31.4 | 31.4 | 31.4 | 13.6385 | 10.7511 | 24.3896 | 0 | 0 | 24.3896 | 21.4544 | 360.8105 | 6.2132 | 1.4544 | 20 | - | - | 0 | 0 | 64197.4929 | 360.8105 | 0 | 21.4544 | 0 | 2.9352 | -2.9352 | 28.4648 | -5.0352 | 2.9352 | 2.9352 | 21.4544 | 0 | 0 | 21.4544 | 360.8105 | 64197.4929 | 0 | Y | 0 | 0
2017-05-12 08:00 | 8 | 39.6 | 39.6 | 35 | 14.7161 | 21.2926 | 36.0087 | 4.6 | 0 | 31.4087 | 21.4544 | 360.8105 | 6.2132 | 1.4544 | 20 | - | - | 0 | 0 | 64558.3034 | 360.8105 | 0 | 21.4544 | 0 | 9.9543 | -9.9543 | 25.0457 | -3.4191 | 14.5543 | 14.5543 | 21.4544 | 0 | 0 | 21.4544 | 360.8105 | 64558.3034 | 0 | Y | 0 | 0
2017-05-12 09:00 | 9 | 40.3 | 40.3 | 35 | 15.0984 | 31.1836 | 46.282 | 5.3 | 0 | 40.982 | 21.4544 | 360.8105 | 6.2132 | 1.4544 | 20 | - | - | 0 | 0 | 64919.1139 | 360.8105 | 0 | 21.4544 | 0 | 19.5276 | -19.5276 | 15.4724 | -9.5732 | 24.8276 | 24.8276 | 21.4544 | 0 | 0 | 21.4544 | 360.8105 | 64919.1139 | 0 | Y | 0 | 0
2017-05-12 10:00 | 10 | 42.8 | 42.8 | 35 | 15.0984 | 38.8548 | 53.9532 | 7.8 | 0 | 46.1532 | 21.4544 | 360.8105 | 6.2132 | 1.4544 | 20 | - | - | 0 | 0 | 65000 | 80.8861 | 0 | 4.8096 | 0 | 41.3436 | -41.3436 | 10 | -5.4724 | 32.8 | 32.8 | 21.1532 | 0 | 0 | 4.8096 | 80.8861 | 65000 | 16.3436 | Y | 16.3436 | 0
2017-05-12 11:00 | 11 | 43.6 | 43.6 | 35 | 15.0984 | 42.5764 | 57.6748 | 8.6 | 0 | 49.0748 | 21.4544 | 360.8105 | 6.2132 | 1.4544 | 20 | - | - | 0 | 0 | 65000 | 0 | 0 | 0 | 0 | 49.0748 | -49.0748 | 10 | 0 | 33.6 | 33.6 | 24.0748 | 0 | 0 | 0 | 0 | 65000 | 24.0748 | Y | 24.0748 | 0
2017-05-12 12:00 | 12 | 44.6 | 44.6 | 35 | 15.0984 | 43.188 | 58.2864 | 9.6 | 0 | 48.6864 | 21.4544 | 360.8105 | 6.2132 | 1.4544 | 20 | - | - | 0 | 0 | 65000 | 0 | 0 | 0 | 0 | 48.6864 | -48.6864 | 10 | 0 | 34.6 | 34.6 | 23.6864 | 0 | 0 | 0 | 0 | 65000 | 23.6864 | Y | 23.6864 | 0
2017-05-12 13:00 | 13 | 45.8 | 45.8 | 35 | 15.0984 | 35.0953 | 50.1937 | 10.8 | 0 | 39.3937 | 21.4544 | 360.8105 | 6.2132 | 1.4544 | 20 | - | - | 0 | 0 | 65000 | 0 | 0 | 0 | 0 | 39.3937 | -39.3937 | 10 | 0 | 35.8 | 35.8 | 14.3937 | 0 | 0 | 0 | 0 | 65000 | 14.3937 | Y | 14.3937 | 0
2017-05-12 14:00 | 14 | 45.3 | 45.3 | 35 | 15.0984 | 27.9249 | 43.0233 | 10.3 | 0 | 32.7233 | 21.4544 | 360.8105 | 6.2132 | 1.4544 | 20 | - | - | 0 | 0 | 65000 | 0 | 0 | 0 | 0 | 32.7233 | -32.7233 | 10 | 0 | 35.3 | 35.3 | 7.7233 | 0 | 0 | 0 | 0 | 65000 | 7.7233 | Y | 7.7233 | 0
2017-05-12 15:00 | 15 | 46.4 | 46.4 | 35 | 14.7624 | 26.6998 | 41.4622 | 11.4 | 0 | 30.0622 | 21.4544 | 360.8105 | 6.2132 | 1.4544 | 20 | - | - | 0 | 0 | 65000 | 0 | 0 | 0 | 0 | 30.0622 | -30.0622 | 10 | 0 | 36.4 | 36.4 | 5.0622 | 0 | 0 | 0 | 0 | 65000 | 5.0622 | Y | 5.0622 | 0
2017-05-12 16:00 | 16 | 47.4 | 47.4 | 35 | 15.0984 | 11.8527 | 26.9511 | 12.4 | 0 | 14.5511 | 14.5511 | 244.7141 | 4.214 | 0.98644 | 13.5647 | - | - | 0 | 0 | 65000 | 0 | 0 | 0 | 0 | 14.5511 | -14.5511 | 20.4489 | 10.4489 | 26.9511 | 26.9511 | 0 | 0 | 0 | 0 | 0 | 65000 | 0 | N | 0 | 0
2017-05-12 17:00 | 17 | 47.5 | 47.5 | 35 | 14.742 | 5.7924 | 20.5344 | 12.5 | 0 | 8.0344 | 8.0344 | 135.1185 | 2.3268 | 0.54466 | 7.4897 | - | - | 0 | 0 | 65000 | 0 | 0 | 0 | 0 | 8.0344 | -8.0344 | 26.9656 | 6.5167 | 20.5344 | 20.5344 | 0 | 0 | 0 | 0 | 0 | 65000 | 0 | N | 0 | 0
2017-05-12 18:00 | 18 | 48.2 | 48.2 | 35 | 15.0646 | -0.015168 | 15.0494 | 13.2 | 0 | 1.8494 | 1.8494 | 31.1029 | 0.5356 | 0.12538 | 1.7241 | - | - | 0 | 0 | 65000 | 0 | 0 | 0 | 0 | 1.8494 | -1.8494 | 33.1506 | 6.185 | 15.0494 | 15.0494 | 0 | 0 | 0 | 0 | 0 | 65000 | 1.7764e-15 | N | 0 | 0
2017-05-12 19:00 | 19 | 47.9 | 47.9 | 35 | 15.0984 | -0.015168 | 15.0832 | 12.9 | 0 | 2.1832 | 2.1832 | 36.7166 | 0.63227 | 0.148 | 2.0352 | - | - | 0 | 0 | 65000 | 0 | 0 | 0 | 0 | 2.1832 | -2.1832 | 32.8168 | -0.3338 | 15.0832 | 15.0832 | 0 | 0 | 0 | 0 | 0 | 65000 | 1.7764e-15 | N | 0 | 0
2017-05-12 20:00 | 20 | 47.6 | 47.6 | 35 | 11.5469 | -0.015168 | 11.5317 | 12.6 | 1.0683 | 0 | 0 | 0 | 0 | 0 | 0 | - | - | 1.0683 | 53.4446 | 64946.5554 | 0 | 53.4446 | 0 | 1.0683 | 0 | 0 | 35 | 2.1832 | 12.6 | 11.5317 | 0 | 1.0683 | 1.0683 | 0 | 0 | 64946.5554 | 0 | N | 0 | 0
2017-05-12 21:00 | 21 | 48.2 | 48.2 | 35 | 15.0984 | -0.015168 | 15.0832 | 13.2 | 0 | 1.8832 | 1.8832 | 31.6713 | 0.54539 | 0.12767 | 1.7556 | - | - | 0 | 0 | 64978.2268 | 31.6713 | 0 | 1.8832 | 0 | 1.8807e-13 | -1.8807e-13 | 35 | -1.8474e-13 | 13.2 | 13.2 | 1.8832 | 0 | 0 | 1.8832 | 31.6713 | 64978.2268 | 3.3307e-15 | N | 0 | 0
2017-05-12 22:00 | 22 | 47.6 | 47.6 | 35 | 12.2032 | -0.015168 | 12.188 | 12.6 | 0.41197 | 0 | 0 | 0 | 0 | 0 | 0 | - | - | 0.41197 | 20.6104 | 64957.6164 | 0 | 20.6104 | 0 | 0.41197 | 0 | 0 | 35 | 1.8474e-13 | 12.6 | 12.188 | 0 | 0.41197 | 0.41197 | 0 | 0 | 64957.6164 | 0 | N | 0 | 0
2017-05-12 23:00 | 23 | 44.8 | 44.8 | 35 | 12.9143 | -0.015168 | 12.8991 | 9.8 | 0 | 3.0991 | 3.0991 | 52.1198 | 0.89751 | 0.21009 | 2.889 | 87.1624 | 5061.6462 | 0 | 0 | 65000 | 42.3836 | 0 | 2.5202 | 0 | 0.57893 | -0.57893 | 34.4211 | -0.57893 | 10.3789 | 10.3789 | 2.5202 | 0 | 0 | 2.5202 | 42.3836 | 65000 | 0 | N | 0 | 0
2017-05-13 | 0 | 41.6 | 41.6 | 35 | 15.0984 | -0.015168 | 15.0832 | 6.6 | 0 | 8.4832 | 8.4832 | 142.667 | 2.4568 | 0.57509 | 7.9081 | - | - | 0 | 0 | 65000 | 0 | 0 | 0 | 0 | 8.4832 | -8.4832 | 26.5168 | -7.9043 | 15.0832 | 15.0832 | 0 | 0 | 0 | 0 | 0 | 65000 | 1.7764e-15 | N | 0 | 0
2017-05-13 01:00 | 1 | 40.5 | 40.5 | 35 | 15.0984 | -0.015168 | 15.0832 | 5.5 | 0 | 9.5832 | 9.5832 | 161.1663 | 2.7753 | 0.64966 | 8.9336 | - | - | 0 | 0 | 65000 | 0 | 0 | 0 | 0 | 9.5832 | -9.5832 | 25.4168 | -1.1 | 15.0832 | 15.0832 | 0 | 0 | 0 | 0 | 0 | 65000 | 1.7764e-15 | N | 0 | 0
2017-05-13 02:00 | 2 | 36 | 36 | 35 | 15.0506 | -0.015168 | 15.0354 | 1 | 0 | 14.0354 | 14.0354 | 236.0413 | 4.0647 | 0.95148 | 13.084 | - | - | 0 | 0 | 65000 | 0 | 0 | 0 | 0 | 14.0354 | -14.0354 | 20.9646 | -4.4522 | 15.0354 | 15.0354 | 0 | 0 | 0 | 0 | 0 | 65000 | 0 | N | 0 | 0
2017-05-13 03:00 | 3 | 35.5 | 35.5 | 35 | 12.1868 | -0.015168 | 12.1716 | 0.5 | 0 | 11.6716 | 11.6716 | 196.288 | 3.3801 | 0.79124 | 10.8804 | - | - | 0 | 0 | 65000 | 0 | 0 | 0 | 0 | 11.6716 | -11.6716 | 23.3284 | 2.3638 | 12.1716 | 12.1716 | 0 | 0 | 0 | 0 | 0 | 65000 | 1.7764e-15 | N | 0 | 0
2017-05-13 04:00 | 4 | 36.6 | 36.6 | 35 | 12.0986 | -0.015168 | 12.0834 | 1.6 | 0 | 10.4834 | 10.4834 | 176.3055 | 3.036 | 0.71069 | 9.7727 | - | - | 0 | 0 | 65000 | 0 | 0 | 0 | 0 | 10.4834 | -10.4834 | 24.5166 | 1.1882 | 12.0834 | 12.0834 | 0 | 0 | 0 | 0 | 0 | 65000 | 1.7764e-15 | N | 0 | 0
2017-05-13 05:00 | 5 | 34.6 | 34.6 | 34.6 | 10.3085 | -0.015168 | 10.2933 | 0 | 0 | 10.2933 | 10.2933 | 173.1084 | 2.981 | 0.6978 | 9.5955 | - | - | 0 | 0 | 65000 | 0 | 0 | 0 | 0 | 10.2933 | -10.2933 | 24.3067 | -0.2099 | 10.2933 | 10.2933 | 0 | 0 | 0 | 0 | 0 | 65000 | -1.7764e-15 | N | 0 | 0
2017-05-13 06:00 | 6 | 33 | 33 | 33 | 12.2448 | 2.1385 | 14.3833 | 0 | 0 | 14.3833 | 14.3833 | 241.892 | 4.1654 | 0.97507 | 13.4083 | - | - | 0 | 0 | 65000 | 0 | 0 | 0 | 0 | 14.3833 | -14.3833 | 18.6167 | -5.69 | 14.3833 | 14.3833 | 0 | 0 | 0 | 0 | 0 | 65000 | -1.7764e-15 | N | 0 | 0
2017-05-13 07:00 | 7 | 34.4 | 34.4 | 34.4 | 12.3439 | 10.7313 | 23.0752 | 0 | 0 | 23.0752 | 21.4544 | 360.8105 | 6.2132 | 1.4544 | 20 | - | - | 0 | 0 | 65000 | 0 | 0 | 0 | 0 | 23.0752 | -23.0752 | 11.3248 | -7.2919 | 23.0752 | 23.0752 | 0 | 0 | 0 | 0 | 0 | 65000 | 0 | Y | 0 | 0
2017-05-13 08:00 | 8 | 36.3 | 36.3 | 35 | 14.1306 | 22.0656 | 36.1962 | 1.3 | 0 | 34.8962 | 21.4544 | 360.8105 | 6.2132 | 1.4544 | 20 | - | - | 0 | 0 | 65000 | 0 | 0 | 0 | 0 | 34.8962 | -34.8962 | 10 | -1.3248 | 26.3 | 26.3 | 9.8962 | 0 | 0 | 0 | 0 | 65000 | 9.8962 | Y | 9.8962 | 0
2017-05-13 09:00 | 9 | 39.6 | 39.6 | 35 | 13.326 | 24.2398 | 37.5658 | 4.6 | 0 | 32.9657 | 21.4544 | 360.8105 | 6.2132 | 1.4544 | 20 | - | - | 0 | 0 | 65000 | 0 | 0 | 0 | 0 | 32.9657 | -32.9657 | 10 | 0 | 29.6 | 29.6 | 7.9657 | 0 | 0 | 0 | 0 | 65000 | 7.9657 | Y | 7.9657 | 0
2017-05-13 10:00 | 10 | 44.8 | 44.8 | 35 | 15.0984 | 33.009 | 48.1074 | 9.8 | 0 | 38.3074 | 21.4544 | 360.8105 | 6.2132 | 1.4544 | 20 | - | - | 0 | 0 | 65000 | 0 | 0 | 0 | 0 | 38.3074 | -38.3074 | 10 | 0 | 34.8 | 34.8 | 13.3074 | 0 | 0 | 0 | 0 | 65000 | 13.3074 | Y | 13.3074 | 0
2017-05-13 11:00 | 11 | 44.8 | 44.8 | 35 | 15.081 | 35.6307 | 50.7117 | 9.8 | 0 | 40.9117 | 21.4544 | 360.8105 | 6.2132 | 1.4544 | 20 | - | - | 0 | 0 | 65000 | 0 | 0 | 0 | 0 | 40.9117 | -40.9117 | 10 | 0 | 34.8 | 34.8 | 15.9117 | 0 | 0 | 0 | 0 | 65000 | 15.9117 | Y | 15.9117 | 0
2017-05-13 12:00 | 12 | 44.2 | 44.2 | 35 | 15.0984 | 38.7751 | 53.8735 | 9.2 | 0 | 44.6735 | 21.4544 | 360.8105 | 6.2132 | 1.4544 | 20 | - | - | 0 | 0 | 65000 | 0 | 0 | 0 | 0 | 44.6735 | -44.6735 | 10 | 0 | 34.2 | 34.2 | 19.6735 | 0 | 0 | 0 | 0 | 65000 | 19.6735 | Y | 19.6735 | 0
2017-05-13 13:00 | 13 | 44.4 | 44.4 | 35 | 15.0984 | 33.9093 | 49.0077 | 9.4 | 0 | 39.6077 | 21.4544 | 360.8105 | 6.2132 | 1.4544 | 20 | - | - | 0 | 0 | 65000 | 0 | 0 | 0 | 0 | 39.6077 | -39.6077 | 10 | 0 | 34.4 | 34.4 | 14.6077 | 0 | 0 | 0 | 0 | 65000 | 14.6077 | Y | 14.6077 | 0
2017-05-13 14:00 | 14 | 44.6 | 44.6 | 35 | 15.0984 | 31.4031 | 46.5015 | 9.6 | 0 | 36.9015 | 21.4544 | 360.8105 | 6.2132 | 1.4544 | 20 | - | - | 0 | 0 | 65000 | 0 | 0 | 0 | 0 | 36.9015 | -36.9015 | 10 | 0 | 34.6 | 34.6 | 11.9015 | 0 | 0 | 0 | 0 | 65000 | 11.9015 | Y | 11.9015 | 0
2017-05-13 15:00 | 15 | 44.7 | 44.7 | 35 | 15.0984 | 26.1662 | 41.2646 | 9.7 | 0 | 31.5646 | 21.4544 | 360.8105 | 6.2132 | 1.4544 | 20 | - | - | 0 | 0 | 65000 | 0 | 0 | 0 | 0 | 31.5646 | -31.5646 | 10 | 0 | 34.7 | 34.7 | 6.5646 | 0 | 0 | 0 | 0 | 65000 | 6.5646 | Y | 6.5646 | 0
2017-05-13 16:00 | 16 | 44.9 | 44.9 | 35 | 15.0644 | 15.915 | 30.9794 | 9.9 | 0 | 21.0794 | 21.0794 | 354.5041 | 6.1046 | 1.429 | 19.6504 | - | - | 0 | 0 | 65000 | 0 | 0 | 0 | 0 | 21.0794 | -21.0794 | 13.9206 | 3.9206 | 30.9794 | 30.9794 | 0 | 0 | 0 | 0 | 0 | 65000 | 0 | N | 0 | 0
2017-05-13 17:00 | 17 | 47.2 | 47.2 | 35 | 10.1862 | 5.8449 | 16.0311 | 12.2 | 0 | 3.8311 | 3.8311 | 64.4292 | 1.1095 | 0.25971 | 3.5714 | - | - | 0 | 0 | 65000 | 0 | 0 | 0 | 0 | 3.8311 | -3.8311 | 31.1689 | 17.2484 | 16.0311 | 16.0311 | 0 | 0 | 0 | 0 | 0 | 65000 | 0 | N | 0 | 0
2017-05-13 18:00 | 18 | 48.3 | 48.3 | 35 | 10.2172 | -0.015168 | 10.202 | 13.3 | 3.098 | 0 | 0 | 0 | 0 | 0 | 0 | - | - | 3.098 | 154.9888 | 64845.0112 | 0 | 154.9888 | 0 | 3.098 | 0 | 0 | 35 | 3.8311 | 13.3 | 10.202 | 0 | 3.098 | 3.098 | 0 | 0 | 64845.0112 | 0 | N | 0 | 0
2017-05-13 19:00 | 19 | 48.1 | 48.1 | 35 | 9.6453 | -0.015168 | 9.6301 | 13.1 | 3.4699 | 0 | 0 | 0 | 0 | 0 | 0 | - | - | 3.4699 | 173.5956 | 64671.4156 | 0 | 173.5956 | 0 | 3.4699 | 0 | 0 | 35 | 0 | 13.1 | 9.6301 | 0 | 3.4699 | 3.4699 | 0 | 0 | 64671.4156 | 0 | N | 0 | 0
2017-05-13 20:00 | 20 | 48.5 | 48.5 | 35 | 11.2384 | -0.015168 | 11.2232 | 13.5 | 2.2768 | 0 | 0 | 0 | 0 | 0 | 0 | - | - | 2.2768 | 113.9048 | 64557.5108 | 0 | 113.9048 | 0 | 2.2768 | 0 | 0 | 35 | 0 | 13.5 | 11.2232 | 0 | 2.2768 | 2.2768 | 0 | 0 | 64557.5108 | 0 | N | 0 | 0
2017-05-13 21:00 | 21 | 47.7 | 47.7 | 35 | 10.1882 | -0.015168 | 10.173 | 12.7 | 2.527 | 0 | 0 | 0 | 0 | 0 | 0 | - | - | 2.527 | 126.4221 | 64431.0886 | 0 | 126.4221 | 0 | 2.527 | 0 | 0 | 35 | 0 | 12.7 | 10.173 | 0 | 2.527 | 2.527 | 0 | 0 | 64431.0886 | 0 | N | 0 | 0
2017-05-13 22:00 | 22 | 46.8 | 46.8 | 35 | 10.5382 | -0.015168 | 10.523 | 11.8 | 1.277 | 0 | 0 | 0 | 0 | 0 | 0 | - | - | 1.277 | 63.8856 | 64367.203 | 0 | 63.8856 | 0 | 1.277 | 0 | 0 | 35 | 0 | 11.8 | 10.523 | 0 | 1.277 | 1.277 | 0 | 0 | 64367.203 | 0 | N | 0 | 0
2017-05-13 23:00 | 23 | 44.9 | 44.9 | 35 | 10.2829 | -0.015168 | 10.2677 | 9.9 | 0 | 0.36773 | 0.36773 | 6.1844 | 0.1065 | 0.024929 | 0.3428 | 86.0988 | 4999.8805 | 0 | 0 | 64373.3873 | 6.1844 | 0 | 0.36773 | 0 | 2.8311e-15 | -2.8311e-15 | 35 | 0 | 9.9 | 9.9 | 0.36773 | 0 | 0 | 0.36773 | 6.1844 | 64373.3873 | 2.8311e-15 | N | 0 | 0
2017-05-14 | 0 | 38.4 | 38.4 | 35 | 10.911 | -0.015168 | 10.8958 | 3.4 | 0 | 7.4958 | 7.4958 | 126.0614 | 2.1708 | 0.50815 | 6.9877 | - | - | 0 | 0 | 64499.4487 | 126.0614 | 0 | 7.4958 | 0 | -1.803e-13 | 1.803e-13 | 35 | 1.7764e-13 | 3.4 | 3.4 | 7.4958 | 0 | 0 | 7.4958 | 126.0614 | 64499.4487 | 0 | N | 0 | 0
2017-05-14 01:00 | 1 | 37.3 | 37.3 | 35 | 11.7923 | -0.015168 | 11.7771 | 2.3 | 0 | 9.4771 | 9.4771 | 159.382 | 2.7446 | 0.64247 | 8.8347 | - | - | 0 | 0 | 64658.8307 | 159.382 | 0 | 9.4771 | 0 | 0 | 0 | 35 | -1.7764e-13 | 2.3 | 2.3 | 9.4771 | 0 | 0 | 9.4771 | 159.382 | 64658.8307 | 0 | N | 0 | 0
2017-05-14 02:00 | 2 | 36.7 | 36.7 | 35 | 11.5672 | -0.015168 | 11.552 | 1.7 | 0 | 9.852 | 9.852 | 165.6869 | 2.8532 | 0.66788 | 9.1841 | - | - | 0 | 0 | 64824.5176 | 165.6869 | 0 | 9.852 | 0 | 1.35e-13 | -1.35e-13 | 35 | -1.35e-13 | 1.7 | 1.7 | 9.852 | 0 | 0 | 9.852 | 165.6869 | 64824.5176 | 0 | N | 0 | 0
2017-05-14 03:00 | 3 | 35.4 | 35.4 | 35 | 8.9016 | -0.015168 | 8.8864 | 0.4 | 0 | 8.4864 | 8.4864 | 142.7202 | 2.4577 | 0.5753 | 7.9111 | - | - | 0 | 0 | 64967.2377 | 142.7202 | 0 | 8.4864 | 0 | 7.2831e-14 | -7.2831e-14 | 35 | 6.3949e-14 | 0.4 | 0.4 | 8.4864 | 0 | 0 | 8.4864 | 142.7202 | 64967.2377 | 0 | N | 0 | 0
2017-05-14 04:00 | 4 | 34.7 | 34.7 | 34.7 | 11.5398 | -0.015168 | 11.5246 | 0 | 0 | 11.5246 | 11.5246 | 193.8159 | 3.3375 | 0.78127 | 10.7434 | - | - | 0 | 0 | 65000 | 32.7623 | 0 | 1.9481 | 0 | 9.5765 | -9.5765 | 25.1235 | -9.8765 | 9.5765 | 9.5765 | 1.9481 | 0 | 0 | 1.9481 | 32.7623 | 65000 | 0 | N | 0 | 0
2017-05-14 05:00 | 5 | 33.7 | 33.7 | 33.7 | 9.5238 | -0.015168 | 9.5087 | 0 | 0 | 9.5087 | 9.5087 | 159.9122 | 2.7537 | 0.64461 | 8.8641 | - | - | 0 | 0 | 65000 | 0 | 0 | 0 | 0 | 9.5087 | -9.5087 | 24.1913 | -0.93213 | 9.5087 | 9.5087 | 0 | 0 | 0 | 0 | 0 | 65000 | 0 | N | 0 | 0
2017-05-14 06:00 | 6 | 34.3 | 34.3 | 34.3 | 11.2083 | 2.0672 | 13.2755 | 0 | 0 | 13.2755 | 13.2755 | 223.2615 | 3.8446 | 0.89997 | 12.3756 | - | - | 0 | 0 | 65000 | 0 | 0 | 0 | 0 | 13.2755 | -13.2755 | 21.0245 | -3.1669 | 13.2755 | 13.2755 | 0 | 0 | 0 | 0 | 0 | 65000 | 1.7764e-15 | N | 0 | 0
2017-05-14 07:00 | 7 | 32.5 | 32.5 | 32.5 | 10.4139 | 10.7361 | 21.15 | 0 | 0 | 21.15 | 21.15 | 355.6901 | 6.125 | 1.4338 | 19.7162 | - | - | 0 | 0 | 65000 | 0 | 0 | 0 | 0 | 21.15 | -21.15 | 11.35 | -9.6744 | 21.15 | 21.15 | 0 | 0 | 0 | 0 | 0 | 65000 | 0 | Y | 0 | 0
2017-05-14 08:00 | 8 | 32.9 | 32.9 | 32.9 | 10.5096 | 22.1726 | 32.6822 | 0 | 0 | 32.6822 | 21.4544 | 360.8105 | 6.2132 | 1.4544 | 20 | - | - | 0 | 0 | 65000 | 0 | 0 | 0 | 0 | 32.6822 | -32.6822 | 10 | -1.35 | 22.9 | 22.9 | 9.7822 | 0 | 0 | 0 | 0 | 65000 | 9.7822 | Y | 9.7822 | 0
2017-05-14 09:00 | 9 | 38.5 | 38.5 | 35 | 10.5461 | 32.0076 | 42.5537 | 3.5 | 0 | 39.0537 | 21.4544 | 360.8105 | 6.2132 | 1.4544 | 20 | - | - | 0 | 0 | 65000 | 0 | 0 | 0 | 0 | 39.0537 | -39.0537 | 10 | 0 | 28.5 | 28.5 | 14.0537 | 0 | 0 | 0 | 0 | 65000 | 14.0537 | Y | 14.0537 | 0
2017-05-14 10:00 | 10 | 39.4 | 39.4 | 35 | 10.646 | 27.1639 | 37.81 | 4.4 | 0 | 33.41 | 21.4544 | 360.8105 | 6.2132 | 1.4544 | 20 | - | - | 0 | 0 | 65000 | 0 | 0 | 0 | 0 | 33.41 | -33.41 | 10 | 0 | 29.4 | 29.4 | 8.41 | 0 | 0 | 0 | 0 | 65000 | 8.41 | Y | 8.41 | 0
2017-05-14 11:00 | 11 | 40.3 | 40.3 | 35 | 12.6508 | 43.3052 | 55.956 | 5.3 | 0 | 50.656 | 21.4544 | 360.8105 | 6.2132 | 1.4544 | 20 | - | - | 0 | 0 | 65000 | 0 | 0 | 0 | 0 | 50.656 | -50.656 | 10 | 0 | 30.3 | 30.3 | 25.656 | 0 | 0 | 0 | 0 | 65000 | 25.656 | Y | 25.656 | 0
2017-05-14 12:00 | 12 | 36.9 | 36.9 | 35 | 13.5628 | 44.0651 | 57.6279 | 1.9 | 0 | 55.7279 | 21.4544 | 360.8105 | 6.2132 | 1.4544 | 20 | - | - | 0 | 0 | 65000 | 0 | 0 | 0 | 0 | 55.7279 | -55.7279 | 10 | 0 | 26.9 | 26.9 | 30.7279 | 0 | 0 | 0 | 0 | 65000 | 30.7279 | Y | 30.7279 | 0
2017-05-14 13:00 | 13 | 41.1 | 41.1 | 35 | 14.3705 | 41.8036 | 56.1741 | 6.1 | 0 | 50.0741 | 21.4544 | 360.8105 | 6.2132 | 1.4544 | 20 | - | - | 0 | 0 | 65000 | 0 | 0 | 0 | 0 | 50.0741 | -50.0741 | 10 | 0 | 31.1 | 31.1 | 25.0741 | 0 | 0 | 0 | 0 | 65000 | 25.0741 | Y | 25.0741 | 0
2017-05-14 14:00 | 14 | 41.6 | 41.6 | 35 | 11.8592 | 36.4357 | 48.2949 | 6.6 | 0 | 41.6949 | 21.4544 | 360.8105 | 6.2132 | 1.4544 | 20 | - | - | 0 | 0 | 65000 | 0 | 0 | 0 | 0 | 41.6949 | -41.6949 | 10 | 0 | 31.6 | 31.6 | 16.6949 | 0 | 0 | 0 | 0 | 65000 | 16.6949 | Y | 16.6949 | 0
2017-05-14 15:00 | 15 | 42 | 42 | 35 | 9.1821 | 27.9806 | 37.1627 | 7 | 0 | 30.1627 | 21.4544 | 360.8105 | 6.2132 | 1.4544 | 20 | - | - | 0 | 0 | 65000 | 0 | 0 | 0 | 0 | 30.1627 | -30.1627 | 10 | 0 | 32 | 32 | 5.1627 | 0 | 0 | 0 | 0 | 65000 | 5.1627 | Y | 5.1627 | 0
2017-05-14 16:00 | 16 | 42.7 | 42.7 | 35 | 9.8545 | 16.9062 | 26.7607 | 7.7 | 0 | 19.0607 | 19.0607 | 320.5536 | 5.52 | 1.2922 | 17.7685 | - | - | 0 | 0 | 65000 | 0 | 0 | 0 | 0 | 19.0607 | -19.0607 | 15.9393 | 5.9393 | 26.7607 | 26.7607 | 0 | 0 | 0 | 0 | 0 | 65000 | 0 | N | 0 | 0
2017-05-14 17:00 | 17 | 43 | 43 | 35 | 9.3382 | 5.5366 | 14.8748 | 8 | 0 | 6.8748 | 6.8748 | 115.6173 | 1.9909 | 0.46605 | 6.4088 | - | - | 0 | 0 | 65000 | 0 | 0 | 0 | 0 | 6.8748 | -6.8748 | 28.1252 | 12.1859 | 14.8748 | 14.8748 | 0 | 0 | 0 | 0 | 0 | 65000 | 0 | N | 0 | 0
2017-05-14 18:00 | 18 | 42.1 | 42.1 | 35 | 7.5215 | 0.15419 | 7.6757 | 7.1 | 0 | 0.57573 | 0.57573 | 9.6823 | 0.16673 | 0.039029 | 0.5367 | - | - | 0 | 0 | 65000 | 0 | 0 | 0 | 0 | 0.57573 | -0.57573 | 34.4243 | 6.2991 | 7.6757 | 7.6757 | 0 | 0 | 0 | 0 | 0 | 65000 | 0 | N | 0 | 0
2017-05-14 19:00 | 19 | 43.4 | 43.4 | 35 | 7.7758 | -0.015168 | 7.7606 | 8.4 | 0.6394 | 0 | 0 | 0 | 0 | 0 | 0 | - | - | 0.6394 | 31.9885 | 64968.0115 | 0 | 31.9885 | 0 | 0.6394 | 0 | 0 | 35 | 0.57573 | 8.4 | 7.7606 | 0 | 0.6394 | 0.6394 | 0 | 0 | 64968.0115 | 0 | N | 0 | 0
2017-05-14 20:00 | 20 | 44.5 | 44.5 | 35 | 9.7425 | -0.015168 | 9.7273 | 9.5 | 0 | 0.22731 | 0.22731 | 3.8228 | 0.06583 | 0.01541 | 0.2119 | - | - | 0 | 0 | 64971.8343 | 3.8228 | 0 | 0.22731 | 0 | 1.2726e-13 | -1.2726e-13 | 35 | -1.279e-13 | 9.5 | 9.5 | 0.22731 | 0 | 0 | 0.22731 | 3.8228 | 64971.8343 | -6.3838e-16 | N | 0 | 0
2017-05-14 21:00 | 21 | 46.6 | 46.6 | 35 | 13.5493 | -0.015168 | 13.5341 | 11.6 | 0 | 1.9341 | 1.9341 | 32.5273 | 0.56013 | 0.13112 | 1.803 | - | - | 0 | 0 | 65000 | 28.1657 | 0 | 1.6748 | 0 | 0.25935 | -0.25935 | 34.7406 | -0.25935 | 11.8594 | 11.8594 | 1.6748 | 0 | 0 | 1.6748 | 28.1657 | 65000 | 1.7764e-15 | N | 0 | 0
2017-05-14 22:00 | 22 | 45 | 45 | 35 | 15.0984 | -0.015168 | 15.0832 | 10 | 0 | 5.0832 | 5.0832 | 85.4874 | 1.4721 | 0.3446 | 4.7386 | - | - | 0 | 0 | 65000 | 0 | 0 | 0 | 0 | 5.0832 | -5.0832 | 29.9168 | -4.8239 | 15.0832 | 15.0832 | 0 | 0 | 0 | 0 | 0 | 65000 | 1.7764e-15 | N | 0 | 0
2017-05-14 23:00 | 23 | 41.5 | 41.5 | 35 | 15.0984 | -0.015168 | 15.0832 | 6.5 | 0 | 8.5832 | 8.5832 | 144.3488 | 2.4857 | 0.58187 | 8.0014 | 88.2543 | 5125.0534 | 0 | 0 | 65000 | 0 | 0 | 0 | 0 | 8.5832 | -8.5832 | 26.4168 | -3.5 | 15.0832 | 15.0832 | 0 | 0 | 0 | 0 | 0 | 65000 | 1.7764e-15 | N | 0 | 0
2017-05-15 | 0 | 41.5 | 41.5 | 35 | 15.0984 | -0.015168 | 15.0832 | 6.5 | 0 | 8.5832 | 8.5832 | 144.3488 | 2.4857 | 0.58187 | 8.0014 | - | - | 0 | 0 | 65000 | 0 | 0 | 0 | 0 | 8.5832 | -8.5832 | 26.4168 | 0 | 15.0832 | 15.0832 | 0 | 0 | 0 | 0 | 0 | 65000 | 1.7764e-15 | N | 0 | 0
2017-05-15 01:00 | 1 | 38.3 | 38.3 | 35 | 15.0984 | -0.015168 | 15.0832 | 3.3 | 0 | 11.7832 | 11.7832 | 198.1649 | 3.4124 | 0.7988 | 10.9844 | - | - | 0 | 0 | 65000 | 0 | 0 | 0 | 0 | 11.7832 | -11.7832 | 23.2168 | -3.2 | 15.0832 | 15.0832 | 0 | 0 | 0 | 0 | 0 | 65000 | 1.7764e-15 | N | 0 | 0
2017-05-15 02:00 | 2 | 34.4 | 34.4 | 34.4 | 14.8723 | -0.015168 | 14.8571 | 0 | 0 | 14.8571 | 14.8571 | 249.8603 | 4.3026 | 1.0072 | 13.8499 | - | - | 0 | 0 | 65000 | 0 | 0 | 0 | 0 | 14.8571 | -14.8571 | 19.5429 | -3.6739 | 14.8571 | 14.8571 | 0 | 0 | 0 | 0 | 0 | 65000 | 0 | N | 0 | 0
2017-05-15 03:00 | 3 | 35.6 | 35.6 | 35 | 15.0054 | -0.015168 | 14.9902 | 0.6 | 0 | 14.3902 | 14.3902 | 242.0082 | 4.1674 | 0.97553 | 13.4147 | - | - | 0 | 0 | 65000 | 0 | 0 | 0 | 0 | 14.3902 | -14.3902 | 20.6098 | 1.0669 | 14.9902 | 14.9902 | 0 | 0 | 0 | 0 | 0 | 65000 | -1.7764e-15 | N | 0 | 0
2017-05-15 04:00 | 4 | 34.8 | 34.8 | 34.8 | 10.8567 | -0.015168 | 10.8415 | 0 | 0 | 10.8415 | 10.8415 | 182.3278 | 3.1397 | 0.73496 | 10.1066 | - | - | 0 | 0 | 65000 | 0 | 0 | 0 | 0 | 10.8415 | -10.8415 | 23.9585 | 3.3487 | 10.8415 | 10.8415 | 0 | 0 | 0 | 0 | 0 | 65000 | 0 | N | 0 | 0
2017-05-15 05:00 | 5 | 32.5 | 32.5 | 32.5 | 8.5979 | -0.015168 | 8.5827 | 0 | 0 | 8.5827 | 8.5827 | 144.3404 | 2.4856 | 0.58184 | 8.0009 | - | - | 0 | 0 | 65000 | 0 | 0 | 0 | 0 | 8.5827 | -8.5827 | 23.9173 | -0.0412 | 8.5827 | 8.5827 | 0 | 0 | 0 | 0 | 0 | 65000 | 0 | N | 0 | 0
2017-05-15 06:00 | 6 | 32.5 | 32.5 | 32.5 | 6.5172 | 1.59 | 8.1072 | 0 | 0 | 8.1072 | 8.1072 | 136.3436 | 2.3479 | 0.5496 | 7.5576 | - | - | 0 | 0 | 65000 | 0 | 0 | 0 | 0 | 8.1072 | -8.1072 | 24.3928 | 0.4755 | 8.1072 | 8.1072 | 0 | 0 | 0 | 0 | 0 | 65000 | -1.7764e-15 | N | 0 | 0
2017-05-15 07:00 | 7 | 33.7 | 33.7 | 33.7 | 7.2342 | 10.1177 | 17.3519 | 0 | 0 | 17.3519 | 17.3519 | 291.8169 | 5.0251 | 1.1763 | 16.1756 | - | - | 0 | 0 | 65000 | 0 | 0 | 0 | 0 | 17.3519 | -17.3519 | 16.3481 | -8.0447 | 17.3519 | 17.3519 | 0 | 0 | 0 | 0 | 0 | 65000 | 0 | Y | 0 | 0
2017-05-15 08:00 | 8 | 37.4 | 37.4 | 35 | 9.932 | 21.5514 | 31.4834 | 2.4 | 0 | 29.0834 | 21.4544 | 360.8105 | 6.2132 | 1.4544 | 20 | - | - | 0 | 0 | 65000 | 0 | 0 | 0 | 0 | 29.0834 | -29.0834 | 10 | -6.3481 | 27.4 | 27.4 | 4.0834 | 0 | 0 | 0 | 0 | 65000 | 4.0834 | Y | 4.0834 | 0
2017-05-15 09:00 | 9 | 41.5 | 41.5 | 35 | 10.2651 | 32.4222 | 42.6873 | 6.5 | 0 | 36.1873 | 21.4544 | 360.8105 | 6.2132 | 1.4544 | 20 | - | - | 0 | 0 | 65000 | 0 | 0 | 0 | 0 | 36.1873 | -36.1873 | 10 | 0 | 31.5 | 31.5 | 11.1873 | 0 | 0 | 0 | 0 | 65000 | 11.1873 | Y | 11.1873 | 0
2017-05-15 10:00 | 10 | 46.3 | 46.3 | 35 | 11.3594 | 39.1266 | 50.486 | 11.3 | 0 | 39.186 | 21.4544 | 360.8105 | 6.2132 | 1.4544 | 20 | - | - | 0 | 0 | 65000 | 0 | 0 | 0 | 0 | 39.186 | -39.186 | 10 | 0 | 36.3 | 36.3 | 14.186 | 0 | 0 | 0 | 0 | 65000 | 14.186 | Y | 14.186 | 0
2017-05-15 11:00 | 11 | 47.3 | 47.3 | 35 | 8.7108 | 43.115 | 51.8258 | 12.3 | 0 | 39.5258 | 21.4544 | 360.8105 | 6.2132 | 1.4544 | 20 | - | - | 0 | 0 | 65000 | 0 | 0 | 0 | 0 | 39.5258 | -39.5258 | 10 | 0 | 37.3 | 37.3 | 14.5258 | 0 | 0 | 0 | 0 | 65000 | 14.5258 | Y | 14.5258 | 0
2017-05-15 12:00 | 12 | 47.8 | 47.8 | 35 | 9.3916 | 42.6176 | 52.0092 | 12.8 | 0 | 39.2092 | 21.4544 | 360.8105 | 6.2132 | 1.4544 | 20 | - | - | 0 | 0 | 65000 | 0 | 0 | 0 | 0 | 39.2092 | -39.2092 | 10 | 0 | 37.8 | 37.8 | 14.2092 | 0 | 0 | 0 | 0 | 65000 | 14.2092 | Y | 14.2092 | 0
2017-05-15 13:00 | 13 | 48.5 | 48.5 | 35 | 11.3974 | 41.0162 | 52.4136 | 13.5 | 0 | 38.9136 | 21.4544 | 360.8105 | 6.2132 | 1.4544 | 20 | - | - | 0 | 0 | 65000 | 0 | 0 | 0 | 0 | 38.9136 | -38.9136 | 10 | 0 | 38.5 | 38.5 | 13.9136 | 0 | 0 | 0 | 0 | 65000 | 13.9136 | Y | 13.9136 | 0
2017-05-15 14:00 | 14 | 49.1 | 49.1 | 35 | 10.9551 | 36.3192 | 47.2743 | 14.1 | 0 | 33.1743 | 21.4544 | 360.8105 | 6.2132 | 1.4544 | 20 | - | - | 0 | 0 | 65000 | 0 | 0 | 0 | 0 | 33.1743 | -33.1743 | 10 | 0 | 39.1 | 39.1 | 8.1743 | 0 | 0 | 0 | 0 | 65000 | 8.1743 | Y | 8.1743 | 0
2017-05-15 15:00 | 15 | 47.8 | 47.8 | 35 | 11.1911 | 27.693 | 38.8841 | 12.8 | 0 | 26.0841 | 21.4544 | 360.8105 | 6.2132 | 1.4544 | 20 | - | - | 0 | 0 | 65000 | 0 | 0 | 0 | 0 | 26.0841 | -26.0841 | 10 | 0 | 37.8 | 37.8 | 1.0841 | 0 | 0 | 0 | 0 | 65000 | 1.0841 | Y | 1.0841 | 0
2017-05-15 16:00 | 16 | 48.8 | 48.8 | 35 | 12.2058 | 16.9661 | 29.1719 | 13.8 | 0 | 15.3719 | 15.3719 | 258.5171 | 4.4517 | 1.0421 | 14.3298 | - | - | 0 | 0 | 65000 | 0 | 0 | 0 | 0 | 15.3719 | -15.3719 | 19.6281 | 9.6281 | 29.1719 | 29.1719 | 0 | 0 | 0 | 0 | 0 | 65000 | 0 | N | 0 | 0
2017-05-15 17:00 | 17 | 51.3 | 51.3 | 35 | 11.3327 | 5.4488 | 16.7815 | 16.3 | 0 | 0.48145 | 0.48145 | 8.0969 | 0.13943 | 0.032638 | 0.44881 | - | - | 0 | 0 | 65000 | 0 | 0 | 0 | 0 | 0.48145 | -0.48145 | 34.5185 | 14.8904 | 16.7815 | 16.7815 | 0 | 0 | 0 | 0 | 0 | 65000 | 0 | N | 0 | 0
2017-05-15 18:00 | 18 | 50.3 | 50.3 | 35 | 9.3285 | 0.14912 | 9.4776 | 15.3 | 5.8224 | 0 | 0 | 0 | 0 | 0 | 0 | - | - | 5.8224 | 291.2878 | 64708.7122 | 0 | 291.2878 | 0 | 5.8224 | 0 | 0 | 35 | 0.48145 | 15.3 | 9.4776 | 0 | 5.8224 | 5.8224 | 0 | 0 | 64708.7122 | 0 | N | 0 | 7.1054e-14
2017-05-15 19:00 | 19 | 48.4 | 48.4 | 35 | 9.414 | -0.015168 | 9.3988 | 13.4 | 4.0012 | 0 | 0 | 0 | 0 | 0 | 0 | - | - | 4.0012 | 200.1771 | 64508.535 | 0 | 200.1771 | 0 | 4.0012 | 0 | 0 | 35 | 0 | 13.4 | 9.3988 | 0 | 4.0012 | 4.0012 | 0 | 0 | 64508.535 | 0 | N | 0 | 6.3949e-14
2017-05-15 20:00 | 20 | 48.2 | 48.2 | 35 | 9.5288 | -0.015168 | 9.5137 | 13.2 | 3.6863 | 0 | 0 | 0 | 0 | 0 | 0 | - | - | 3.6863 | 184.4245 | 64324.1106 | 0 | 184.4245 | 0 | 3.6863 | 0 | 0 | 35 | 0 | 13.2 | 9.5137 | 0 | 3.6863 | 3.6863 | 0 | 0 | 64324.1106 | 0 | N | 0 | 0
2017-05-15 21:00 | 21 | 48 | 48 | 35 | 8.4284 | -0.015168 | 8.4132 | 13 | 4.5868 | 0 | 0 | 0 | 0 | 0 | 0 | - | - | 4.5868 | 229.4732 | 64094.6374 | 0 | 229.4732 | 0 | 4.5868 | 0 | 0 | 35 | 0 | 13 | 8.4132 | 0 | 4.5868 | 4.5868 | 0 | 0 | 64094.6374 | 0 | N | 0 | 0
2017-05-15 22:00 | 22 | 41 | 41 | 35 | 9.9713 | -0.015168 | 9.9562 | 6 | 0 | 3.9562 | 3.9562 | 66.5331 | 1.1457 | 0.26819 | 3.688 | - | - | 0 | 0 | 64161.1704 | 66.5331 | 0 | 3.9562 | 0 | 1.8652e-14 | -1.8652e-14 | 35 | 0 | 6 | 6 | 3.9562 | 0 | 0 | 3.9562 | 66.5331 | 64161.1704 | 0 | N | 0 | 0
2017-05-15 23:00 | 23 | 41.6 | 41.6 | 35 | 8.1 | -0.015168 | 8.0848 | 6.6 | 0 | 1.4848 | 1.4848 | 24.9707 | 0.43 | 0.10066 | 1.3841 | 83.2391 | 4833.8123 | 0 | 0 | 64186.1411 | 24.9707 | 0 | 1.4848 | 0 | -1.7653e-13 | 1.7653e-13 | 35 | 1.9895e-13 | 6.6 | 6.6 | 1.4848 | 0 | 0 | 1.4848 | 24.9707 | 64186.1411 | 0 | N | 0 | 0
2017-05-16 | 0 | 44.9 | 44.9 | 35 | 7.8545 | -0.015168 | 7.8394 | 9.9 | 2.0606 | 0 | 0 | 0 | 0 | 0 | 0 | - | - | 2.0606 | 103.091 | 64083.0501 | 0 | 103.091 | 0 | 2.0606 | 0 | 0 | 35 | -1.7764e-13 | 9.9 | 7.8394 | 0 | 2.0606 | 2.0606 | 0 | 0 | 64083.0501 | 0 | N | 0 | 0
2017-05-16 01:00 | 1 | 38.1 | 38.1 | 35 | 11.3968 | -0.015168 | 11.3816 | 3.1 | 0 | 8.2816 | 8.2816 | 139.2766 | 2.3984 | 0.56142 | 7.7202 | - | - | 0 | 0 | 64222.3267 | 139.2766 | 0 | 8.2816 | 0 | -1.4566e-13 | 1.4566e-13 | 35 | 1.4211e-13 | 3.1 | 3.1 | 8.2816 | 0 | 0 | 8.2816 | 139.2766 | 64222.3267 | 0 | N | 0 | 0
2017-05-16 02:00 | 2 | 37.3 | 37.3 | 35 | 10.8215 | -0.015168 | 10.8063 | 2.3 | 0 | 8.5063 | 8.5063 | 143.0555 | 2.4634 | 0.57666 | 7.9297 | - | - | 0 | 0 | 64365.3822 | 143.0555 | 0 | 8.5063 | 0 | 0 | 0 | 35 | -1.4211e-13 | 2.3 | 2.3 | 8.5063 | 0 | 0 | 8.5063 | 143.0555 | 64365.3822 | 0 | N | 0 | 0
2017-05-16 03:00 | 3 | 34.2 | 34.2 | 34.2 | 9.3401 | -0.015168 | 9.325 | 0 | 0 | 9.325 | 9.325 | 156.8227 | 2.7005 | 0.63215 | 8.6928 | - | - | 0 | 0 | 64522.2049 | 156.8227 | 0 | 9.325 | 0 | 1.8829e-13 | -1.8829e-13 | 34.2 | -0.8 | 1.8474e-13 | 1.8474e-13 | 9.325 | 0 | 0 | 9.325 | 156.8227 | 64522.2049 | 0 | N | 0 | 0
2017-05-16 04:00 | 4 | 33.7 | 33.7 | 33.7 | 9.6585 | -0.015168 | 9.6433 | 0 | 0 | 9.6433 | 9.6433 | 162.1769 | 2.7927 | 0.65373 | 8.9896 | - | - | 0 | 0 | 64684.3818 | 162.1769 | 0 | 9.6433 | 0 | -1.4033e-13 | 1.4033e-13 | 33.7 | -0.5 | -1.4211e-13 | -1.4211e-13 | 9.6433 | 0 | 0 | 9.6433 | 162.1769 | 64684.3818 | 0 | N | 0 | 0
2017-05-16 05:00 | 5 | 32.2 | 32.2 | 32.2 | 10.7041 | -0.015168 | 10.6889 | 0 | 0 | 10.6889 | 10.6889 | 179.7615 | 3.0955 | 0.72462 | 9.9643 | - | - | 0 | 0 | 64864.1432 | 179.7615 | 0 | 10.6889 | 0 | 7.2831e-14 | -7.2831e-14 | 32.2 | -1.5 | 7.1054e-14 | 7.1054e-14 | 10.6889 | 0 | 0 | 10.6889 | 179.7615 | 64864.1432 | 0 | N | 0 | 0
2017-05-16 06:00 | 6 | 36.1 | 36.1 | 35 | 8.5305 | 2.033 | 10.5634 | 1.1 | 0 | 9.4634 | 9.4634 | 159.151 | 2.7406 | 0.64154 | 8.8219 | - | - | 0 | 0 | 65000 | 135.8568 | 0 | 8.0783 | 0 | 1.3851 | -1.3851 | 33.6149 | 1.4149 | 2.4851 | 2.4851 | 8.0783 | 0 | 0 | 8.0783 | 135.8568 | 65000 | 0 | N | 0 | 0
2017-05-16 07:00 | 7 | 34.2 | 34.2 | 34.2 | 6.6911 | 10.7314 | 17.4226 | 0 | 0 | 17.4226 | 17.4226 | 293.0043 | 5.0456 | 1.1811 | 16.2415 | - | - | 0 | 0 | 65000 | 0 | 0 | 0 | 0 | 17.4226 | -17.4226 | 16.7775 | -16.8374 | 17.4226 | 17.4226 | 0 | 0 | 0 | 0 | 0 | 65000 | 0 | Y | 0 | 0
2017-05-16 08:00 | 8 | 39.4 | 39.4 | 35 | 10.7209 | 9.5299 | 20.2508 | 4.4 | 0 | 15.8508 | 15.8508 | 266.5712 | 4.5904 | 1.0745 | 14.7762 | - | - | 0 | 0 | 65000 | 0 | 0 | 0 | 0 | 15.8508 | -15.8508 | 19.1492 | 2.3718 | 20.2508 | 20.2508 | 0 | 0 | 0 | 0 | 0 | 65000 | 0 | Y | 0 | 0
2017-05-16 09:00 | 9 | 41 | 41 | 35 | 11.3872 | 26.7076 | 38.0948 | 6 | 0 | 32.0948 | 21.4544 | 360.8105 | 6.2132 | 1.4544 | 20 | - | - | 0 | 0 | 65000 | 0 | 0 | 0 | 0 | 32.0948 | -32.0948 | 10 | -9.1492 | 31 | 31 | 7.0948 | 0 | 0 | 0 | 0 | 65000 | 7.0948 | Y | 7.0948 | 0
2017-05-16 10:00 | 10 | 50.7 | 50.7 | 35 | 12.3207 | 28.7223 | 41.043 | 15.7 | 0 | 25.343 | 21.4544 | 360.8105 | 6.2132 | 1.4544 | 20 | - | - | 0 | 0 | 65000 | 0 | 0 | 0 | 0 | 25.343 | -25.343 | 10 | 0 | 40.7 | 40.7 | 0.34302 | 0 | 0 | 0 | 0 | 65000 | 0.34302 | Y | 0.34302 | 0
2017-05-16 11:00 | 11 | 46.8 | 46.8 | 35 | 12.4657 | 26.6092 | 39.0749 | 11.8 | 0 | 27.2749 | 21.4544 | 360.8105 | 6.2132 | 1.4544 | 20 | - | - | 0 | 0 | 65000 | 0 | 0 | 0 | 0 | 27.2749 | -27.2749 | 10 | 0 | 36.8 | 36.8 | 2.2749 | 0 | 0 | 0 | 0 | 65000 | 2.2749 | Y | 2.2749 | 0
2017-05-16 12:00 | 12 | 47.1 | 47.1 | 35 | 12.4344 | 12.5623 | 24.9967 | 12.1 | 0 | 12.8967 | 12.8967 | 216.8903 | 3.7349 | 0.87428 | 12.0224 | - | - | 0 | 0 | 65000 | 0 | 0 | 0 | 0 | 12.8967 | -12.8967 | 22.1033 | 12.1033 | 24.9967 | 24.9967 | 0 | 0 | 0 | 0 | 0 | 65000 | 0 | Y | 0 | 0
2017-05-16 13:00 | 13 | 44.7 | 44.7 | 35 | 12.0292 | 32.8516 | 44.8808 | 9.7 | 0 | 35.1808 | 21.4544 | 360.8105 | 6.2132 | 1.4544 | 20 | - | - | 0 | 0 | 65000 | 0 | 0 | 0 | 0 | 35.1808 | -35.1808 | 10 | -12.1033 | 34.7 | 34.7 | 10.1808 | 0 | 0 | 0 | 0 | 65000 | 10.1808 | Y | 10.1808 | 0
2017-05-16 14:00 | 14 | 49.8 | 49.8 | 35 | 12.7793 | 32.9597 | 45.739 | 14.8 | 0 | 30.939 | 21.4544 | 360.8105 | 6.2132 | 1.4544 | 20 | - | - | 0 | 0 | 65000 | 0 | 0 | 0 | 0 | 30.939 | -30.939 | 10 | 0 | 39.8 | 39.8 | 5.939 | 0 | 0 | 0 | 0 | 65000 | 5.939 | Y | 5.939 | 0
2017-05-16 15:00 | 15 | 47.5 | 47.5 | 35 | 12.6788 | 21.5915 | 34.2703 | 12.5 | 0 | 21.7703 | 21.4544 | 360.8105 | 6.2132 | 1.4544 | 20 | - | - | 0 | 0 | 65000 | 0 | 0 | 0 | 0 | 21.7703 | -21.7703 | 13.2297 | 3.2297 | 34.2703 | 34.2703 | 0 | 0 | 0 | 0 | 0 | 65000 | 0 | Y | 0 | 0
2017-05-16 16:00 | 16 | 46.8 | 46.8 | 35 | 11.1706 | 8.3305 | 19.501 | 11.8 | 0 | 7.7011 | 7.7011 | 129.5126 | 2.2302 | 0.52207 | 7.179 | - | - | 0 | 0 | 65000 | 0 | 0 | 0 | 0 | 7.7011 | -7.7011 | 27.2989 | 14.0692 | 19.501 | 19.501 | 0 | 0 | 0 | 0 | 0 | 65000 | 0 | N | 0 | 0
2017-05-16 17:00 | 17 | 50.1 | 50.1 | 35 | 10.782 | 3.7886 | 14.5706 | 15.1 | 0.52936 | 0 | 0 | 0 | 0 | 0 | 0 | - | - | 0.52936 | 26.4832 | 64973.5168 | 0 | 26.4832 | 0 | 0.52936 | 0 | 0 | 35 | 7.7011 | 15.1 | 14.5706 | 0 | 0.52936 | 0.52936 | 0 | 0 | 64973.5168 | 0 | N | 0 | 0
2017-05-16 18:00 | 18 | 49.4 | 49.4 | 35 | 6.9258 | -0.015168 | 6.9106 | 14.4 | 7.4894 | 0 | 0 | 0 | 0 | 0 | 0 | - | - | 7.4894 | 374.6874 | 64598.8294 | 0 | 374.6874 | 0 | 7.4894 | 0 | 0 | 35 | 0 | 14.4 | 6.9106 | 0 | 7.4894 | 7.4894 | 0 | 0 | 64598.8294 | 0 | N | 0 | 0
2017-05-16 19:00 | 19 | 50 | 50 | 35 | 6.1929 | -0.015168 | 6.1778 | 15 | 8.8222 | 0 | 0 | 0 | 0 | 0 | 0 | - | - | 8.8222 | 441.3688 | 64157.4605 | 0 | 441.3688 | 0 | 8.8222 | 0 | 0 | 35 | 0 | 15 | 6.1778 | 0 | 8.8222 | 8.8222 | 0 | 0 | 64157.4605 | 0 | N | 0 | 0
2017-05-16 20:00 | 20 | 49 | 49 | 35 | 6.152 | -0.015168 | 6.1369 | 14 | 7.8631 | 0 | 0 | 0 | 0 | 0 | 0 | - | - | 7.8631 | 393.3859 | 63764.0747 | 0 | 393.3859 | 0 | 7.8631 | 0 | 0 | 35 | 0 | 14 | 6.1369 | 0 | 7.8631 | 7.8631 | 0 | 0 | 63764.0747 | 0 | N | 0 | 0
2017-05-16 21:00 | 21 | 47.4 | 47.4 | 35 | 6.6195 | -0.015168 | 6.6044 | 12.4 | 5.7956 | 0 | 0 | 0 | 0 | 0 | 0 | - | - | 5.7956 | 289.9505 | 63474.1241 | 0 | 289.9505 | 0 | 5.7956 | 0 | 0 | 35 | 0 | 12.4 | 6.6044 | 0 | 5.7956 | 5.7956 | 0 | 0 | 63474.1241 | 0 | N | 0 | 0
2017-05-16 22:00 | 22 | 45.9 | 45.9 | 35 | 6.9349 | -0.015168 | 6.9198 | 10.9 | 3.9802 | 0 | 0 | 0 | 0 | 0 | 0 | - | - | 3.9802 | 199.127 | 63274.9971 | 0 | 199.127 | 0 | 3.9802 | 0 | 0 | 35 | 0 | 10.9 | 6.9198 | 0 | 3.9802 | 3.9802 | 0 | 0 | 63274.9971 | 0 | N | 0 | 0
2017-05-16 23:00 | 23 | 42.7 | 42.7 | 35 | 4.8322 | -0.015168 | 4.817 | 7.7 | 2.883 | 0 | 0 | 0 | 0 | 0 | 0 | 69.0716 | 4011.0854 | 2.883 | 144.235 | 63130.7621 | 0 | 144.235 | 0 | 2.883 | 0 | 0 | 35 | 0 | 7.7 | 4.817 | 0 | 2.883 | 2.883 | 0 | 0 | 63130.7621 | 0 | N | 0 | 0
2017-05-17 | 0 | 44.6 | 44.6 | 35 | 4.7983 | -0.015168 | 4.7831 | 9.6 | 4.8169 | 0 | 0 | 0 | 0 | 0 | 0 | - | - | 4.8169 | 240.986 | 62889.7762 | 0 | 240.986 | 0 | 4.8169 | 0 | 0 | 35 | 0 | 9.6 | 4.7831 | 0 | 4.8169 | 4.8169 | 0 | 0 | 62889.7762 | 0 | N | 0 | 5.6843e-14
2017-05-17 01:00 | 1 | 37.6 | 37.6 | 35 | 4.7561 | -0.015168 | 4.7409 | 2.6 | 0 | 2.1409 | 2.1409 | 36.0045 | 0.62 | 0.14513 | 1.9958 | - | - | 0 | 0 | 62925.7807 | 36.0045 | 0 | 2.1409 | 0 | -1.5543e-14 | 1.5543e-14 | 35 | 0 | 2.6 | 2.6 | 2.1409 | 0 | 0 | 2.1409 | 36.0045 | 62925.7807 | 0 | N | 0 | 0
2017-05-17 02:00 | 2 | 35.8 | 35.8 | 35 | 4.5218 | -0.015168 | 4.5066 | 0.8 | 0 | 3.7066 | 3.7066 | 62.3364 | 1.0734 | 0.25128 | 3.4554 | - | - | 0 | 0 | 62988.1171 | 62.3364 | 0 | 3.7066 | 0 | 1.8296e-13 | -1.8296e-13 | 35 | -1.9895e-13 | 0.8 | 0.8 | 3.7066 | 0 | 0 | 3.7066 | 62.3364 | 62988.1171 | 0 | N | 0 | 0
2017-05-17 03:00 | 3 | 33.6 | 33.6 | 33.6 | 3.5849 | -0.015168 | 3.5697 | 0 | 0 | 3.5697 | 3.5697 | 60.0334 | 1.0338 | 0.24199 | 3.3277 | - | - | 0 | 0 | 63048.1505 | 60.0334 | 0 | 3.5697 | 0 | 4.0412e-14 | -4.0412e-14 | 33.6 | -1.4 | 0 | 0 | 3.5697 | 0 | 0 | 3.5697 | 60.0334 | 63048.1505 | 4.0412e-14 | N | 0 | 0
2017-05-17 04:00 | 4 | 33.1 | 33.1 | 33.1 | 3.3361 | -0.015168 | 3.3209 | 0 | 0 | 3.3209 | 3.3209 | 55.8492 | 0.96173 | 0.22513 | 3.0958 | - | - | 0 | 0 | 63103.9997 | 55.8492 | 0 | 3.3209 | 0 | 2.9754e-14 | -2.9754e-14 | 33.1 | -0.5 | 0 | 0 | 3.3209 | 0 | 0 | 3.3209 | 55.8492 | 63103.9997 | 2.9754e-14 | N | 0 | 0
2017-05-17 05:00 | 5 | 32.8 | 32.8 | 32.8 | 4.5342 | -0.015168 | 4.5191 | 0 | 0 | 4.5191 | 4.5191 | 75.9995 | 1.3087 | 0.30635 | 4.2127 | - | - | 0 | 0 | 63179.9992 | 75.9995 | 0 | 4.5191 | 0 | 1.0569e-13 | -1.0569e-13 | 32.8 | -0.3 | 1.0658e-13 | 1.0658e-13 | 4.5191 | 0 | 0 | 4.5191 | 75.9995 | 63179.9992 | 0 | N | 0 | 0
2017-05-17 06:00 | 6 | 33.9 | 33.9 | 33.9 | 3.3138 | 1.9772 | 5.2909 | 0 | 0 | 5.2909 | 5.2909 | 88.9807 | 1.5323 | 0.35868 | 4.9323 | - | - | 0 | 0 | 63268.9799 | 88.9807 | 0 | 5.2909 | 0 | -1.9629e-13 | 1.9629e-13 | 33.9 | 1.1 | -1.9895e-13 | -1.9895e-13 | 5.2909 | 0 | 0 | 5.2909 | 88.9807 | 63268.9799 | 0 | N | 0 | 0
2017-05-17 07:00 | 7 | 34 | 34 | 34 | 5.3914 | 10.191 | 15.5824 | 0 | 0 | 15.5824 | 15.5824 | 262.0569 | 4.5127 | 1.0564 | 14.526 | - | - | 0 | 0 | 63531.0368 | 262.0569 | 0 | 15.5824 | 0 | 8.1712e-14 | -8.1712e-14 | 34 | 0.1 | 8.5265e-14 | 8.5265e-14 | 15.5824 | 0 | 0 | 15.5824 | 262.0569 | 63531.0368 | 0 | Y | 0 | 0
2017-05-17 08:00 | 8 | 39.2 | 39.2 | 35 | 4.952 | 21.603 | 26.555 | 4.2 | 0 | 22.355 | 21.4544 | 360.8105 | 6.2132 | 1.4544 | 20 | - | - | 0 | 0 | 63891.8472 | 360.8105 | 0 | 21.4544 | 0 | 0.90054 | -0.90054 | 34.0995 | 0.099456 | 5.1005 | 5.1005 | 21.4544 | 0 | 0 | 21.4544 | 360.8105 | 63891.8472 | 0 | Y | 0 | 0
2017-05-17 09:00 | 9 | 48.2 | 48.2 | 35 | 7.8828 | 30.7331 | 38.6159 | 13.2 | 0 | 25.4159 | 21.4544 | 360.8105 | 6.2132 | 1.4544 | 20 | - | - | 0 | 0 | 64252.6577 | 360.8105 | 0 | 21.4544 | 0 | 3.9615 | -3.9615 | 31.0385 | -3.0609 | 17.1615 | 17.1615 | 21.4544 | 0 | 0 | 21.4544 | 360.8105 | 64252.6577 | 0 | Y | 0 | 0
2017-05-17 10:00 | 10 | 45.7 | 45.7 | 35 | 8.0958 | 36.1311 | 44.2269 | 10.7 | 0 | 33.5269 | 21.4544 | 360.8105 | 6.2132 | 1.4544 | 20 | - | - | 0 | 0 | 64613.4682 | 360.8105 | 0 | 21.4544 | 0 | 12.0725 | -12.0725 | 22.9275 | -8.111 | 22.7725 | 22.7725 | 21.4544 | 0 | 0 | 21.4544 | 360.8105 | 64613.4682 | 0 | Y | 0 | 0
2017-05-17 11:00 | 11 | 47.1 | 47.1 | 35 | 8.1482 | 42.4198 | 50.568 | 12.1 | 0 | 38.468 | 21.4544 | 360.8105 | 6.2132 | 1.4544 | 20 | - | - | 0 | 0 | 64974.2787 | 360.8105 | 0 | 21.4544 | 0 | 17.0136 | -17.0136 | 17.9864 | -4.9411 | 29.1136 | 29.1136 | 21.4544 | 0 | 0 | 21.4544 | 360.8105 | 64974.2787 | 0 | Y | 0 | 0
2017-05-17 12:00 | 12 | 47.4 | 47.4 | 35 | 7.2695 | 43.0818 | 50.3514 | 12.4 | 0 | 37.9514 | 21.4544 | 360.8105 | 6.2132 | 1.4544 | 20 | - | - | 0 | 0 | 65000 | 25.7213 | 0 | 1.5294 | 0 | 36.4219 | -36.4219 | 10 | -7.9864 | 37.4 | 37.4 | 12.9514 | 0 | 0 | 1.5294 | 25.7213 | 65000 | 11.4219 | Y | 11.4219 | 0
2017-05-17 13:00 | 13 | 47.8 | 47.8 | 35 | 5.164 | 40.6934 | 45.8574 | 12.8 | 0 | 33.0574 | 21.4544 | 360.8105 | 6.2132 | 1.4544 | 20 | - | - | 0 | 0 | 65000 | 0 | 0 | 0 | 0 | 33.0574 | -33.0574 | 10 | 0 | 37.8 | 37.8 | 8.0574 | 0 | 0 | 0 | 0 | 65000 | 8.0574 | Y | 8.0574 | 0
2017-05-17 14:00 | 14 | 47.9 | 47.9 | 35 | 4.7424 | 35.5926 | 40.335 | 12.9 | 0 | 27.435 | 21.4544 | 360.8105 | 6.2132 | 1.4544 | 20 | - | - | 0 | 0 | 65000 | 0 | 0 | 0 | 0 | 27.435 | -27.435 | 10 | 0 | 37.9 | 37.9 | 2.435 | 0 | 0 | 0 | 0 | 65000 | 2.435 | Y | 2.435 | 0
2017-05-17 15:00 | 15 | 47.6 | 47.6 | 35 | 4.5159 | 27.1238 | 31.6397 | 12.6 | 0 | 19.0397 | 19.0397 | 320.2006 | 5.5139 | 1.2907 | 17.749 | - | - | 0 | 0 | 65000 | 0 | 0 | 0 | 0 | 19.0397 | -19.0397 | 15.9603 | 5.9603 | 31.6397 | 31.6397 | 0 | 0 | 0 | 0 | 0 | 65000 | 0 | Y | 0 | 0
2017-05-17 16:00 | 16 | 48.5 | 48.5 | 35 | 6.5203 | 16.4071 | 22.9275 | 13.5 | 0 | 9.4275 | 9.4275 | 158.5466 | 2.7302 | 0.6391 | 8.7884 | - | - | 0 | 0 | 65000 | 0 | 0 | 0 | 0 | 9.4275 | -9.4275 | 25.5725 | 9.6122 | 22.9275 | 22.9275 | 0 | 0 | 0 | 0 | 0 | 65000 | 0 | N | 0 | 0
2017-05-17 17:00 | 17 | 48.8 | 48.8 | 35 | 7.193 | 2.806 | 9.999 | 13.8 | 3.801 | 0 | 0 | 0 | 0 | 0 | 0 | - | - | 3.801 | 190.1613 | 64809.8387 | 0 | 190.1613 | 0 | 3.801 | 0 | 0 | 35 | 9.4275 | 13.8 | 9.999 | 0 | 3.801 | 3.801 | 0 | 0 | 64809.8387 | 0 | N | 0 | 0
2017-05-17 18:00 | 18 | 48.5 | 48.5 | 35 | 7.6757 | 0.21512 | 7.8908 | 13.5 | 5.6092 | 0 | 0 | 0 | 0 | 0 | 0 | - | - | 5.6092 | 280.6232 | 64529.2155 | 0 | 280.6232 | 0 | 5.6092 | 0 | 0 | 35 | 0 | 13.5 | 7.8908 | 0 | 5.6092 | 5.6092 | 0 | 0 | 64529.2155 | 0 | N | 0 | 0
2017-05-17 19:00 | 19 | 48.3 | 48.3 | 35 | 6.9062 | -0.015168 | 6.891 | 13.3 | 6.409 | 0 | 0 | 0 | 0 | 0 | 0 | - | - | 6.409 | 320.6354 | 64208.5801 | 0 | 320.6354 | 0 | 6.409 | 0 | 0 | 35 | 0 | 13.3 | 6.891 | 0 | 6.409 | 6.409 | 0 | 0 | 64208.5801 | 0 | N | 0 | 0
2017-05-17 20:00 | 20 | 47.8 | 47.8 | 35 | 8.0574 | -0.015168 | 8.0422 | 12.8 | 4.7578 | 0 | 0 | 0 | 0 | 0 | 0 | - | - | 4.7578 | 238.0292 | 63970.5508 | 0 | 238.0292 | 0 | 4.7578 | 0 | 0 | 35 | 0 | 12.8 | 8.0422 | 0 | 4.7578 | 4.7578 | 0 | 0 | 63970.5508 | 0 | N | 0 | 0
2017-05-17 21:00 | 21 | 43.3 | 43.3 | 35 | 12.0101 | -0.015168 | 11.9949 | 8.3 | 0 | 3.6949 | 3.6949 | 62.1396 | 1.0701 | 0.25048 | 3.4444 | - | - | 0 | 0 | 64032.6905 | 62.1396 | 0 | 3.6949 | 0 | -1.4166e-13 | 1.4166e-13 | 35 | 1.4211e-13 | 8.3 | 8.3 | 3.6949 | 0 | 0 | 3.6949 | 62.1396 | 64032.6905 | 0 | N | 0 | 0
2017-05-17 22:00 | 22 | 44.2 | 44.2 | 35 | 11.7401 | -0.015168 | 11.7249 | 9.2 | 0 | 2.5249 | 2.5249 | 42.4631 | 0.73122 | 0.17117 | 2.3538 | - | - | 0 | 0 | 64075.1536 | 42.4631 | 0 | 2.5249 | 0 | -2.1538e-13 | 2.1538e-13 | 35 | 7.1054e-14 | 9.2 | 9.2 | 2.5249 | 0 | 0 | 2.5249 | 42.4631 | 64075.1536 | 0 | N | 0 | 0
2017-05-17 23:00 | 23 | 46.9 | 46.9 | 35 | 8.0884 | -0.015168 | 8.0732 | 11.9 | 3.8268 | 0 | 0 | 0 | 0 | 0 | 0 | 64.5805 | 3750.2839 | 3.8268 | 191.4511 | 63883.7026 | 0 | 191.4511 | 0 | 3.8268 | 0 | 0 | 35 | -2.1316e-13 | 11.9 | 8.0732 | 0 | 3.8268 | 3.8268 | 0 | 0 | 63883.7026 | 0 | N | 0 | 0
2017-05-18 | 0 | 43.1 | 43.1 | 35 | 9.6718 | -0.015168 | 9.6567 | 8.1 | 0 | 1.5567 | 1.5567 | 26.1796 | 0.45082 | 0.10553 | 1.4512 | - | - | 0 | 0 | 63909.8821 | 26.1796 | 0 | 1.5567 | 0 | 9.3481e-14 | -9.3481e-14 | 35 | -9.2371e-14 | 8.1 | 8.1 | 1.5567 | 0 | 0 | 1.5567 | 26.1796 | 63909.8821 | 0 | N | 0 | 0
2017-05-18 01:00 | 1 | 36.3 | 36.3 | 35 | 11.8415 | -0.015168 | 11.8263 | 1.3 | 0 | 10.5263 | 10.5263 | 177.0269 | 3.0484 | 0.71359 | 9.8127 | - | - | 0 | 0 | 64086.909 | 177.0269 | 0 | 10.5263 | 0 | 7.1054e-14 | -7.1054e-14 | 35 | 0 | 1.3 | 1.3 | 10.5263 | 0 | 0 | 10.5263 | 177.0269 | 64086.909 | 0 | N | 0 | 0
2017-05-18 02:00 | 2 | 37.5 | 37.5 | 35 | 8.5233 | -0.015168 | 8.5081 | 2.5 | 0 | 6.0081 | 6.0081 | 101.0413 | 1.7399 | 0.4073 | 5.6008 | - | - | 0 | 0 | 64187.9503 | 101.0413 | 0 | 6.0081 | 0 | 2.0606e-13 | -2.0606e-13 | 35 | -1.35e-13 | 2.5 | 2.5 | 6.0081 | 0 | 0 | 6.0081 | 101.0413 | 64187.9503 | 0 | N | 0 | 0
2017-05-18 03:00 | 3 | 35.2 | 35.2 | 35 | 8.8605 | -0.015168 | 8.8453 | 0.2 | 0 | 8.6453 | 8.6453 | 145.3923 | 2.5037 | 0.58608 | 8.0592 | - | - | 0 | 0 | 64333.3426 | 145.3923 | 0 | 8.6453 | 0 | 1.4033e-13 | -1.4033e-13 | 35 | 6.3949e-14 | 0.2 | 0.2 | 8.6453 | 0 | 0 | 8.6453 | 145.3923 | 64333.3426 | 0 | N | 0 | 0
2017-05-18 04:00 | 4 | 34.5 | 34.5 | 34.5 | 8.4826 | -0.015168 | 8.4675 | 0 | 0 | 8.4675 | 8.4675 | 142.4022 | 2.4522 | 0.57402 | 7.8935 | - | - | 0 | 0 | 64475.7448 | 142.4022 | 0 | 8.4675 | 0 | 2.0961e-13 | -2.0961e-13 | 34.5 | -0.5 | 2.1316e-13 | 2.1316e-13 | 8.4675 | 0 | 0 | 8.4675 | 142.4022 | 64475.7448 | 0 | N | 0 | 0
2017-05-18 05:00 | 5 | 34.1 | 34.1 | 34.1 | 7.3813 | -0.015168 | 7.3662 | 0 | 0 | 7.3662 | 7.3662 | 123.8807 | 2.1332 | 0.49936 | 6.8668 | - | - | 0 | 0 | 64599.6254 | 123.8807 | 0 | 7.3662 | 0 | 1.1013e-13 | -1.1013e-13 | 34.1 | -0.4 | 1.0658e-13 | 1.0658e-13 | 7.3662 | 0 | 0 | 7.3662 | 123.8807 | 64599.6254 | 0 | N | 0 | 0
2017-05-18 06:00 | 6 | 34.8 | 34.8 | 34.8 | 8.3584 | 2.0542 | 10.4126 | 0 | 0 | 10.4126 | 10.4126 | 175.1139 | 3.0155 | 0.70588 | 9.7067 | - | - | 0 | 0 | 64774.7393 | 175.1139 | 0 | 10.4126 | 0 | -1.954e-13 | 1.954e-13 | 34.8 | 0.7 | -1.9895e-13 | -1.9895e-13 | 10.4126 | 0 | 0 | 10.4126 | 175.1139 | 64774.7393 | 0 | N | 0 | 0
2017-05-18 07:00 | 7 | 38.6 | 38.6 | 35 | 6.4025 | 9.425 | 15.8275 | 3.6 | 0 | 12.2275 | 12.2275 | 205.6364 | 3.5411 | 0.82892 | 11.3986 | - | - | 0 | 0 | 64980.3757 | 205.6364 | 0 | 12.2275 | 0 | -5.6843e-14 | 5.6843e-14 | 35 | 0.2 | 3.6 | 3.6 | 12.2275 | 0 | 0 | 12.2275 | 205.6364 | 64980.3757 | 0 | Y | 0 | 0
2017-05-18 08:00 | 8 | 35.1 | 35.1 | 35 | 8.3354 | 19.7917 | 28.1271 | 0.1 | 0 | 28.0271 | 21.4544 | 360.8105 | 6.2132 | 1.4544 | 20 | - | - | 0 | 0 | 65000 | 19.6243 | 0 | 1.1669 | 0 | 26.8602 | -26.8602 | 10 | -25 | 25.1 | 25.1 | 3.0271 | 0 | 0 | 1.1669 | 19.6243 | 65000 | 1.8602 | Y | 1.8602 | 0
2017-05-18 09:00 | 9 | 41.9 | 41.9 | 35 | 8.577 | 28.5471 | 37.1241 | 6.9 | 0 | 30.2241 | 21.4544 | 360.8105 | 6.2132 | 1.4544 | 20 | - | - | 0 | 0 | 65000 | 0 | 0 | 0 | 0 | 30.2241 | -30.2241 | 10 | 0 | 31.9 | 31.9 | 5.2241 | 0 | 0 | 0 | 0 | 65000 | 5.2241 | Y | 5.2241 | 0
2017-05-18 10:00 | 10 | 42.2 | 42.2 | 35 | 7.7757 | 15.7014 | 23.477 | 7.2 | 0 | 16.277 | 16.277 | 273.7396 | 4.7138 | 1.1034 | 15.1736 | - | - | 0 | 0 | 65000 | 0 | 0 | 0 | 0 | 16.277 | -16.277 | 18.723 | 8.723 | 23.477 | 23.477 | 0 | 0 | 0 | 0 | 0 | 65000 | 0 | Y | 0 | 0
2017-05-18 11:00 | 11 | 44.6 | 44.6 | 35 | 7.9416 | 24.8056 | 32.7472 | 9.6 | 0 | 23.1472 | 21.4544 | 360.8105 | 6.2132 | 1.4544 | 20 | - | - | 0 | 0 | 65000 | 0 | 0 | 0 | 0 | 23.1472 | -23.1472 | 11.8528 | -6.8701 | 32.7472 | 32.7472 | 0 | 0 | 0 | 0 | 0 | 65000 | 0 | Y | 0 | 0
2017-05-18 12:00 | 12 | 47.4 | 47.4 | 35 | 11.2525 | 21.324 | 32.5765 | 12.4 | 0 | 20.1765 | 20.1765 | 339.3191 | 5.8431 | 1.3678 | 18.8087 | - | - | 0 | 0 | 65000 | 0 | 0 | 0 | 0 | 20.1765 | -20.1765 | 14.8235 | 2.9707 | 32.5765 | 32.5765 | 0 | 0 | 0 | 0 | 0 | 65000 | 0 | Y | 0 | 0
2017-05-18 13:00 | 13 | 46.1 | 46.1 | 35 | 9.4338 | 37.7811 | 47.215 | 11.1 | 0 | 36.115 | 21.4544 | 360.8105 | 6.2132 | 1.4544 | 20 | - | - | 0 | 0 | 65000 | 0 | 0 | 0 | 0 | 36.115 | -36.115 | 10 | -4.8235 | 36.1 | 36.1 | 11.115 | 0 | 0 | 0 | 0 | 65000 | 11.115 | Y | 11.115 | 0
2017-05-18 14:00 | 14 | 45.9 | 45.9 | 35 | 8.8572 | 17.7345 | 26.5916 | 10.9 | 0 | 15.6916 | 15.6916 | 263.8941 | 4.5443 | 1.0638 | 14.6279 | - | - | 0 | 0 | 65000 | 0 | 0 | 0 | 0 | 15.6916 | -15.6916 | 19.3084 | 9.3084 | 26.5916 | 26.5916 | 0 | 0 | 0 | 0 | 0 | 65000 | 0 | Y | 0 | 0
2017-05-18 15:00 | 15 | 47 | 47 | 35 | 8.2764 | 25.3868 | 33.6631 | 12 | 0 | 21.6631 | 21.4544 | 360.8105 | 6.2132 | 1.4544 | 20 | - | - | 0 | 0 | 65000 | 0 | 0 | 0 | 0 | 21.6631 | -21.6631 | 13.3369 | -5.9715 | 33.6631 | 33.6631 | 0 | 0 | 0 | 0 | 0 | 65000 | 0 | Y | 0 | 0
2017-05-18 16:00 | 16 | 45.4 | 45.4 | 35 | 8.5687 | 15.595 | 24.1637 | 10.4 | 0 | 13.7637 | 13.7637 | 231.4711 | 3.986 | 0.93306 | 12.8306 | - | - | 0 | 0 | 65000 | 0 | 0 | 0 | 0 | 13.7637 | -13.7637 | 21.2363 | 7.8995 | 24.1637 | 24.1637 | 0 | 0 | 0 | 0 | 0 | 65000 | 0 | N | 0 | 0
2017-05-18 17:00 | 17 | 46.4 | 46.4 | 35 | 5.9387 | 5.0221 | 10.9608 | 11.4 | 0.43924 | 0 | 0 | 0 | 0 | 0 | 0 | - | - | 0.43924 | 21.9747 | 64978.0253 | 0 | 21.9747 | 0 | 0.43924 | 0 | 0 | 35 | 13.7637 | 11.4 | 10.9608 | 0 | 0.43924 | 0.43924 | 0 | 0 | 64978.0253 | 0 | N | 0 | 0
2017-05-18 18:00 | 18 | 48.7 | 48.7 | 35 | 5.2648 | 0.14986 | 5.4147 | 13.7 | 8.2853 | 0 | 0 | 0 | 0 | 0 | 0 | - | - | 8.2853 | 414.5074 | 64563.5178 | 0 | 414.5074 | 0 | 8.2853 | 0 | 0 | 35 | 0 | 13.7 | 5.4147 | 0 | 8.2853 | 8.2853 | 0 | 0 | 64563.5178 | 0 | N | 0 | 0
2017-05-18 19:00 | 19 | 50 | 50 | 35 | 3.666 | -0.015168 | 3.6508 | 15 | 11.3492 | 0 | 0 | 0 | 0 | 0 | 0 | - | - | 11.3492 | 567.7906 | 63995.7273 | 0 | 567.7906 | 0 | 11.3492 | 0 | 0 | 35 | 0 | 15 | 3.6508 | 0 | 11.3492 | 11.3492 | 0 | 0 | 63995.7273 | 0 | N | 0 | 0
2017-05-18 20:00 | 20 | 48.8 | 48.8 | 35 | 4.5244 | -0.015168 | 4.5093 | 13.8 | 9.2907 | 0 | 0 | 0 | 0 | 0 | 0 | - | - | 9.2907 | 464.8075 | 63530.9197 | 0 | 464.8075 | 0 | 9.2907 | 0 | 0 | 35 | 0 | 13.8 | 4.5093 | 0 | 9.2907 | 9.2907 | 0 | 0 | 63530.9197 | 0 | N | 0 | 0
2017-05-18 21:00 | 21 | 48.5 | 48.5 | 35 | 3.4886 | -0.015168 | 3.4734 | 13.5 | 10.0266 | 0 | 0 | 0 | 0 | 0 | 0 | - | - | 10.0266 | 501.6225 | 63029.2973 | 0 | 501.6225 | 0 | 10.0266 | 0 | 0 | 35 | 0 | 13.5 | 3.4734 | 0 | 10.0266 | 10.0266 | 0 | 0 | 63029.2973 | 0 | N | 0 | 0
2017-05-18 22:00 | 22 | 48.4 | 48.4 | 35 | 3.3906 | -0.015168 | 3.3754 | 13.4 | 10.0246 | 0 | 0 | 0 | 0 | 0 | 0 | - | - | 10.0246 | 501.5224 | 62527.7748 | 0 | 501.5224 | 0 | 10.0246 | 0 | 0 | 35 | 0 | 13.4 | 3.3754 | 0 | 10.0246 | 10.0246 | 0 | 0 | 62527.7748 | 0 | N | 0 | 0
2017-05-18 23:00 | 23 | 43.8 | 43.8 | 35 | 2.3336 | -0.015168 | 2.3184 | 8.8 | 6.4816 | 0 | 0 | 0 | 0 | 0 | 0 | 69.0382 | 4009.1495 | 6.4816 | 324.2695 | 62203.5053 | 0 | 324.2695 | 0 | 6.4816 | 0 | 0 | 35 | 0 | 8.8 | 2.3184 | 0 | 6.4816 | 6.4816 | 0 | 0 | 62203.5053 | 0 | N | 0 | 0
2017-05-19 | 0 | 43.6 | 43.6 | 35 | 1.5494 | -0.015168 | 1.5342 | 8.6 | 7.0658 | 0 | 0 | 0 | 0 | 0 | 0 | - | - | 7.0658 | 353.4941 | 61850.0112 | 0 | 353.4941 | 0 | 7.0658 | 0 | 0 | 35 | 0 | 8.6 | 1.5342 | 0 | 7.0658 | 7.0658 | 0 | 0 | 61850.0112 | 0 | N | 0 | 0
2017-05-19 01:00 | 1 | 39.7 | 39.7 | 35 | 1.2735 | -0.015168 | 1.2583 | 4.7 | 3.4417 | 0 | 0 | 0 | 0 | 0 | 0 | - | - | 3.4417 | 172.1843 | 61677.8269 | 0 | 172.1843 | 0 | 3.4417 | 0 | 0 | 35 | 0 | 4.7 | 1.2583 | 0 | 3.4417 | 3.4417 | 0 | 0 | 61677.8269 | 0 | N | 0 | -6.3949e-14
2017-05-19 02:00 | 2 | 35.4 | 35.4 | 35 | 0.99701 | -0.015168 | 0.98184 | 0.4 | 0 | 0.58184 | 0.58184 | 9.7851 | 0.1685 | 0.039444 | 0.5424 | - | - | 0 | 0 | 61687.612 | 9.7851 | 0 | 0.58184 | 0 | -1.3389e-13 | 1.3389e-13 | 35 | 1.35e-13 | 0.4 | 0.4 | 0.58184 | 0 | 0 | 0.58184 | 9.7851 | 61687.612 | 1.1102e-15 | N | 0 | 0
2017-05-19 03:00 | 3 | 34.4 | 34.4 | 34.4 | 1.1048 | -0.015168 | 1.0896 | 0 | 0 | 1.0896 | 1.0896 | 18.3243 | 0.31555 | 0.073865 | 1.0157 | - | - | 0 | 0 | 61705.9363 | 18.3243 | 0 | 1.0896 | 0 | 5.9286e-14 | -5.9286e-14 | 34.4 | -0.6 | 5.6843e-14 | 5.6843e-14 | 1.0896 | 0 | 0 | 1.0896 | 18.3243 | 61705.9363 | 2.4425e-15 | N | 0 | 0
2017-05-19 04:00 | 4 | 33.8 | 33.8 | 33.8 | 1.2317 | -0.015168 | 1.2165 | 0 | 0 | 1.2165 | 1.2165 | 20.4584 | 0.3523 | 0.082468 | 1.134 | - | - | 0 | 0 | 61726.3947 | 20.4584 | 0 | 1.2165 | 0 | 5.8398e-14 | -5.8398e-14 | 33.8 | -0.6 | 5.6843e-14 | 5.6843e-14 | 1.2165 | 0 | 0 | 1.2165 | 20.4584 | 61726.3947 | 0 | N | 0 | 0
2017-05-19 05:00 | 5 | 33 | 33 | 33 | 1.1919 | -0.015168 | 1.1767 | 0 | 0 | 1.1767 | 1.1767 | 19.7899 | 0.34079 | 0.079773 | 1.097 | - | - | 0 | 0 | 61746.1846 | 19.7899 | 0 | 1.1767 | 0 | -2.0872e-13 | 2.0872e-13 | 33 | -0.8 | -2.0606e-13 | -2.0606e-13 | 1.1767 | 0 | 0 | 1.1767 | 19.7899 | 61746.1846 | -2.6645e-15 | N | 0 | 0
2017-05-19 06:00 | 6 | 32 | 32 | 32 | 2.1009 | 1.7883 | 3.8891 | 0 | 0 | 3.8891 | 3.8891 | 65.4058 | 1.1263 | 0.26365 | 3.6255 | - | - | 0 | 0 | 61811.5903 | 65.4058 | 0 | 3.8891 | 0 | -1.5277e-13 | 1.5277e-13 | 32 | -1 | -1.5632e-13 | -1.5632e-13 | 3.8891 | 0 | 0 | 3.8891 | 65.4058 | 61811.5903 | 3.5527e-15 | N | 0 | 0
2017-05-19 07:00 | 7 | 33.8 | 33.8 | 33.8 | 3.1844 | 7.373 | 10.5574 | 0 | 0 | 10.5574 | 10.5574 | 177.5502 | 3.0574 | 0.7157 | 9.8417 | - | - | 0 | 0 | 61989.1406 | 177.5502 | 0 | 10.5575 | 0 | -2.025e-13 | 2.025e-13 | 33.8 | 1.8 | -1.9895e-13 | -1.9895e-13 | 10.5575 | 0 | 0 | 10.5575 | 177.5502 | 61989.1406 | 0 | Y | 0 | 0
2017-05-19 08:00 | 8 | 34.4 | 34.4 | 34.4 | 4.6168 | 14.5525 | 19.1693 | 0 | 0 | 19.1693 | 19.1693 | 322.3806 | 5.5515 | 1.2995 | 17.8698 | - | - | 0 | 0 | 62311.5212 | 322.3806 | 0 | 19.1693 | 0 | 1.5987e-13 | -1.5987e-13 | 34.4 | 0.6 | 1.6342e-13 | 1.6342e-13 | 19.1693 | 0 | 0 | 19.1693 | 322.3806 | 62311.5212 | 0 | Y | 0 | 0
2017-05-19 09:00 | 9 | 39 | 39 | 35 | 6.9875 | 30.9991 | 37.9866 | 4 | 0 | 33.9866 | 21.4544 | 360.8105 | 6.2132 | 1.4544 | 20 | - | - | 0 | 0 | 62672.3317 | 360.8105 | 0 | 21.4544 | 0 | 12.5322 | -12.5322 | 22.4678 | -11.9322 | 16.5322 | 16.5322 | 21.4544 | 0 | 0 | 21.4544 | 360.8105 | 62672.3317 | 0 | Y | 0 | 0
2017-05-19 10:00 | 10 | 41 | 41 | 35 | 5.8474 | 22.714 | 28.5614 | 6 | 0 | 22.5614 | 21.4544 | 360.8105 | 6.2132 | 1.4544 | 20 | - | - | 0 | 0 | 63033.1421 | 360.8105 | 0 | 21.4544 | 0 | 1.107 | -1.107 | 33.893 | 11.4252 | 7.107 | 7.107 | 21.4544 | 0 | 0 | 21.4544 | 360.8105 | 63033.1421 | 0 | Y | 0 | 0
2017-05-19 11:00 | 11 | 40.8 | 40.8 | 35 | 5.938 | 42.1729 | 48.1109 | 5.8 | 0 | 42.3109 | 21.4544 | 360.8105 | 6.2132 | 1.4544 | 20 | - | - | 0 | 0 | 63393.9526 | 360.8105 | 0 | 21.4544 | 0 | 20.8565 | -20.8565 | 14.1435 | -19.7495 | 26.6565 | 26.6565 | 21.4544 | 0 | 0 | 21.4544 | 360.8105 | 63393.9526 | 0 | Y | 0 | 0
2017-05-19 12:00 | 12 | 42.4 | 42.4 | 35 | 6.2729 | 42.8808 | 49.1537 | 7.4 | 0 | 41.7537 | 21.4544 | 360.8105 | 6.2132 | 1.4544 | 20 | - | - | 0 | 0 | 63754.7631 | 360.8105 | 0 | 21.4544 | 0 | 20.2993 | -20.2993 | 14.7007 | 0.55715 | 27.6993 | 27.6993 | 21.4544 | 0 | 0 | 21.4544 | 360.8105 | 63754.7631 | 0 | Y | 0 | 0
2017-05-19 13:00 | 13 | 42.6 | 42.6 | 35 | 7.6378 | 33.4442 | 41.082 | 7.6 | 0 | 33.482 | 21.4544 | 360.8105 | 6.2132 | 1.4544 | 20 | - | - | 0 | 0 | 64115.5736 | 360.8105 | 0 | 21.4544 | 0 | 12.0276 | -12.0276 | 22.9724 | 8.2717 | 19.6276 | 19.6276 | 21.4544 | 0 | 0 | 21.4544 | 360.8105 | 64115.5736 | 0 | Y | 0 | 0
2017-05-19 14:00 | 14 | 43 | 43 | 35 | 7.9075 | 33.4053 | 41.3128 | 8 | 0 | 33.3128 | 21.4544 | 360.8105 | 6.2132 | 1.4544 | 20 | - | - | 0 | 0 | 64476.384 | 360.8105 | 0 | 21.4544 | 0 | 11.8584 | -11.8584 | 23.1416 | 0.16921 | 19.8584 | 19.8584 | 21.4544 | 0 | 0 | 21.4544 | 360.8105 | 64476.384 | 0 | Y | 0 | 0
2017-05-19 15:00 | 15 | 43.6 | 43.6 | 35 | 4.2065 | 23.3344 | 27.541 | 8.6 | 0 | 18.941 | 18.941 | 318.5404 | 5.4853 | 1.284 | 17.6569 | - | - | 0 | 0 | 64794.9244 | 318.5404 | 0 | 18.941 | 0 | 1.3145e-13 | -1.3145e-13 | 35 | 11.8584 | 8.6 | 8.6 | 18.941 | 0 | 0 | 18.941 | 318.5404 | 64794.9244 | 0 | Y | 0 | 0
2017-05-19 16:00 | 16 | 43.9 | 43.9 | 35 | 3.2872 | 15.8761 | 19.1633 | 8.9 | 0 | 10.2633 | 10.2633 | 172.6027 | 2.9722 | 0.69576 | 9.5675 | - | - | 0 | 0 | 64967.5271 | 172.6027 | 0 | 10.2633 | 0 | -9.4147e-14 | 9.4147e-14 | 35 | 2.2027e-13 | 8.9 | 8.9 | 10.2633 | 0 | 0 | 10.2633 | 172.6027 | 64967.5271 | 0 | N | 0 | 0
2017-05-19 17:00 | 17 | 44.9 | 44.9 | 35 | 3.3965 | 5.0272 | 8.4237 | 9.9 | 1.4763 | 0 | 0 | 0 | 0 | 0 | 0 | - | - | 1.4763 | 73.8601 | 64893.667 | 0 | 73.8601 | 0 | 1.4763 | 0 | 0 | 35 | -9.2371e-14 | 9.9 | 8.4237 | 0 | 1.4763 | 1.4763 | 0 | 0 | 64893.667 | 0 | N | 0 | 0
2017-05-19 18:00 | 18 | 45.4 | 45.4 | 35 | 3.4137 | 0.07956 | 3.4933 | 10.4 | 6.9067 | 0 | 0 | 0 | 0 | 0 | 0 | - | - | 6.9067 | 345.5381 | 64548.1289 | 0 | 345.5381 | 0 | 6.9067 | 0 | 0 | 35 | 0 | 10.4 | 3.4933 | 0 | 6.9067 | 6.9067 | 0 | 0 | 64548.1289 | 0 | N | 0 | 0
2017-05-19 19:00 | 19 | 45.9 | 45.9 | 35 | 4.2691 | -0.015168 | 4.254 | 10.9 | 6.646 | 0 | 0 | 0 | 0 | 0 | 0 | - | - | 6.646 | 332.4963 | 64215.6326 | 0 | 332.4963 | 0 | 6.646 | 0 | 0 | 35 | 0 | 10.9 | 4.254 | 0 | 6.646 | 6.646 | 0 | 0 | 64215.6326 | 0 | N | 0 | 0
2017-05-19 20:00 | 20 | 45.2 | 45.2 | 35 | 4.5128 | -0.015168 | 4.4977 | 10.2 | 5.7023 | 0 | 0 | 0 | 0 | 0 | 0 | - | - | 5.7023 | 285.2838 | 63930.3488 | 0 | 285.2838 | 0 | 5.7023 | 0 | 0 | 35 | 0 | 10.2 | 4.4977 | 0 | 5.7023 | 5.7023 | 0 | 0 | 63930.3488 | 0 | N | 0 | 0
2017-05-19 21:00 | 21 | 44.3 | 44.3 | 35 | 3.6838 | -0.015168 | 3.6686 | 9.3 | 5.6314 | 0 | 0 | 0 | 0 | 0 | 0 | - | - | 5.6314 | 281.7327 | 63648.616 | 0 | 281.7327 | 0 | 5.6314 | 0 | 0 | 35 | 0 | 9.3 | 3.6686 | 0 | 5.6314 | 5.6314 | 0 | 0 | 63648.616 | 0 | N | 0 | 0
2017-05-19 22:00 | 22 | 44.7 | 44.7 | 35 | 5.1031 | -0.015168 | 5.0879 | 9.7 | 4.6121 | 0 | 0 | 0 | 0 | 0 | 0 | - | - | 4.6121 | 230.738 | 63417.8781 | 0 | 230.738 | 0 | 4.6121 | 0 | 0 | 35 | 0 | 9.7 | 5.0879 | 0 | 4.6121 | 4.6121 | 0 | 0 | 63417.8781 | 0 | N | 0 | 0
2017-05-19 23:00 | 23 | 43.4 | 43.4 | 35 | 4.1125 | -0.015168 | 4.0973 | 8.4 | 4.3027 | 0 | 0 | 0 | 0 | 0 | 0 | 56.6492 | 3289.7002 | 4.3027 | 215.2609 | 63202.6171 | 0 | 215.2609 | 0 | 4.3027 | 0 | 0 | 35 | 0 | 8.4 | 4.0973 | 0 | 4.3027 | 4.3027 | 0 | 0 | 63202.6171 | 0 | N | 0 | 0
2017-05-20 | 0 | 42.7 | 42.7 | 35 | 7.1991 | -0.015168 | 7.1839 | 7.7 | 0.51606 | 0 | 0 | 0 | 0 | 0 | 0 | - | - | 0.51606 | 25.8179 | 63176.7992 | 0 | 25.8179 | 0 | 0.51606 | 0 | 0 | 35 | 0 | 7.7 | 7.1839 | 0 | 0.51606 | 0.51606 | 0 | 0 | 63176.7992 | 0 | N | 0 | 0
2017-05-20 01:00 | 1 | 38.8 | 38.8 | 35 | 7.1987 | -0.015168 | 7.1836 | 3.8 | 0 | 3.3836 | 3.3836 | 56.903 | 0.97988 | 0.22938 | 3.1542 | - | - | 0 | 0 | 63233.7022 | 56.903 | 0 | 3.3836 | 0 | -1.1102e-13 | 1.1102e-13 | 35 | 1.1369e-13 | 3.8 | 3.8 | 3.3836 | 0 | 0 | 3.3836 | 56.903 | 63233.7022 | 0 | N | 0 | 0
2017-05-20 02:00 | 2 | 35.3 | 35.3 | 35 | 5.6618 | -0.015168 | 5.6466 | 0.3 | 0 | 5.3466 | 5.3466 | 89.9172 | 1.5484 | 0.36246 | 4.9842 | - | - | 0 | 0 | 63323.6193 | 89.9172 | 0 | 5.3466 | 0 | -7.1942e-14 | 7.1942e-14 | 35 | 0 | 0.3 | 0.3 | 5.3466 | 0 | 0 | 5.3466 | 89.9172 | 63323.6193 | 0 | N | 0 | 0
2017-05-20 03:00 | 3 | 34.4 | 34.4 | 34.4 | 5.2151 | -0.015168 | 5.1999 | 0 | 0 | 5.1999 | 5.1999 | 87.4502 | 1.5059 | 0.35251 | 4.8474 | - | - | 0 | 0 | 63411.0695 | 87.4502 | 0 | 5.1999 | 0 | -1.2523e-13 | 1.2523e-13 | 34.4 | -0.6 | -1.279e-13 | -1.279e-13 | 5.1999 | 0 | 0 | 5.1999 | 87.4502 | 63411.0695 | 0 | N | 0 | 0
2017-05-20 04:00 | 4 | 33.5 | 33.5 | 33.5 | 6.3841 | -0.015168 | 6.3689 | 0 | 0 | 6.3689 | 6.3689 | 107.109 | 1.8444 | 0.43176 | 5.9371 | - | - | 0 | 0 | 63518.1786 | 107.109 | 0 | 6.3689 | 0 | 1.8652e-14 | -1.8652e-14 | 33.5 | -0.9 | 0 | 0 | 6.3689 | 0 | 0 | 6.3689 | 107.109 | 63518.1786 | 1.8652e-14 | N | 0 | 0
2017-05-20 05:00 | 5 | 33.2 | 33.2 | 33.2 | 9.1501 | -0.015168 | 9.1349 | 0 | 0 | 9.1349 | 9.1349 | 153.6272 | 2.6455 | 0.61927 | 8.5157 | - | - | 0 | 0 | 63671.8058 | 153.6272 | 0 | 9.1349 | 0 | -1.2967e-13 | 1.2967e-13 | 33.2 | -0.3 | -1.279e-13 | -1.279e-13 | 9.1349 | 0 | 0 | 9.1349 | 153.6272 | 63671.8058 | 0 | N | 0 | 0
2017-05-20 06:00 | 6 | 33.9 | 33.9 | 33.9 | 9.221 | 2.1484 | 11.3694 | 0 | 0 | 11.3694 | 11.3694 | 191.206 | 3.2926 | 0.77075 | 10.5987 | - | - | 0 | 0 | 63863.0118 | 191.206 | 0 | 11.3694 | 0 | 2.1316e-13 | -2.1316e-13 | 33.9 | 0.7 | 2.1316e-13 | 2.1316e-13 | 11.3694 | 0 | 0 | 11.3694 | 191.206 | 63863.0118 | 0 | N | 0 | 0
2017-05-20 07:00 | 7 | 34.6 | 34.6 | 34.6 | 6.2536 | 8.9467 | 15.2004 | 0 | 0 | 15.2004 | 15.2004 | 255.6327 | 4.402 | 1.0305 | 14.1699 | - | - | 0 | 0 | 64118.6445 | 255.6327 | 0 | 15.2004 | 0 | 1.7764e-13 | -1.7764e-13 | 34.6 | 0.7 | 1.7764e-13 | 1.7764e-13 | 15.2004 | 0 | 0 | 15.2004 | 255.6327 | 64118.6445 | 0 | Y | 0 | 0
2017-05-20 08:00 | 8 | 33.6 | 33.6 | 33.6 | 5.9382 | 22.2052 | 28.1435 | 0 | 0 | 28.1435 | 21.4544 | 360.8105 | 6.2132 | 1.4544 | 20 | - | - | 0 | 0 | 64479.455 | 360.8105 | 0 | 21.4544 | 0 | 6.689 | -6.689 | 26.911 | -7.689 | 6.689 | 6.689 | 21.4544 | 0 | 0 | 21.4544 | 360.8105 | 64479.455 | 0 | Y | 0 | 0
2017-05-20 09:00 | 9 | 35.2 | 35.2 | 35 | 7.4103 | 32.2124 | 39.6226 | 0.2 | 0 | 39.4226 | 21.4544 | 360.8105 | 6.2132 | 1.4544 | 20 | - | - | 0 | 0 | 64840.2654 | 360.8105 | 0 | 21.4544 | 0 | 17.9682 | -17.9682 | 17.0318 | -9.8792 | 18.1682 | 18.1682 | 21.4544 | 0 | 0 | 21.4544 | 360.8105 | 64840.2654 | 0 | Y | 0 | 0
2017-05-20 10:00 | 10 | 39.4 | 39.4 | 35 | 6.9274 | 39.4501 | 46.3774 | 4.4 | 0 | 41.9774 | 21.4544 | 360.8105 | 6.2132 | 1.4544 | 20 | - | - | 0 | 0 | 65000 | 159.7346 | 0 | 9.4981 | 0 | 32.4793 | -32.4793 | 10 | -7.0318 | 29.4 | 29.4 | 16.9774 | 0 | 0 | 9.4981 | 159.7346 | 65000 | 7.4793 | Y | 7.4793 | 0
2017-05-20 11:00 | 11 | 41.9 | 41.9 | 35 | 11.0901 | 28.2516 | 39.3417 | 6.9 | 0 | 32.4417 | 21.4544 | 360.8105 | 6.2132 | 1.4544 | 20 | - | - | 0 | 0 | 65000 | 0 | 0 | 0 | 0 | 32.4417 | -32.4417 | 10 | 0 | 31.9 | 31.9 | 7.4417 | 0 | 0 | 0 | 0 | 65000 | 7.4417 | Y | 7.4417 | 0
2017-05-20 12:00 | 12 | 41.4 | 41.4 | 35 | 6.2946 | 37.641 | 43.9356 | 6.4 | 0 | 37.5356 | 21.4544 | 360.8105 | 6.2132 | 1.4544 | 20 | - | - | 0 | 0 | 65000 | 0 | 0 | 0 | 0 | 37.5356 | -37.5356 | 10 | 0 | 31.4 | 31.4 | 12.5356 | 0 | 0 | 0 | 0 | 65000 | 12.5356 | Y | 12.5356 | 0
2017-05-20 13:00 | 13 | 42.7 | 42.7 | 35 | 6.5372 | 28.6074 | 35.1446 | 7.7 | 0 | 27.4446 | 21.4544 | 360.8105 | 6.2132 | 1.4544 | 20 | - | - | 0 | 0 | 65000 | 0 | 0 | 0 | 0 | 27.4446 | -27.4446 | 10 | 0 | 32.7 | 32.7 | 2.4446 | 0 | 0 | 0 | 0 | 65000 | 2.4446 | Y | 2.4446 | 0
2017-05-20 14:00 | 14 | 43 | 43 | 35 | 5.128 | 35.8793 | 41.0073 | 8 | 0 | 33.0073 | 21.4544 | 360.8105 | 6.2132 | 1.4544 | 20 | - | - | 0 | 0 | 65000 | 0 | 0 | 0 | 0 | 33.0073 | -33.0073 | 10 | 0 | 33 | 33 | 8.0073 | 0 | 0 | 0 | 0 | 65000 | 8.0073 | Y | 8.0073 | 0
2017-05-20 15:00 | 15 | 44.2 | 44.2 | 35 | 4.2265 | 23.3181 | 27.5446 | 9.2 | 0 | 18.3446 | 18.3446 | 308.5105 | 5.3126 | 1.2436 | 17.101 | - | - | 0 | 0 | 65000 | 0 | 0 | 0 | 0 | 18.3446 | -18.3446 | 16.6554 | 6.6554 | 27.5446 | 27.5446 | 0 | 0 | 0 | 0 | 0 | 65000 | 0 | Y | 0 | 0
2017-05-20 16:00 | 16 | 45.3 | 45.3 | 35 | 5.0774 | 16.2527 | 21.33 | 10.3 | 0 | 11.03 | 11.03 | 185.4975 | 3.1943 | 0.74774 | 10.2823 | - | - | 0 | 0 | 65000 | 0 | 0 | 0 | 0 | 11.03 | -11.03 | 23.97 | 7.3146 | 21.33 | 21.33 | 0 | 0 | 0 | 0 | 0 | 65000 | 0 | N | 0 | 0
2017-05-20 17:00 | 17 | 43.9 | 43.9 | 35 | 6.0904 | 5.3108 | 11.4012 | 8.9 | 0 | 2.5012 | 2.5012 | 42.0634 | 0.72434 | 0.16956 | 2.3316 | - | - | 0 | 0 | 65000 | 0 | 0 | 0 | 0 | 2.5012 | -2.5012 | 32.4988 | 8.5288 | 11.4012 | 11.4012 | 0 | 0 | 0 | 0 | 0 | 65000 | 0 | N | 0 | 0
2017-05-20 18:00 | 18 | 45.1 | 45.1 | 35 | 5.792 | 0.21582 | 6.0078 | 10.1 | 4.0922 | 0 | 0 | 0 | 0 | 0 | 0 | - | - | 4.0922 | 204.7292 | 64795.2708 | 0 | 204.7292 | 0 | 4.0922 | 0 | 0 | 35 | 2.5012 | 10.1 | 6.0078 | 0 | 4.0922 | 4.0922 | 0 | 0 | 64795.2708 | 0 | N | 0 | 0
2017-05-20 19:00 | 19 | 47.1 | 47.1 | 35 | 4.3018 | -0.015168 | 4.2866 | 12.1 | 7.8134 | 0 | 0 | 0 | 0 | 0 | 0 | - | - | 7.8134 | 390.8984 | 64404.3724 | 0 | 390.8984 | 0 | 7.8134 | 0 | 0 | 35 | 0 | 12.1 | 4.2866 | 0 | 7.8134 | 7.8134 | 0 | 0 | 64404.3724 | 0 | N | 0 | 0
2017-05-20 20:00 | 20 | 47.1 | 47.1 | 35 | 4.3061 | -0.015168 | 4.2909 | 12.1 | 7.8091 | 0 | 0 | 0 | 0 | 0 | 0 | - | - | 7.8091 | 390.6833 | 64013.6891 | 0 | 390.6833 | 0 | 7.8091 | 0 | 0 | 35 | 0 | 12.1 | 4.2909 | 0 | 7.8091 | 7.8091 | 0 | 0 | 64013.6891 | 0 | N | 0 | 0
2017-05-20 21:00 | 21 | 46.8 | 46.8 | 35 | 8.0007 | -0.015168 | 7.9855 | 11.8 | 3.8145 | 0 | 0 | 0 | 0 | 0 | 0 | - | - | 3.8145 | 190.8362 | 63822.8529 | 0 | 190.8362 | 0 | 3.8145 | 0 | 0 | 35 | 0 | 11.8 | 7.9855 | 0 | 3.8145 | 3.8145 | 0 | 0 | 63822.8529 | 0 | N | 0 | 0
2017-05-20 22:00 | 22 | 46.6 | 46.6 | 35 | 9.9185 | -0.015168 | 9.9033 | 11.6 | 1.6967 | 0 | 0 | 0 | 0 | 0 | 0 | - | - | 1.6967 | 84.8824 | 63737.9705 | 0 | 84.8824 | 0 | 1.6967 | 0 | 0 | 35 | 0 | 11.6 | 9.9033 | 0 | 1.6967 | 1.6967 | 0 | 0 | 63737.9705 | 0 | N | 0 | 0
2017-05-20 23:00 | 23 | 43.4 | 43.4 | 35 | 9.7388 | -0.015168 | 9.7236 | 8.4 | 0 | 1.3236 | 1.3236 | 22.2601 | 0.38332 | 0.08973 | 1.2339 | 69.3258 | 4025.8502 | 0 | 0 | 63760.2306 | 22.2601 | 0 | 1.3236 | 0 | -1.2501e-13 | 1.2501e-13 | 35 | 1.279e-13 | 8.4 | 8.4 | 1.3236 | 0 | 0 | 1.3236 | 22.2601 | 63760.2306 | 2.8866e-15 | N | 0 | 0
2017-05-21 | 0 | 41.5 | 41.5 | 35 | 10.3941 | -0.015168 | 10.3789 | 6.5 | 0 | 3.8789 | 3.8789 | 65.2341 | 1.1233 | 0.26296 | 3.616 | - | - | 0 | 0 | 63825.4646 | 65.2341 | 0 | 3.8789 | 0 | -4.4409e-15 | 4.4409e-15 | 35 | -1.2079e-13 | 6.5 | 6.5 | 3.8789 | 0 | 0 | 3.8789 | 65.2341 | 63825.4646 | 0 | N | 0 | 0
2017-05-21 01:00 | 1 | 38 | 38 | 35 | 9.3292 | -0.015168 | 9.314 | 3 | 0 | 6.314 | 6.314 | 106.1858 | 1.8285 | 0.42803 | 5.886 | - | - | 0 | 0 | 63931.6504 | 106.1858 | 0 | 6.314 | 0 | -7.5495e-14 | 7.5495e-14 | 35 | 7.1054e-14 | 3 | 3 | 6.314 | 0 | 0 | 6.314 | 106.1858 | 63931.6504 | 0 | N | 0 | 0
2017-05-21 02:00 | 2 | 36.7 | 36.7 | 35 | 11.8932 | -0.015168 | 11.878 | 1.7 | 0 | 10.178 | 10.178 | 171.1694 | 2.9476 | 0.68998 | 9.488 | - | - | 0 | 0 | 64102.8198 | 171.1694 | 0 | 10.178 | 0 | 0 | 0 | 35 | -7.816e-14 | 1.7 | 1.7 | 10.178 | 0 | 0 | 10.178 | 171.1694 | 64102.8198 | 0 | N | 0 | 0
2017-05-21 03:00 | 3 | 35.1 | 35.1 | 35 | 8.2862 | -0.015168 | 8.2711 | 0.1 | 0 | 8.1711 | 8.1711 | 137.4171 | 2.3663 | 0.55393 | 7.6171 | - | - | 0 | 0 | 64240.2369 | 137.4171 | 0 | 8.1711 | 0 | 3.5527e-14 | -3.5527e-14 | 35 | 0 | 0.1 | 0.1 | 8.1711 | 0 | 0 | 8.1711 | 137.4171 | 64240.2369 | 0 | N | 0 | 0
2017-05-21 04:00 | 4 | 33.9 | 33.9 | 33.9 | 6.6314 | -0.015168 | 6.6162 | 0 | 0 | 6.6162 | 6.6162 | 111.2689 | 1.9161 | 0.44852 | 6.1677 | - | - | 0 | 0 | 64351.5058 | 111.2689 | 0 | 6.6162 | 0 | 1.7586e-13 | -1.7586e-13 | 33.9 | -1.1 | 1.7764e-13 | 1.7764e-13 | 6.6162 | 0 | 0 | 6.6162 | 111.2689 | 64351.5058 | 0 | N | 0 | 0
2017-05-21 05:00 | 5 | 33.6 | 33.6 | 33.6 | 7.0633 | -0.015168 | 7.0482 | 0 | 0 | 7.0482 | 7.0482 | 118.5329 | 2.0412 | 0.47781 | 6.5704 | - | - | 0 | 0 | 64470.0386 | 118.5329 | 0 | 7.0482 | 0 | 6.9278e-14 | -6.9278e-14 | 33.6 | -0.3 | 7.1054e-14 | 7.1054e-14 | 7.0482 | 0 | 0 | 7.0482 | 118.5329 | 64470.0386 | 0 | N | 0 | 0
2017-05-21 06:00 | 6 | 33.6 | 33.6 | 33.6 | 7.6982 | 2.095 | 9.7931 | 0 | 0 | 9.7931 | 9.7931 | 164.6964 | 2.8361 | 0.66389 | 9.1292 | - | - | 0 | 0 | 64634.735 | 164.6964 | 0 | 9.7931 | 0 | 2.1494e-13 | -2.1494e-13 | 33.6 | -1.4211e-13 | 2.1316e-13 | 2.1316e-13 | 9.7931 | 0 | 0 | 9.7931 | 164.6964 | 64634.735 | 0 | N | 0 | 0
2017-05-21 07:00 | 7 | 33.9 | 33.9 | 33.9 | 7.4331 | 10.5358 | 17.9689 | 0 | 0 | 17.9689 | 17.9689 | 302.1919 | 5.2038 | 1.2181 | 16.7507 | - | - | 0 | 0 | 64936.9269 | 302.1919 | 0 | 17.9689 | 0 | 2.0606e-13 | -2.0606e-13 | 33.9 | 0.3 | 2.0606e-13 | 2.0606e-13 | 17.9689 | 0 | 0 | 17.9689 | 302.1919 | 64936.9269 | 0 | Y | 0 | 0
2017-05-21 08:00 | 8 | 34.4 | 34.4 | 34.4 | 7.4741 | 21.7338 | 29.2079 | 0 | 0 | 29.2079 | 21.4544 | 360.8105 | 6.2132 | 1.4544 | 20 | - | - | 0 | 0 | 65000 | 63.0731 | 0 | 3.7504 | 0 | 25.4575 | -25.4575 | 10 | -23.9 | 24.4 | 24.4 | 4.8079 | 0 | 0 | 3.7504 | 63.0731 | 65000 | 1.0575 | Y | 1.0575 | 0
2017-05-21 09:00 | 9 | 36.7 | 36.7 | 35 | 7.8083 | 31.0824 | 38.8907 | 1.7 | 0 | 37.1907 | 21.4544 | 360.8105 | 6.2132 | 1.4544 | 20 | - | - | 0 | 0 | 65000 | 0 | 0 | 0 | 0 | 37.1907 | -37.1907 | 10 | 0 | 26.7 | 26.7 | 12.1907 | 0 | 0 | 0 | 0 | 65000 | 12.1907 | Y | 12.1907 | 0
2017-05-21 10:00 | 10 | 39 | 39 | 35 | 7.1162 | 39.0463 | 46.1625 | 4 | 0 | 42.1625 | 21.4544 | 360.8105 | 6.2132 | 1.4544 | 20 | - | - | 0 | 0 | 65000 | 0 | 0 | 0 | 0 | 42.1625 | -42.1625 | 10 | 0 | 29 | 29 | 17.1625 | 0 | 0 | 0 | 0 | 65000 | 17.1625 | Y | 17.1625 | 0
2017-05-21 11:00 | 11 | 39.6 | 39.6 | 35 | 7.3581 | 42.7315 | 50.0895 | 4.6 | 0 | 45.4895 | 21.4544 | 360.8105 | 6.2132 | 1.4544 | 20 | - | - | 0 | 0 | 65000 | 0 | 0 | 0 | 0 | 45.4895 | -45.4895 | 10 | 0 | 29.6 | 29.6 | 20.4895 | 0 | 0 | 0 | 0 | 65000 | 20.4895 | Y | 20.4895 | 0
2017-05-21 12:00 | 12 | 41.2 | 41.2 | 35 | 7.6793 | 43.7612 | 51.4405 | 6.2 | 0 | 45.2405 | 21.4544 | 360.8105 | 6.2132 | 1.4544 | 20 | - | - | 0 | 0 | 65000 | 0 | 0 | 0 | 0 | 45.2405 | -45.2405 | 10 | 0 | 31.2 | 31.2 | 20.2405 | 0 | 0 | 0 | 0 | 65000 | 20.2405 | Y | 20.2405 | 0
2017-05-21 13:00 | 13 | 41 | 41 | 35 | 6.801 | 41.5339 | 48.3349 | 6 | 0 | 42.3349 | 21.4544 | 360.8105 | 6.2132 | 1.4544 | 20 | - | - | 0 | 0 | 65000 | 0 | 0 | 0 | 0 | 42.3349 | -42.3349 | 10 | 0 | 31 | 31 | 17.3349 | 0 | 0 | 0 | 0 | 65000 | 17.3349 | Y | 17.3349 | 0
2017-05-21 14:00 | 14 | 40.8 | 40.8 | 35 | 5.9178 | 35.8746 | 41.7924 | 5.8 | 0 | 35.9924 | 21.4544 | 360.8105 | 6.2132 | 1.4544 | 20 | - | - | 0 | 0 | 65000 | 0 | 0 | 0 | 0 | 35.9924 | -35.9924 | 10 | 0 | 30.8 | 30.8 | 10.9924 | 0 | 0 | 0 | 0 | 65000 | 10.9924 | Y | 10.9924 | 0
2017-05-21 15:00 | 15 | 40.6 | 40.6 | 35 | 5.1956 | 27.7197 | 32.9153 | 5.6 | 0 | 27.3153 | 21.4544 | 360.8105 | 6.2132 | 1.4544 | 20 | - | - | 0 | 0 | 65000 | 0 | 0 | 0 | 0 | 27.3153 | -27.3153 | 10 | 0 | 30.6 | 30.6 | 2.3153 | 0 | 0 | 0 | 0 | 65000 | 2.3153 | Y | 2.3153 | 0
2017-05-21 16:00 | 16 | 40.7 | 40.7 | 35 | 3.786 | 16.5886 | 20.3746 | 5.7 | 0 | 14.6746 | 14.6746 | 246.791 | 4.2498 | 0.99481 | 13.6798 | - | - | 0 | 0 | 65000 | 0 | 0 | 0 | 0 | 14.6746 | -14.6746 | 20.3254 | 10.3254 | 20.3746 | 20.3746 | 0 | 0 | 0 | 0 | 0 | 65000 | 0 | N | 0 | 0
2017-05-21 17:00 | 17 | 41.5 | 41.5 | 35 | 2.4065 | 5.816 | 8.2225 | 6.5 | 0 | 1.7225 | 1.7225 | 28.9687 | 0.49885 | 0.11677 | 1.6058 | - | - | 0 | 0 | 65000 | 0 | 0 | 0 | 0 | 1.7225 | -1.7225 | 33.2775 | 12.9521 | 8.2225 | 8.2225 | 0 | 0 | 0 | 0 | 0 | 65000 | 0 | N | 0 | 0
2017-05-21 18:00 | 18 | 42.4 | 42.4 | 35 | 1.1099 | 0.23579 | 1.3457 | 7.4 | 6.0543 | 0 | 0 | 0 | 0 | 0 | 0 | - | - | 6.0543 | 302.8898 | 64697.1102 | 0 | 302.8898 | 0 | 6.0543 | 0 | 0 | 35 | 1.7225 | 7.4 | 1.3457 | 0 | 6.0543 | 6.0543 | 0 | 0 | 64697.1102 | 0 | N | 0 | 0
2017-05-21 19:00 | 19 | 42.5 | 42.5 | 35 | 0.90784 | -0.015168 | 0.89267 | 7.5 | 6.6073 | 0 | 0 | 0 | 0 | 0 | 0 | - | - | 6.6073 | 330.5592 | 64366.551 | 0 | 330.5592 | 0 | 6.6073 | 0 | 0 | 35 | 0 | 7.5 | 0.89267 | 0 | 6.6073 | 6.6073 | 0 | 0 | 64366.551 | 0 | N | 0 | 0
2017-05-21 20:00 | 20 | 42.6 | 42.6 | 35 | 0.95868 | -0.015168 | 0.94351 | 7.6 | 6.6565 | 0 | 0 | 0 | 0 | 0 | 0 | - | - | 6.6565 | 333.0188 | 64033.5322 | 0 | 333.0188 | 0 | 6.6565 | 0 | 0 | 35 | 0 | 7.6 | 0.94351 | 0 | 6.6565 | 6.6565 | 0 | 0 | 64033.5322 | 0 | N | 0 | 0
2017-05-21 21:00 | 21 | 43 | 43 | 35 | 0.73395 | -0.015168 | 0.71878 | 8 | 7.2812 | 0 | 0 | 0 | 0 | 0 | 0 | - | - | 7.2812 | 364.2734 | 63669.2588 | 0 | 364.2734 | 0 | 7.2812 | 0 | 0 | 35 | 0 | 8 | 0.71878 | 0 | 7.2812 | 7.2812 | 0 | 0 | 63669.2588 | 0 | N | 0 | 0
2017-05-21 22:00 | 22 | 43.1 | 43.1 | 35 | 0.65884 | -0.015168 | 0.64367 | 8.1 | 7.4563 | 0 | 0 | 0 | 0 | 0 | 0 | - | - | 7.4563 | 373.0339 | 63296.2248 | 0 | 373.0339 | 0 | 7.4563 | 0 | 0 | 35 | 0 | 8.1 | 0.64367 | 0 | 7.4563 | 7.4563 | 0 | 0 | 63296.2248 | 0 | N | 0 | 0
2017-05-21 23:00 | 23 | 37 | 37 | 35 | 0 | -0.015168 | -0.015168 | 2 | 2.0152 | 0 | 0 | 0 | 0 | 0 | 0 | 74.7173 | 4338.9398 | 2.0152 | 100.8172 | 63195.4076 | 0 | 100.8172 | 0 | 2.0152 | 0 | 0 | 35 | 0 | 2 | -0.015168 | 0 | 2.0152 | 2.0152 | 0 | 0 | 63195.4076 | 0 | N | 0 | 6.3949e-14
2017-05-22 | 0 | 40.4 | 40.4 | 35 | 0 | -0.015168 | -0.015168 | 5.4 | 5.4152 | 0 | 0 | 0 | 0 | 0 | 0 | - | - | 5.4152 | 270.9164 | 62924.4912 | 0 | 270.9164 | 0 | 5.4152 | 0 | 0 | 35 | 0 | 5.4 | -0.015168 | 0 | 5.4152 | 5.4152 | 0 | 0 | 62924.4912 | 0 | N | 0 | -6.3949e-14
2017-05-22 01:00 | 1 | 33.6 | 33.6 | 33.6 | 0 | -0.015168 | -0.015168 | 0 | 0.015168 | 0 | 0 | 0 | 0 | 0 | 0 | - | - | 0.015168 | 0.75882 | 62923.7324 | 0 | 0.75882 | 0 | 0.015168 | 0 | 0 | 33.6 | -1.4 | 0 | -0.015168 | 0 | 0.015168 | 0.015168 | 0 | 0 | 62923.7324 | 0 | N | 0 | 0
2017-05-22 02:00 | 2 | 34.3 | 34.3 | 34.3 | 0 | -0.015168 | -0.015168 | 0 | 0.015168 | 0 | 0 | 0 | 0 | 0 | 0 | - | - | 0.015168 | 0.75882 | 62922.9736 | 0 | 0.75882 | 0 | 0.015168 | 0 | 0 | 34.3 | 0.7 | 0 | -0.015168 | 0 | 0.015168 | 0.015168 | 0 | 0 | 62922.9736 | 0 | N | 0 | 0
2017-05-22 03:00 | 3 | 33.2 | 33.2 | 33.2 | 0 | -0.015168 | -0.015168 | 0 | 0.015168 | 0 | 0 | 0 | 0 | 0 | 0 | - | - | 0.015168 | 0.75882 | 62922.2148 | 0 | 0.75882 | 0 | 0.015168 | 0 | 0 | 33.2 | -1.1 | 0 | -0.015168 | 0 | 0.015168 | 0.015168 | 0 | 0 | 62922.2148 | 0 | N | 0 | 0
2017-05-22 04:00 | 4 | 32.7 | 32.7 | 32.7 | 0 | -0.015168 | -0.015168 | 0 | 0.015168 | 0 | 0 | 0 | 0 | 0 | 0 | - | - | 0.015168 | 0.75882 | 62921.456 | 0 | 0.75882 | 0 | 0.015168 | 0 | 0 | 32.7 | -0.5 | 0 | -0.015168 | 0 | 0.015168 | 0.015168 | 0 | 0 | 62921.456 | 0 | N | 0 | 0
2017-05-22 05:00 | 5 | 32.3 | 32.3 | 32.3 | 0 | -0.015168 | -0.015168 | 0 | 0.015168 | 0 | 0 | 0 | 0 | 0 | 0 | - | - | 0.015168 | 0.75882 | 62920.6971 | 0 | 0.75882 | 0 | 0.015168 | 0 | 0 | 32.3 | -0.4 | 0 | -0.015168 | 0 | 0.015168 | 0.015168 | 0 | 0 | 62920.6971 | 0 | N | 0 | 0
2017-05-22 06:00 | 6 | 33.2 | 33.2 | 33.2 | 0.15443 | 2.0216 | 2.176 | 0 | 0 | 2.176 | 2.176 | 36.595 | 0.63017 | 0.14751 | 2.0285 | - | - | 0 | 0 | 62957.2921 | 36.595 | 0 | 2.176 | 0 | 1.6076e-13 | -1.6076e-13 | 33.2 | 0.9 | 1.6342e-13 | 1.6342e-13 | 2.176 | 0 | 0 | 2.176 | 36.595 | 62957.2921 | 0 | N | 0 | 0
2017-05-22 07:00 | 7 | 35.8 | 35.8 | 35 | 0.11679 | 10.5754 | 10.6922 | 0.8 | 0 | 9.8922 | 9.8922 | 166.362 | 2.8648 | 0.6706 | 9.2216 | - | - | 0 | 0 | 63123.6541 | 166.362 | 0 | 9.8922 | 0 | -2.8422e-14 | 2.8422e-14 | 35 | 1.8 | 0.8 | 0.8 | 9.8922 | 0 | 0 | 9.8922 | 166.362 | 63123.6541 | 0 | Y | 0 | 0
2017-05-22 08:00 | 8 | 35.1 | 35.1 | 35 | 0.47724 | 21.8751 | 22.3523 | 0.1 | 0 | 22.2523 | 21.4544 | 360.8105 | 6.2132 | 1.4544 | 20 | - | - | 0 | 0 | 63484.4646 | 360.8105 | 0 | 21.4544 | 0 | 0.79787 | -0.79787 | 34.2021 | -0.79787 | 0.89787 | 0.89787 | 21.4544 | 0 | 0 | 21.4544 | 360.8105 | 63484.4646 | 0 | Y | 0 | 0
2017-05-22 09:00 | 9 | 40.2 | 40.2 | 35 | 0.78774 | 30.9883 | 31.776 | 5.2 | 0 | 26.576 | 21.4544 | 360.8105 | 6.2132 | 1.4544 | 20 | - | - | 0 | 0 | 63845.275 | 360.8105 | 0 | 21.4544 | 0 | 5.1216 | -5.1216 | 29.8784 | -4.3237 | 10.3216 | 10.3216 | 21.4544 | 0 | 0 | 21.4544 | 360.8105 | 63845.275 | 0 | Y | 0 | 0
2017-05-22 10:00 | 10 | 41.8 | 41.8 | 35 | 0.81248 | 38.7615 | 39.574 | 6.8 | 0 | 32.774 | 21.4544 | 360.8105 | 6.2132 | 1.4544 | 20 | - | - | 0 | 0 | 64206.0855 | 360.8105 | 0 | 21.4544 | 0 | 11.3196 | -11.3196 | 23.6804 | -6.198 | 18.1196 | 18.1196 | 21.4544 | 0 | 0 | 21.4544 | 360.8105 | 64206.0855 | 0 | Y | 0 | 0
2017-05-22 11:00 | 11 | 44.9 | 44.9 | 35 | 0.6562 | 32.4733 | 33.1295 | 9.9 | 0 | 23.2295 | 21.4544 | 360.8105 | 6.2132 | 1.4544 | 20 | - | - | 0 | 0 | 64566.896 | 360.8105 | 0 | 21.4544 | 0 | 1.7751 | -1.7751 | 33.2249 | 9.5445 | 11.6751 | 11.6751 | 21.4544 | 0 | 0 | 21.4544 | 360.8105 | 64566.896 | 0 | Y | 0 | 0
2017-05-22 12:00 | 12 | 44.4 | 44.4 | 35 | 1.174 | 42.7086 | 43.8826 | 9.4 | 0 | 34.4826 | 21.4544 | 360.8105 | 6.2132 | 1.4544 | 20 | - | - | 0 | 0 | 64927.7065 | 360.8105 | 0 | 21.4544 | 0 | 13.0282 | -13.0282 | 21.9718 | -11.2531 | 22.4282 | 22.4282 | 21.4544 | 0 | 0 | 21.4544 | 360.8105 | 64927.7065 | 0 | Y | 0 | 0
2017-05-22 13:00 | 13 | 43.7 | 43.7 | 35 | 1.4499 | 41.0102 | 42.46 | 8.7 | 0 | 33.76 | 21.4544 | 360.8105 | 6.2132 | 1.4544 | 20 | - | - | 0 | 0 | 65000 | 72.2935 | 0 | 4.2987 | 0 | 29.4613 | -29.4613 | 10 | -11.9718 | 33.7 | 33.7 | 8.76 | 0 | 0 | 4.2987 | 72.2935 | 65000 | 4.4613 | Y | 4.4613 | 0
2017-05-22 14:00 | 14 | 43.9 | 43.9 | 35 | 1.1323 | 35.1886 | 36.3209 | 8.9 | 0 | 27.4209 | 21.4544 | 360.8105 | 6.2132 | 1.4544 | 20 | - | - | 0 | 0 | 65000 | 0 | 0 | 0 | 0 | 27.4209 | -27.4209 | 10 | 0 | 33.9 | 33.9 | 2.4209 | 0 | 0 | 0 | 0 | 65000 | 2.4209 | Y | 2.4209 | 0
2017-05-22 15:00 | 15 | 48.6 | 48.6 | 35 | 1.3195 | 27.0081 | 28.3276 | 13.6 | 0 | 14.7276 | 14.7276 | 247.6825 | 4.2651 | 0.99841 | 13.7292 | - | - | 0 | 0 | 65000 | 0 | 0 | 0 | 0 | 14.7276 | -14.7276 | 20.2724 | 10.2724 | 28.3276 | 28.3276 | 0 | 0 | 0 | 0 | 0 | 65000 | 0 | Y | 0 | 0
2017-05-22 16:00 | 16 | 45 | 45 | 35 | 0.91652 | 16.4213 | 17.3378 | 10 | 0 | 7.3378 | 7.3378 | 123.4039 | 2.125 | 0.49744 | 6.8404 | - | - | 0 | 0 | 65000 | 0 | 0 | 0 | 0 | 7.3378 | -7.3378 | 27.6622 | 7.3898 | 17.3378 | 17.3378 | 0 | 0 | 0 | 0 | 0 | 65000 | 0 | N | 0 | 0
2017-05-22 17:00 | 17 | 40.7 | 40.7 | 35 | 0.99937 | 5.8527 | 6.8521 | 5.7 | 0 | 1.1521 | 1.1521 | 19.3753 | 0.33365 | 0.078102 | 1.074 | - | - | 0 | 0 | 65000 | 0 | 0 | 0 | 0 | 1.1521 | -1.1521 | 33.8479 | 6.1857 | 6.8521 | 6.8521 | 0 | 0 | 0 | 0 | 0 | 65000 | -1.7764e-15 | N | 0 | 0
2017-05-22 18:00 | 18 | 46.1 | 46.1 | 35 | 0.75494 | 0.23407 | 0.98901 | 11.1 | 10.111 | 0 | 0 | 0 | 0 | 0 | 0 | - | - | 10.111 | 505.8446 | 64494.1554 | 0 | 505.8446 | 0 | 10.111 | 0 | 0 | 35 | 1.1521 | 11.1 | 0.98901 | 0 | 10.111 | 10.111 | 0 | 0 | 64494.1554 | 0 | N | 0 | 0
2017-05-22 19:00 | 19 | 46.4 | 46.4 | 35 | 0.65551 | -0.015168 | 0.64035 | 11.4 | 10.7597 | 0 | 0 | 0 | 0 | 0 | 0 | - | - | 10.7597 | 538.2966 | 63955.8588 | 0 | 538.2966 | 0 | 10.7597 | 0 | 0 | 35 | 0 | 11.4 | 0.64035 | 0 | 10.7597 | 10.7597 | 0 | 0 | 63955.8588 | 0 | N | 0 | -5.6843e-14
2017-05-22 20:00 | 20 | 45.7 | 45.7 | 35 | 0.50948 | -0.015168 | 0.49432 | 10.7 | 10.2057 | 0 | 0 | 0 | 0 | 0 | 0 | - | - | 10.2057 | 510.5821 | 63445.2767 | 0 | 510.5821 | 0 | 10.2057 | 0 | 0 | 35 | 0 | 10.7 | 0.49432 | 0 | 10.2057 | 10.2057 | 0 | 0 | 63445.2767 | 0 | N | 0 | 0
2017-05-22 21:00 | 21 | 44.9 | 44.9 | 35 | 0.22793 | -0.015168 | 0.21276 | 9.9 | 9.6872 | 0 | 0 | 0 | 0 | 0 | 0 | - | - | 9.6872 | 484.6447 | 62960.632 | 0 | 484.6447 | 0 | 9.6872 | 0 | 0 | 35 | 0 | 9.9 | 0.21276 | 0 | 9.6872 | 9.6872 | 0 | 0 | 62960.632 | 0 | N | 0 | 0
2017-05-22 22:00 | 22 | 44.1 | 44.1 | 35 | 0.85706 | -0.015168 | 0.84189 | 9.1 | 8.2581 | 0 | 0 | 0 | 0 | 0 | 0 | - | - | 8.2581 | 413.1464 | 62547.4856 | 0 | 413.1464 | 0 | 8.2581 | 0 | 0 | 35 | 0 | 9.1 | 0.84189 | 0 | 8.2581 | 8.2581 | 0 | 0 | 62547.4856 | 0 | N | 0 | 0
2017-05-22 23:00 | 23 | 44.1 | 44.1 | 35 | 1.3345 | -0.015168 | 1.3193 | 9.1 | 7.7807 | 0 | 0 | 0 | 0 | 0 | 0 | 53.7113 | 3119.092 | 7.7807 | 389.2604 | 62158.2251 | 0 | 389.2604 | 0 | 7.7807 | 0 | 0 | 35 | 0 | 9.1 | 1.3193 | 0 | 7.7807 | 7.7807 | 0 | 0 | 62158.2251 | 0 | N | 0 | 0
2017-05-23 | 0 | 43.5 | 43.5 | 35 | 1.8877 | -0.015168 | 1.8725 | 8.5 | 6.6275 | 0 | 0 | 0 | 0 | 0 | 0 | - | - | 6.6275 | 331.5668 | 61826.6583 | 0 | 331.5668 | 0 | 6.6275 | 0 | 0 | 35 | 0 | 8.5 | 1.8725 | 0 | 6.6275 | 6.6275 | 0 | 0 | 61826.6583 | 0 | N | 0 | 0
2017-05-23 01:00 | 1 | 34.7 | 34.7 | 34.7 | 4.3401 | -0.015168 | 4.325 | 0 | 0 | 4.325 | 4.325 | 72.735 | 1.2525 | 0.29319 | 4.0318 | - | - | 0 | 0 | 61899.3934 | 72.735 | 0 | 4.325 | 0 | -1.4122e-13 | 1.4122e-13 | 34.7 | -0.3 | -1.4211e-13 | -1.4211e-13 | 4.325 | 0 | 0 | 4.325 | 72.735 | 61899.3934 | 0 | N | 0 | 0
2017-05-23 02:00 | 2 | 35.1 | 35.1 | 35 | 5.9518 | -0.015168 | 5.9366 | 0.1 | 0 | 5.8366 | 5.8366 | 98.1577 | 1.6903 | 0.39567 | 5.441 | - | - | 0 | 0 | 61997.5511 | 98.1577 | 0 | 5.8366 | 0 | -1.7764e-14 | 1.7764e-14 | 35 | 0.3 | 0.1 | 0.1 | 5.8366 | 0 | 0 | 5.8366 | 98.1577 | 61997.5511 | 0 | N | 0 | 0
2017-05-23 03:00 | 3 | 33.5 | 33.5 | 33.5 | 3.2597 | -0.015168 | 3.2445 | 0 | 0 | 3.2445 | 3.2445 | 54.5652 | 0.93962 | 0.21995 | 3.0246 | - | - | 0 | 0 | 62052.1163 | 54.5652 | 0 | 3.2445 | 0 | 1.3234e-13 | -1.3234e-13 | 33.5 | -1.5 | 1.35e-13 | 1.35e-13 | 3.2445 | 0 | 0 | 3.2445 | 54.5652 | 62052.1163 | 0 | N | 0 | 0
2017-05-23 04:00 | 4 | 32.5 | 32.5 | 32.5 | 3.5039 | -0.015168 | 3.4888 | 0 | 0 | 3.4888 | 3.4888 | 58.6724 | 1.0103 | 0.23651 | 3.2523 | - | - | 0 | 0 | 62110.7887 | 58.6724 | 0 | 3.4888 | 0 | -4.7518e-14 | 4.7518e-14 | 32.5 | -1 | 0 | 0 | 3.4888 | 0 | 0 | 3.4888 | 58.6724 | 62110.7887 | -4.7518e-14 | N | 0 | 0
2017-05-23 05:00 | 5 | 32.4 | 32.4 | 32.4 | 3.7897 | -0.015168 | 3.7745 | 0 | 0 | 3.7745 | 3.7745 | 63.4783 | 1.0931 | 0.25588 | 3.5187 | - | - | 0 | 0 | 62174.267 | 63.4783 | 0 | 3.7745 | 0 | 1.5588e-13 | -1.5588e-13 | 32.4 | -0.1 | 1.5632e-13 | 1.5632e-13 | 3.7745 | 0 | 0 | 3.7745 | 63.4783 | 62174.267 | 0 | N | 0 | 0
2017-05-23 06:00 | 6 | 33.4 | 33.4 | 33.4 | 4.2308 | 1.8099 | 6.0407 | 0 | 0 | 6.0407 | 6.0407 | 101.5899 | 1.7494 | 0.40951 | 5.6312 | - | - | 0 | 0 | 62275.8569 | 101.5899 | 0 | 6.0407 | 0 | 1.7053e-13 | -1.7053e-13 | 33.4 | 1 | 1.7053e-13 | 1.7053e-13 | 6.0407 | 0 | 0 | 6.0407 | 101.5899 | 62275.8569 | 0 | N | 0 | 0
2017-05-23 07:00 | 7 | 32.8 | 32.8 | 32.8 | 4.0135 | 10.4965 | 14.51 | 0 | 0 | 14.51 | 14.51 | 244.0224 | 4.2021 | 0.98365 | 13.5263 | - | - | 0 | 0 | 62519.8792 | 244.0224 | 0 | 14.51 | 0 | 6.5725e-14 | -6.5725e-14 | 32.8 | -0.6 | 6.3949e-14 | 6.3949e-14 | 14.51 | 0 | 0 | 14.51 | 244.0224 | 62519.8792 | 0 | Y | 0 | 0
2017-05-23 08:00 | 8 | 39.3 | 39.3 | 35 | 3.516 | 16.9495 | 20.4655 | 4.3 | 0 | 16.1655 | 16.1655 | 271.8641 | 4.6815 | 1.0959 | 15.0696 | - | - | 0 | 0 | 62791.7434 | 271.8641 | 0 | 16.1655 | 0 | 2.025e-13 | -2.025e-13 | 35 | 2.2 | 4.3 | 4.3 | 16.1655 | 0 | 0 | 16.1655 | 271.8641 | 62791.7434 | 0 | Y | 0 | 0
2017-05-23 09:00 | 9 | 39.9 | 39.9 | 35 | 3.0942 | 32.3772 | 35.4714 | 4.9 | 0 | 30.5714 | 21.4544 | 360.8105 | 6.2132 | 1.4544 | 20 | - | - | 0 | 0 | 63152.5539 | 360.8105 | 0 | 21.4544 | 0 | 9.117 | -9.117 | 25.883 | -9.117 | 14.017 | 14.017 | 21.4544 | 0 | 0 | 21.4544 | 360.8105 | 63152.5539 | 0 | Y | 0 | 0
2017-05-23 10:00 | 10 | 46.1 | 46.1 | 35 | 4.2483 | 39.5663 | 43.8146 | 11.1 | 0 | 32.7146 | 21.4544 | 360.8105 | 6.2132 | 1.4544 | 20 | - | - | 0 | 0 | 63513.3643 | 360.8105 | 0 | 21.4544 | 0 | 11.2602 | -11.2602 | 23.7398 | -2.1432 | 22.3602 | 22.3602 | 21.4544 | 0 | 0 | 21.4544 | 360.8105 | 63513.3643 | 0 | Y | 0 | 0
2017-05-23 11:00 | 11 | 42.6 | 42.6 | 35 | 4.489 | 43.7999 | 48.2889 | 7.6 | 0 | 40.6889 | 21.4544 | 360.8105 | 6.2132 | 1.4544 | 20 | - | - | 0 | 0 | 63874.1748 | 360.8105 | 0 | 21.4544 | 0 | 19.2345 | -19.2345 | 15.7655 | -7.9743 | 26.8345 | 26.8345 | 21.4544 | 0 | 0 | 21.4544 | 360.8105 | 63874.1748 | 0 | Y | 0 | 0
2017-05-23 12:00 | 12 | 44.5 | 44.5 | 35 | 4.6914 | 44.6139 | 49.3053 | 9.5 | 0 | 39.8053 | 21.4544 | 360.8105 | 6.2132 | 1.4544 | 20 | - | - | 0 | 0 | 64234.9853 | 360.8105 | 0 | 21.4544 | 0 | 18.3509 | -18.3509 | 16.6491 | 0.88361 | 27.8509 | 27.8509 | 21.4544 | 0 | 0 | 21.4544 | 360.8105 | 64234.9853 | 0 | Y | 0 | 0
2017-05-23 13:00 | 13 | 45.7 | 45.7 | 35 | 5.6129 | 41.4628 | 47.0757 | 10.7 | 0 | 36.3757 | 21.4544 | 360.8105 | 6.2132 | 1.4544 | 20 | - | - | 0 | 0 | 64595.7957 | 360.8105 | 0 | 21.4544 | 0 | 14.9213 | -14.9213 | 20.0787 | 3.4296 | 25.6213 | 25.6213 | 21.4544 | 0 | 0 | 21.4544 | 360.8105 | 64595.7957 | 0 | Y | 0 | 0
2017-05-23 14:00 | 14 | 45.9 | 45.9 | 35 | 3.2378 | 36.048 | 39.2858 | 10.9 | 0 | 28.3858 | 21.4544 | 360.8105 | 6.2132 | 1.4544 | 20 | - | - | 0 | 0 | 64956.6062 | 360.8105 | 0 | 21.4544 | 0 | 6.9314 | -6.9314 | 28.0686 | 7.9899 | 17.8314 | 17.8314 | 21.4544 | 0 | 0 | 21.4544 | 360.8105 | 64956.6062 | 0 | Y | 0 | 0
2017-05-23 15:00 | 15 | 45.4 | 45.4 | 35 | 2.6953 | 27.7569 | 30.4522 | 10.4 | 0 | 20.0522 | 20.0522 | 337.2288 | 5.8071 | 1.3594 | 18.6929 | - | - | 0 | 0 | 65000 | 43.3938 | 0 | 2.5803 | 0 | 17.4719 | -17.4719 | 17.5281 | -10.5406 | 27.8719 | 27.8719 | 2.5803 | 0 | 0 | 2.5803 | 43.3938 | 65000 | 0 | Y | 0 | 0
2017-05-23 16:00 | 16 | 46.6 | 46.6 | 35 | 3.1851 | 16.7506 | 19.9357 | 11.6 | 0 | 8.3357 | 8.3357 | 140.1852 | 2.414 | 0.56509 | 7.7706 | - | - | 0 | 0 | 65000 | 0 | 0 | 0 | 0 | 8.3357 | -8.3357 | 26.6643 | 9.1363 | 19.9357 | 19.9357 | 0 | 0 | 0 | 0 | 0 | 65000 | 0 | N | 0 | 0
2017-05-23 17:00 | 17 | 46.1 | 46.1 | 35 | 3.0337 | 4.6559 | 7.6896 | 11.1 | 3.4104 | 0 | 0 | 0 | 0 | 0 | 0 | - | - | 3.4104 | 170.6217 | 64829.3783 | 0 | 170.6217 | 0 | 3.4104 | 0 | 0 | 35 | 8.3357 | 11.1 | 7.6896 | 0 | 3.4104 | 3.4104 | 0 | 0 | 64829.3783 | 0 | N | 0 | 0
2017-05-23 18:00 | 18 | 45.9 | 45.9 | 35 | 2.018 | 0.274 | 2.292 | 10.9 | 8.608 | 0 | 0 | 0 | 0 | 0 | 0 | - | - | 8.608 | 430.6506 | 64398.7277 | 0 | 430.6506 | 0 | 8.608 | 0 | 0 | 35 | 0 | 10.9 | 2.292 | 0 | 8.608 | 8.608 | 0 | 0 | 64398.7277 | 0 | N | 0 | 0
2017-05-23 19:00 | 19 | 46.4 | 46.4 | 35 | 1.5573 | -0.015168 | 1.5421 | 11.4 | 9.8579 | 0 | 0 | 0 | 0 | 0 | 0 | - | - | 9.8579 | 493.1806 | 63905.5472 | 0 | 493.1806 | 0 | 9.8579 | 0 | 0 | 35 | 0 | 11.4 | 1.5421 | 0 | 9.8579 | 9.8579 | 0 | 0 | 63905.5472 | 0 | N | 0 | 0
2017-05-23 20:00 | 20 | 45.7 | 45.7 | 35 | 1.5071 | -0.015168 | 1.492 | 10.7 | 9.208 | 0 | 0 | 0 | 0 | 0 | 0 | - | - | 9.208 | 460.6711 | 63444.876 | 0 | 460.6711 | 0 | 9.208 | 0 | 0 | 35 | 0 | 10.7 | 1.492 | 0 | 9.208 | 9.208 | 0 | 0 | 63444.876 | 0 | N | 0 | 0
2017-05-23 21:00 | 21 | 41.4 | 41.4 | 35 | 1.9021 | -0.015168 | 1.8869 | 6.4 | 4.5131 | 0 | 0 | 0 | 0 | 0 | 0 | - | - | 4.5131 | 225.7846 | 63219.0915 | 0 | 225.7846 | 0 | 4.5131 | 0 | 0 | 35 | 0 | 6.4 | 1.8869 | 0 | 4.5131 | 4.5131 | 0 | 0 | 63219.0915 | 0 | N | 0 | 0
2017-05-23 22:00 | 22 | 44.5 | 44.5 | 35 | 1.7223 | -0.015168 | 1.7071 | 9.5 | 7.7929 | 0 | 0 | 0 | 0 | 0 | 0 | - | - | 7.7929 | 389.8703 | 62829.2212 | 0 | 389.8703 | 0 | 7.7929 | 0 | 0 | 35 | 0 | 9.5 | 1.7071 | 0 | 7.7929 | 7.7929 | 0 | 0 | 62829.2212 | 0 | N | 0 | 0
2017-05-23 23:00 | 23 | 40.9 | 40.9 | 35 | 3.7759 | -0.015168 | 3.7607 | 5.9 | 2.1393 | 0 | 0 | 0 | 0 | 0 | 0 | 62.1194 | 3607.3619 | 2.1393 | 107.0268 | 62722.1944 | 0 | 107.0268 | 0 | 2.1393 | 0 | 0 | 35 | 0 | 5.9 | 3.7607 | 0 | 2.1393 | 2.1393 | 0 | 0 | 62722.1944 | 0 | N | 0 | 0
2017-05-24 | 0 | 39 | 39 | 35 | 3.3322 | -0.015168 | 3.3171 | 4 | 0.68293 | 0 | 0 | 0 | 0 | 0 | 0 | - | - | 0.68293 | 34.1663 | 62688.028 | 0 | 34.1663 | 0 | 0.68293 | 0 | 0 | 35 | 0 | 4 | 3.3171 | 0 | 0.68293 | 0.68293 | 0 | 0 | 62688.028 | 0 | N | 0 | 0
2017-05-24 01:00 | 1 | 34.5 | 34.5 | 34.5 | 3.7982 | -0.015168 | 3.783 | 0 | 0 | 3.783 | 3.783 | 63.6209 | 1.0956 | 0.25646 | 3.5266 | - | - | 0 | 0 | 62751.649 | 63.6209 | 0 | 3.783 | 0 | -1.2212e-13 | 1.2212e-13 | 34.5 | -0.5 | -1.2079e-13 | -1.2079e-13 | 3.783 | 0 | 0 | 3.783 | 63.6209 | 62751.649 | 0 | N | 0 | 0
2017-05-24 02:00 | 2 | 33.4 | 33.4 | 33.4 | 2.9169 | -0.015168 | 2.9018 | 0 | 0 | 2.9018 | 2.9018 | 48.8006 | 0.84036 | 0.19672 | 2.7051 | - | - | 0 | 0 | 62800.4496 | 48.8006 | 0 | 2.9018 | 0 | -1.3767e-14 | 1.3767e-14 | 33.4 | -1.1 | 0 | 0 | 2.9018 | 0 | 0 | 2.9018 | 48.8006 | 62800.4496 | -1.3767e-14 | N | 0 | 0
2017-05-24 03:00 | 3 | 33 | 33 | 33 | 2.5476 | -0.015168 | 2.5324 | 0 | 0 | 2.5324 | 2.5324 | 42.5884 | 0.73338 | 0.17167 | 2.3607 | - | - | 0 | 0 | 62843.038 | 42.5884 | 0 | 2.5324 | 0 | -1.1458e-13 | 1.1458e-13 | 33 | -0.4 | -1.1369e-13 | -1.1369e-13 | 2.5324 | 0 | 0 | 2.5324 | 42.5884 | 62843.038 | 0 | N | 0 | 0
2017-05-24 04:00 | 4 | 32.9 | 32.9 | 32.9 | 1.822 | -0.015168 | 1.8068 | 0 | 0 | 1.8068 | 1.8068 | 30.3865 | 0.52326 | 0.12249 | 1.6843 | - | - | 0 | 0 | 62873.4245 | 30.3865 | 0 | 1.8068 | 0 | 1.9318e-13 | -1.9318e-13 | 32.9 | -0.1 | 1.9185e-13 | 1.9185e-13 | 1.8068 | 0 | 0 | 1.8068 | 30.3865 | 62873.4245 | 0 | N | 0 | 0
2017-05-24 05:00 | 5 | 32.6 | 32.6 | 32.6 | 1.7633 | -0.015168 | 1.7482 | 0 | 0 | 1.7482 | 1.7482 | 29.3996 | 0.50627 | 0.11851 | 1.6296 | - | - | 0 | 0 | 62902.8241 | 29.3996 | 0 | 1.7482 | 0 | 1.9984e-13 | -1.9984e-13 | 32.6 | -0.3 | 1.9895e-13 | 1.9895e-13 | 1.7482 | 0 | 0 | 1.7482 | 29.3996 | 62902.8241 | 0 | N | 0 | 0
2017-05-24 06:00 | 6 | 33 | 33 | 33 | 1.4533 | 1.9445 | 3.3978 | 0 | 0 | 3.3978 | 3.3978 | 57.1431 | 0.98401 | 0.23034 | 3.1675 | - | - | 0 | 0 | 62959.9673 | 57.1431 | 0 | 3.3978 | 0 | -1.3278e-13 | 1.3278e-13 | 33 | 0.4 | -1.35e-13 | -1.35e-13 | 3.3978 | 0 | 0 | 3.3978 | 57.1431 | 62959.9673 | 0 | N | 0 | 0
2017-05-24 07:00 | 7 | 33.1 | 33.1 | 33.1 | 1.0035 | 10.8214 | 11.8249 | 0 | 0 | 11.8249 | 11.8249 | 198.8658 | 3.4245 | 0.80163 | 11.0233 | - | - | 0 | 0 | 63158.833 | 198.8658 | 0 | 11.8249 | 0 | 1.0303e-13 | -1.0303e-13 | 33.1 | 0.1 | 1.0658e-13 | 1.0658e-13 | 11.8249 | 0 | 0 | 11.8249 | 198.8658 | 63158.833 | 0 | Y | 0 | 0
2017-05-24 08:00 | 8 | 39.3 | 39.3 | 35 | 1.3051 | 22.787 | 24.092 | 4.3 | 0 | 19.792 | 19.792 | 332.8532 | 5.7318 | 1.3417 | 18.4503 | - | - | 0 | 0 | 63491.6863 | 332.8532 | 0 | 19.792 | 0 | -7.1054e-14 | 7.1054e-14 | 35 | 1.9 | 4.3 | 4.3 | 19.792 | 0 | 0 | 19.792 | 332.8532 | 63491.6863 | 0 | Y | 0 | 0
2017-05-24 09:00 | 9 | 40.7 | 40.7 | 35 | 1.6935 | 33.143 | 34.8365 | 5.7 | 0 | 29.1365 | 21.4544 | 360.8105 | 6.2132 | 1.4544 | 20 | - | - | 0 | 0 | 63852.4968 | 360.8105 | 0 | 21.4544 | 0 | 7.682 | -7.682 | 27.318 | -7.682 | 13.382 | 13.382 | 21.4544 | 0 | 0 | 21.4544 | 360.8105 | 63852.4968 | 0 | Y | 0 | 0
2017-05-24 10:00 | 10 | 41.1 | 41.1 | 35 | 1.6579 | 40.497 | 42.1549 | 6.1 | 0 | 36.0549 | 21.4544 | 360.8105 | 6.2132 | 1.4544 | 20 | - | - | 0 | 0 | 64213.3072 | 360.8105 | 0 | 21.4544 | 0 | 14.6005 | -14.6005 | 20.3995 | -6.9185 | 20.7005 | 20.7005 | 21.4544 | 0 | 0 | 21.4544 | 360.8105 | 64213.3072 | 0 | Y | 0 | 0
2017-05-24 11:00 | 11 | 44.5 | 44.5 | 35 | 2.9495 | 44.2206 | 47.1701 | 9.5 | 0 | 37.6701 | 21.4544 | 360.8105 | 6.2132 | 1.4544 | 20 | - | - | 0 | 0 | 64574.1177 | 360.8105 | 0 | 21.4544 | 0 | 16.2157 | -16.2157 | 18.7843 | -1.6152 | 25.7157 | 25.7157 | 21.4544 | 0 | 0 | 21.4544 | 360.8105 | 64574.1177 | 0 | Y | 0 | 0
2017-05-24 12:00 | 12 | 45.1 | 45.1 | 35 | 3.7569 | 45.0621 | 48.8191 | 10.1 | 0 | 38.7191 | 21.4544 | 360.8105 | 6.2132 | 1.4544 | 20 | - | - | 0 | 0 | 64934.9282 | 360.8105 | 0 | 21.4544 | 0 | 17.2646 | -17.2646 | 17.7354 | -1.0489 | 27.3646 | 27.3646 | 21.4544 | 0 | 0 | 21.4544 | 360.8105 | 64934.9282 | 0 | Y | 0 | 0
2017-05-24 13:00 | 13 | 45.2 | 45.2 | 35 | 3.6214 | 42.7099 | 46.3313 | 10.2 | 0 | 36.1313 | 21.4544 | 360.8105 | 6.2132 | 1.4544 | 20 | - | - | 0 | 0 | 65000 | 65.0718 | 0 | 3.8693 | 0 | 32.262 | -32.262 | 10 | -7.7354 | 35.2 | 35.2 | 11.1313 | 0 | 0 | 3.8693 | 65.0718 | 65000 | 7.262 | Y | 7.262 | 0
2017-05-24 14:00 | 14 | 45 | 45 | 35 | 3.0283 | 36.8687 | 39.897 | 10 | 0 | 29.897 | 21.4544 | 360.8105 | 6.2132 | 1.4544 | 20 | - | - | 0 | 0 | 65000 | 0 | 0 | 0 | 0 | 29.897 | -29.897 | 10 | 0 | 35 | 35 | 4.897 | 0 | 0 | 0 | 0 | 65000 | 4.897 | Y | 4.897 | 0
2017-05-24 15:00 | 15 | 45.6 | 45.6 | 35 | 2.9612 | 28.0585 | 31.0197 | 10.6 | 0 | 20.4197 | 20.4197 | 343.4084 | 5.9136 | 1.3843 | 19.0354 | - | - | 0 | 0 | 65000 | 0 | 0 | 0 | 0 | 20.4197 | -20.4197 | 14.5803 | 4.5803 | 31.0197 | 31.0197 | 0 | 0 | 0 | 0 | 0 | 65000 | 0 | Y | 0 | 0
2017-05-24 16:00 | 16 | 45.6 | 45.6 | 35 | 2.3914 | 16.9045 | 19.2959 | 10.6 | 0 | 8.6959 | 8.6959 | 146.2436 | 2.5183 | 0.58951 | 8.1064 | - | - | 0 | 0 | 65000 | 0 | 0 | 0 | 0 | 8.6959 | -8.6959 | 26.3041 | 11.7238 | 19.2959 | 19.2959 | 0 | 0 | 0 | 0 | 0 | 65000 | 0 | N | 0 | 0
2017-05-24 17:00 | 17 | 45.6 | 45.6 | 35 | 2.1091 | 5.7958 | 7.9049 | 10.6 | 2.6951 | 0 | 0 | 0 | 0 | 0 | 0 | - | - | 2.6951 | 134.8338 | 64865.1662 | 0 | 134.8338 | 0 | 2.6951 | 0 | 0 | 35 | 8.6959 | 10.6 | 7.9049 | 0 | 2.6951 | 2.6951 | 0 | 0 | 64865.1662 | 0 | N | 0 | 0
2017-05-24 18:00 | 18 | 45.9 | 45.9 | 35 | 0.78221 | 0.27612 | 1.0583 | 10.9 | 9.8417 | 0 | 0 | 0 | 0 | 0 | 0 | - | - | 9.8417 | 492.3707 | 64372.7955 | 0 | 492.3707 | 0 | 9.8417 | 0 | 0 | 35 | 0 | 10.9 | 1.0583 | 0 | 9.8417 | 9.8417 | 0 | 0 | 64372.7955 | 0 | N | 0 | 0
2017-05-24 19:00 | 19 | 46 | 46 | 35 | 0.69251 | -0.015168 | 0.67734 | 11 | 10.3227 | 0 | 0 | 0 | 0 | 0 | 0 | - | - | 10.3227 | 516.4342 | 63856.3614 | 0 | 516.4342 | 0 | 10.3227 | 0 | 0 | 35 | 0 | 11 | 0.67734 | 0 | 10.3227 | 10.3227 | 0 | 0 | 63856.3614 | 0 | N | 0 | 0
2017-05-24 20:00 | 20 | 45.8 | 45.8 | 35 | 0.48363 | -0.015168 | 0.46847 | 10.8 | 10.3315 | 0 | 0 | 0 | 0 | 0 | 0 | - | - | 10.3315 | 516.8781 | 63339.4832 | 0 | 516.8781 | 0 | 10.3315 | 0 | 0 | 35 | 0 | 10.8 | 0.46847 | 0 | 10.3315 | 10.3315 | 0 | 0 | 63339.4832 | 0 | N | 0 | 0
2017-05-24 21:00 | 21 | 46.4 | 46.4 | 35 | 0.34646 | -0.015168 | 0.33129 | 11.4 | 11.0687 | 0 | 0 | 0 | 0 | 0 | 0 | - | - | 11.0687 | 553.7583 | 62785.7249 | 0 | 553.7583 | 0 | 11.0687 | 0 | 0 | 35 | 0 | 11.4 | 0.33129 | 0 | 11.0687 | 11.0687 | 0 | 0 | 62785.7249 | 0 | N | 0 | 0
2017-05-24 22:00 | 22 | 42.3 | 42.3 | 35 | 1.0146 | -0.015168 | 0.99939 | 7.3 | 6.3006 | 0 | 0 | 0 | 0 | 0 | 0 | - | - | 6.3006 | 315.2143 | 62470.5107 | 0 | 315.2143 | 0 | 6.3006 | 0 | 0 | 35 | 0 | 7.3 | 0.99939 | 0 | 6.3006 | 6.3006 | 0 | 0 | 62470.5107 | 0 | N | 0 | 0
2017-05-24 23:00 | 23 | 43.3 | 43.3 | 35 | 1.1976 | -0.015168 | 1.1825 | 8.3 | 7.1175 | 0 | 0 | 0 | 0 | 0 | 0 | 59.5503 | 3458.1731 | 7.1175 | 356.0851 | 62114.4256 | 0 | 356.0851 | 0 | 7.1175 | 0 | 0 | 35 | 0 | 8.3 | 1.1825 | 0 | 7.1175 | 7.1175 | 0 | 0 | 62114.4256 | 0 | N | 0 | 5.6843e-14
2017-05-25 | 0 | 38.8 | 38.8 | 35 | 1.9359 | -0.015168 | 1.9207 | 3.8 | 1.8793 | 0 | 0 | 0 | 0 | 0 | 0 | - | - | 1.8793 | 94.0207 | 62020.4049 | 0 | 94.0207 | 0 | 1.8793 | 0 | 0 | 35 | 0 | 3.8 | 1.9207 | 0 | 1.8793 | 1.8793 | 0 | 0 | 62020.4049 | 0 | N | 0 | 0
2017-05-25 01:00 | 1 | 35.5 | 35.5 | 35 | 2.2942 | -0.015168 | 2.279 | 0.5 | 0 | 1.779 | 1.779 | 29.9188 | 0.51521 | 0.1206 | 1.6584 | - | - | 0 | 0 | 62050.3236 | 29.9188 | 0 | 1.779 | 0 | -5.0182e-14 | 5.0182e-14 | 35 | 0 | 0.5 | 0.5 | 1.779 | 0 | 0 | 1.779 | 29.9188 | 62050.3236 | 0 | N | 0 | 0
2017-05-25 02:00 | 2 | 35.2 | 35.2 | 35 | 2.0299 | -0.015168 | 2.0147 | 0.2 | 0 | 1.8147 | 1.8147 | 30.5193 | 0.52555 | 0.12302 | 1.6917 | - | - | 0 | 0 | 62080.8429 | 30.5193 | 0 | 1.8147 | 0 | -1.148e-13 | 1.148e-13 | 35 | 6.3949e-14 | 0.2 | 0.2 | 1.8147 | 0 | 0 | 1.8147 | 30.5193 | 62080.8429 | 0 | N | 0 | 0
2017-05-25 03:00 | 3 | 33.3 | 33.3 | 33.3 | 1.9549 | -0.015168 | 1.9397 | 0 | 0 | 1.9397 | 1.9397 | 32.6212 | 0.56174 | 0.1315 | 1.8082 | - | - | 0 | 0 | 62113.4641 | 32.6212 | 0 | 1.9397 | 0 | 1.3722e-13 | -1.3722e-13 | 33.3 | -1.7 | 1.35e-13 | 1.35e-13 | 1.9397 | 0 | 0 | 1.9397 | 32.6212 | 62113.4641 | 2.2204e-15 | N | 0 | 0
2017-05-25 04:00 | 4 | 32.2 | 32.2 | 32.2 | 1.7003 | -0.015168 | 1.6851 | 0 | 0 | 1.6851 | 1.6851 | 28.3396 | 0.48801 | 0.11424 | 1.5709 | - | - | 0 | 0 | 62141.8037 | 28.3396 | 0 | 1.6851 | 0 | 2.1316e-13 | -2.1316e-13 | 32.2 | -1.1 | 2.1316e-13 | 2.1316e-13 | 1.6851 | 0 | 0 | 1.6851 | 28.3396 | 62141.8037 | 0 | N | 0 | 0
2017-05-25 05:00 | 5 | 32 | 32 | 32 | 3.1639 | -0.015168 | 3.1487 | 0 | 0 | 3.1487 | 3.1487 | 52.9536 | 0.91187 | 0.21346 | 2.9353 | - | - | 0 | 0 | 62194.7573 | 52.9536 | 0 | 3.1487 | 0 | -1.5232e-13 | 1.5232e-13 | 32 | -0.2 | -1.4921e-13 | -1.4921e-13 | 3.1487 | 0 | 0 | 3.1487 | 52.9536 | 62194.7573 | 0 | N | 0 | 0
2017-05-25 06:00 | 6 | 32.8 | 32.8 | 32.8 | 5.8905 | 1.7503 | 7.6407 | 0 | 0 | 7.6407 | 7.6407 | 128.4979 | 2.2128 | 0.51797 | 7.1227 | - | - | 0 | 0 | 62323.2552 | 128.4979 | 0 | 7.6407 | 0 | -2.0428e-13 | 2.0428e-13 | 32.8 | 0.8 | -2.0606e-13 | -2.0606e-13 | 7.6407 | 0 | 0 | 7.6407 | 128.4979 | 62323.2552 | 0 | N | 0 | 0
2017-05-25 07:00 | 7 | 33.5 | 33.5 | 33.5 | 2.5068 | 10.7309 | 13.2377 | 0 | 0 | 13.2377 | 13.2377 | 222.6261 | 3.8337 | 0.89741 | 12.3403 | - | - | 0 | 0 | 62545.8813 | 222.6261 | 0 | 13.2377 | 0 | 1.7053e-13 | -1.7053e-13 | 33.5 | 0.7 | 1.7053e-13 | 1.7053e-13 | 13.2377 | 0 | 0 | 13.2377 | 222.6261 | 62545.8813 | 0 | Y | 0 | 0
2017-05-25 08:00 | 8 | 38.4 | 38.4 | 35 | 3.6558 | 22.1059 | 25.7617 | 3.4 | 0 | 22.3617 | 21.4544 | 360.8105 | 6.2132 | 1.4544 | 20 | - | - | 0 | 0 | 62906.6918 | 360.8105 | 0 | 21.4544 | 0 | 0.90725 | -0.90725 | 34.0927 | 0.59275 | 4.3073 | 4.3073 | 21.4544 | 0 | 0 | 21.4544 | 360.8105 | 62906.6918 | 0 | Y | 0 | 0
2017-05-25 09:00 | 9 | 39.6 | 39.6 | 35 | 2.8615 | 30.023 | 32.8845 | 4.6 | 0 | 28.2845 | 21.4544 | 360.8105 | 6.2132 | 1.4544 | 20 | - | - | 0 | 0 | 63267.5022 | 360.8105 | 0 | 21.4544 | 0 | 6.8301 | -6.8301 | 28.1699 | -5.9228 | 11.4301 | 11.4301 | 21.4544 | 0 | 0 | 21.4544 | 360.8105 | 63267.5022 | 0 | Y | 0 | 0
2017-05-25 10:00 | 10 | 42.5 | 42.5 | 35 | 5.1861 | 38.5727 | 43.7587 | 7.5 | 0 | 36.2587 | 21.4544 | 360.8105 | 6.2132 | 1.4544 | 20 | - | - | 0 | 0 | 63628.3127 | 360.8105 | 0 | 21.4544 | 0 | 14.8043 | -14.8043 | 20.1957 | -7.9743 | 22.3043 | 22.3043 | 21.4544 | 0 | 0 | 21.4544 | 360.8105 | 63628.3127 | 0 | Y | 0 | 0
2017-05-25 11:00 | 11 | 41.4 | 41.4 | 35 | 4.8998 | 44.4381 | 49.3378 | 6.4 | 0 | 42.9378 | 21.4544 | 360.8105 | 6.2132 | 1.4544 | 20 | - | - | 0 | 0 | 63989.1232 | 360.8105 | 0 | 21.4544 | 0 | 21.4834 | -21.4834 | 13.5166 | -6.6791 | 27.8834 | 27.8834 | 21.4544 | 0 | 0 | 21.4544 | 360.8105 | 63989.1232 | 0 | Y | 0 | 0
2017-05-25 12:00 | 12 | 45.6 | 45.6 | 35 | 4.6776 | 45.1315 | 49.809 | 10.6 | 0 | 39.209 | 21.4544 | 360.8105 | 6.2132 | 1.4544 | 20 | - | - | 0 | 0 | 64349.9337 | 360.8105 | 0 | 21.4544 | 0 | 17.7546 | -17.7546 | 17.2454 | 3.7288 | 28.3546 | 28.3546 | 21.4544 | 0 | 0 | 21.4544 | 360.8105 | 64349.9337 | 0 | Y | 0 | 0
2017-05-25 13:00 | 13 | 46.3 | 46.3 | 35 | 5.7958 | 42.714 | 48.5098 | 11.3 | 0 | 37.2098 | 21.4544 | 360.8105 | 6.2132 | 1.4544 | 20 | - | - | 0 | 0 | 64710.7441 | 360.8105 | 0 | 21.4544 | 0 | 15.7554 | -15.7554 | 19.2446 | 1.9992 | 27.0554 | 27.0554 | 21.4544 | 0 | 0 | 21.4544 | 360.8105 | 64710.7441 | 0 | Y | 0 | 0
2017-05-25 14:00 | 14 | 46.6 | 46.6 | 35 | 6.7031 | 37.1572 | 43.8603 | 11.6 | 0 | 32.2602 | 21.4544 | 360.8105 | 6.2132 | 1.4544 | 20 | - | - | 0 | 0 | 65000 | 289.2559 | 0 | 17.1997 | 0 | 15.0606 | -15.0606 | 19.9394 | 0.69479 | 26.6606 | 26.6606 | 17.1997 | 0 | 0 | 17.1997 | 289.2559 | 65000 | 0 | Y | 0 | 0
2017-05-25 15:00 | 15 | 46.9 | 46.9 | 35 | 5.1529 | 28.5014 | 33.6543 | 11.9 | 0 | 21.7543 | 21.4544 | 360.8105 | 6.2132 | 1.4544 | 20 | - | - | 0 | 0 | 65000 | 0 | 0 | 0 | 0 | 21.7543 | -21.7543 | 13.2457 | -6.6937 | 33.6543 | 33.6543 | 0 | 0 | 0 | 0 | 0 | 65000 | 0 | Y | 0 | 0
2017-05-25 16:00 | 16 | 46.6 | 46.6 | 35 | 3.0735 | 17.2654 | 20.3389 | 11.6 | 0 | 8.7389 | 8.7389 | 146.9664 | 2.5308 | 0.59242 | 8.1465 | - | - | 0 | 0 | 65000 | 0 | 0 | 0 | 0 | 8.7389 | -8.7389 | 26.2611 | 13.0154 | 20.3389 | 20.3389 | 0 | 0 | 0 | 0 | 0 | 65000 | 0 | N | 0 | 0
2017-05-25 17:00 | 17 | 46 | 46 | 35 | 2.6509 | 5.5441 | 8.195 | 11 | 2.805 | 0 | 0 | 0 | 0 | 0 | 0 | - | - | 2.805 | 140.3335 | 64859.6665 | 0 | 140.3335 | 0 | 2.805 | 0 | 0 | 35 | 8.7389 | 11 | 8.195 | 0 | 2.805 | 2.805 | 0 | 0 | 64859.6665 | 0 | N | 0 | 0
2017-05-25 18:00 | 18 | 45.8 | 45.8 | 35 | 1.8834 | 0.22508 | 2.1085 | 10.8 | 8.6915 | 0 | 0 | 0 | 0 | 0 | 0 | - | - | 8.6915 | 434.829 | 64424.8375 | 0 | 434.829 | 0 | 8.6915 | 0 | 0 | 35 | 0 | 10.8 | 2.1085 | 0 | 8.6915 | 8.6915 | 0 | 0 | 64424.8375 | 0 | N | 0 | 0
2017-05-25 19:00 | 19 | 45.6 | 45.6 | 35 | 1.2468 | -0.015168 | 1.2316 | 10.6 | 9.3684 | 0 | 0 | 0 | 0 | 0 | 0 | - | - | 9.3684 | 468.6918 | 63956.1457 | 0 | 468.6918 | 0 | 9.3684 | 0 | 0 | 35 | 0 | 10.6 | 1.2316 | 0 | 9.3684 | 9.3684 | 0 | 0 | 63956.1457 | 0 | N | 0 | 6.3949e-14
2017-05-25 20:00 | 20 | 45.6 | 45.6 | 35 | 1.1789 | -0.015168 | 1.1637 | 10.6 | 9.4363 | 0 | 0 | 0 | 0 | 0 | 0 | - | - | 9.4363 | 472.0903 | 63484.0555 | 0 | 472.0903 | 0 | 9.4363 | 0 | 0 | 35 | 0 | 10.6 | 1.1637 | 0 | 9.4363 | 9.4363 | 0 | 0 | 63484.0555 | 0 | N | 0 | -6.3949e-14
2017-05-25 21:00 | 21 | 45.5 | 45.5 | 35 | 2.3572 | -0.015168 | 2.3421 | 10.5 | 8.1579 | 0 | 0 | 0 | 0 | 0 | 0 | - | - | 8.1579 | 408.135 | 63075.9205 | 0 | 408.135 | 0 | 8.1579 | 0 | 0 | 35 | 0 | 10.5 | 2.3421 | 0 | 8.1579 | 8.1579 | 0 | 0 | 63075.9205 | 0 | N | 0 | 0
2017-05-25 22:00 | 22 | 46 | 46 | 35 | 1.8039 | -0.015168 | 1.7887 | 11 | 9.2113 | 0 | 0 | 0 | 0 | 0 | 0 | - | - | 9.2113 | 460.8332 | 62615.0873 | 0 | 460.8332 | 0 | 9.2113 | 0 | 0 | 35 | 0 | 11 | 1.7887 | 0 | 9.2113 | 9.2113 | 0 | 0 | 62615.0873 | 0 | N | 0 | 0
2017-05-25 23:00 | 23 | 45.9 | 45.9 | 35 | 2.4312 | -0.015168 | 2.416 | 10.9 | 8.484 | 0 | 0 | 0 | 0 | 0 | 0 | 61.2853 | 3558.9266 | 8.484 | 424.448 | 62190.6393 | 0 | 424.448 | 0 | 8.484 | 0 | 0 | 35 | 0 | 10.9 | 2.416 | 0 | 8.484 | 8.484 | 0 | 0 | 62190.6393 | 0 | N | 0 | 0
2017-05-26 | 0 | 41.3 | 41.3 | 35 | 2.9424 | -0.015168 | 2.9273 | 6.3 | 3.3727 | 0 | 0 | 0 | 0 | 0 | 0 | - | - | 3.3727 | 168.7358 | 62021.9035 | 0 | 168.7358 | 0 | 3.3727 | 0 | 0 | 35 | 0 | 6.3 | 2.9273 | 0 | 3.3727 | 3.3727 | 0 | 0 | 62021.9035 | 0 | N | 0 | 0
2017-05-26 01:00 | 1 | 36.8 | 36.8 | 35 | 2.6251 | -0.015168 | 2.6099 | 1.8 | 0 | 0.80994 | 0.80994 | 13.6212 | 0.23456 | 0.054907 | 0.75504 | - | - | 0 | 0 | 62035.5248 | 13.6212 | 0 | 0.80994 | 0 | 1.6831e-13 | -1.6831e-13 | 35 | -1.7053e-13 | 1.8 | 1.8 | 0.80994 | 0 | 0 | 0.80994 | 13.6212 | 62035.5248 | -2.2204e-15 | N | 0 | 0
2017-05-26 02:00 | 2 | 35.2 | 35.2 | 35 | 3.3333 | -0.015168 | 3.3182 | 0.2 | 0 | 3.1182 | 3.1182 | 52.44 | 0.90303 | 0.21139 | 2.9068 | - | - | 0 | 0 | 62087.9647 | 52.44 | 0 | 3.1182 | 0 | 5.9064e-14 | -5.9064e-14 | 35 | 1.1369e-13 | 0.2 | 0.2 | 3.1182 | 0 | 0 | 3.1182 | 52.44 | 62087.9647 | 0 | N | 0 | 0
2017-05-26 03:00 | 3 | 33.9 | 33.9 | 33.9 | 2.06 | -0.015168 | 2.0449 | 0 | 0 | 2.0449 | 2.0449 | 34.3894 | 0.59219 | 0.13862 | 1.9062 | - | - | 0 | 0 | 62122.3541 | 34.3894 | 0 | 2.0449 | 0 | -1.9584e-13 | 1.9584e-13 | 33.9 | -1.1 | -1.9895e-13 | -1.9895e-13 | 2.0449 | 0 | 0 | 2.0449 | 34.3894 | 62122.3541 | 0 | N | 0 | 0
2017-05-26 04:00 | 4 | 33.3 | 33.3 | 33.3 | 2.4475 | -0.015168 | 2.4323 | 0 | 0 | 2.4323 | 2.4323 | 40.9052 | 0.70439 | 0.16489 | 2.2674 | - | - | 0 | 0 | 62163.2592 | 40.9052 | 0 | 2.4323 | 0 | -1.2745e-13 | 1.2745e-13 | 33.3 | -0.6 | -1.279e-13 | -1.279e-13 | 2.4323 | 0 | 0 | 2.4323 | 40.9052 | 62163.2592 | 0 | N | 0 | 0
2017-05-26 05:00 | 5 | 33.8 | 33.8 | 33.8 | 3.359 | -0.015168 | 3.3438 | 0 | 0 | 3.3438 | 3.3438 | 56.2345 | 0.96837 | 0.22668 | 3.1171 | - | - | 0 | 0 | 62219.4937 | 56.2345 | 0 | 3.3438 | 0 | 5.2403e-14 | -5.2403e-14 | 33.8 | 0.5 | 0 | 0 | 3.3438 | 0 | 0 | 3.3438 | 56.2345 | 62219.4937 | 5.2403e-14 | N | 0 | 0
2017-05-26 06:00 | 6 | 35.8 | 35.8 | 35 | 1.4276 | 1.4883 | 2.9159 | 0.8 | 0 | 2.1159 | 2.1159 | 35.5849 | 0.61278 | 0.14344 | 1.9725 | - | - | 0 | 0 | 62255.0787 | 35.5849 | 0 | 2.1159 | 0 | 1.3056e-13 | -1.3056e-13 | 35 | 1.2 | 0.8 | 0.8 | 2.1159 | 0 | 0 | 2.1159 | 35.5849 | 62255.0787 | 0 | N | 0 | 0
2017-05-26 07:00 | 7 | 33.3 | 33.3 | 33.3 | 1.6254 | 10.811 | 12.4364 | 0 | 0 | 12.4364 | 12.4364 | 209.1495 | 3.6016 | 0.84308 | 11.5933 | - | - | 0 | 0 | 62464.2282 | 209.1495 | 0 | 12.4364 | 0 | -1.2434e-13 | 1.2434e-13 | 33.3 | -1.7 | -1.279e-13 | -1.279e-13 | 12.4364 | 0 | 0 | 12.4364 | 209.1495 | 62464.2282 | 0 | Y | 0 | 0
2017-05-26 08:00 | 8 | 39.2 | 39.2 | 35 | 2.7074 | 22.9236 | 25.631 | 4.2 | 0 | 21.4309 | 21.4309 | 360.4157 | 6.2064 | 1.4528 | 19.9781 | - | - | 0 | 0 | 62824.6439 | 360.4157 | 0 | 21.4309 | 0 | 0 | 0 | 35 | 1.7 | 4.2 | 4.2 | 21.4309 | 0 | 0 | 21.4309 | 360.4157 | 62824.6439 | 0 | Y | 0 | 0
2017-05-26 09:00 | 9 | 39.6 | 39.6 | 35 | 2.0021 | 33.1239 | 35.1261 | 4.6 | 0 | 30.5261 | 21.4544 | 360.8105 | 6.2132 | 1.4544 | 20 | - | - | 0 | 0 | 63185.4543 | 360.8105 | 0 | 21.4544 | 0 | 9.0716 | -9.0716 | 25.9284 | -9.0716 | 13.6716 | 13.6716 | 21.4544 | 0 | 0 | 21.4544 | 360.8105 | 63185.4543 | 0 | Y | 0 | 0
2017-05-26 10:00 | 10 | 43.7 | 43.7 | 35 | 2.5425 | 40.2978 | 42.8403 | 8.7 | 0 | 34.1403 | 21.4544 | 360.8105 | 6.2132 | 1.4544 | 20 | - | - | 0 | 0 | 63546.2648 | 360.8105 | 0 | 21.4544 | 0 | 12.6859 | -12.6859 | 22.3141 | -3.6143 | 21.3859 | 21.3859 | 21.4544 | 0 | 0 | 21.4544 | 360.8105 | 63546.2648 | 0 | Y | 0 | 0
2017-05-26 11:00 | 11 | 44.5 | 44.5 | 35 | 3.5701 | 44.2465 | 47.8165 | 9.5 | 0 | 38.3165 | 21.4544 | 360.8105 | 6.2132 | 1.4544 | 20 | - | - | 0 | 0 | 63907.0753 | 360.8105 | 0 | 21.4544 | 0 | 16.8621 | -16.8621 | 18.1379 | -4.1762 | 26.3621 | 26.3621 | 21.4544 | 0 | 0 | 21.4544 | 360.8105 | 63907.0753 | 0 | Y | 0 | 0
2017-05-26 12:00 | 12 | 45.2 | 45.2 | 35 | 5.0645 | 44.7933 | 49.8578 | 10.2 | 0 | 39.6578 | 21.4544 | 360.8105 | 6.2132 | 1.4544 | 20 | - | - | 0 | 0 | 64267.8858 | 360.8105 | 0 | 21.4544 | 0 | 18.2033 | -18.2033 | 16.7967 | -1.3412 | 28.4033 | 28.4033 | 21.4544 | 0 | 0 | 21.4544 | 360.8105 | 64267.8858 | 0 | Y | 0 | 0
2017-05-26 13:00 | 13 | 45.3 | 45.3 | 35 | 5.6846 | 22.5438 | 28.2284 | 10.3 | 0 | 17.9284 | 17.9284 | 301.5121 | 5.1921 | 1.2154 | 16.713 | - | - | 0 | 0 | 64569.3979 | 301.5121 | 0 | 17.9284 | 0 | 7.816e-14 | -7.816e-14 | 35 | 18.2033 | 10.3 | 10.3 | 17.9284 | 0 | 0 | 17.9284 | 301.5121 | 64569.3979 | 0 | Y | 0 | 0
2017-05-26 14:00 | 14 | 45.1 | 45.1 | 35 | 5.244 | 36.8593 | 42.1033 | 10.1 | 0 | 32.0033 | 21.4544 | 360.8105 | 6.2132 | 1.4544 | 20 | - | - | 0 | 0 | 64930.2083 | 360.8105 | 0 | 21.4544 | 0 | 10.5489 | -10.5489 | 24.4511 | -10.5489 | 20.6489 | 20.6489 | 21.4544 | 0 | 0 | 21.4544 | 360.8105 | 64930.2083 | 0 | Y | 0 | 0
2017-05-26 15:00 | 15 | 47.1 | 47.1 | 35 | 5.7592 | 28.3415 | 34.1006 | 12.1 | 0 | 22.0006 | 21.4544 | 360.8105 | 6.2132 | 1.4544 | 20 | - | - | 0 | 0 | 65000 | 69.7917 | 0 | 4.1499 | 0 | 17.8507 | -17.8507 | 17.1493 | -7.3018 | 29.9507 | 29.9507 | 4.1499 | 0 | 0 | 4.1499 | 69.7917 | 65000 | 0 | Y | 0 | 0
2017-05-26 16:00 | 16 | 47.7 | 47.7 | 35 | 4.9782 | 17.1448 | 22.1229 | 12.7 | 0 | 9.4229 | 9.4229 | 158.4708 | 2.7289 | 0.6388 | 8.7842 | - | - | 0 | 0 | 65000 | 0 | 0 | 0 | 0 | 9.4229 | -9.4229 | 25.5771 | 8.4277 | 22.1229 | 22.1229 | 0 | 0 | 0 | 0 | 0 | 65000 | 0 | N | 0 | 0
2017-05-26 17:00 | 17 | 47.8 | 47.8 | 35 | 4.7005 | 5.4736 | 10.1741 | 12.8 | 2.6259 | 0 | 0 | 0 | 0 | 0 | 0 | - | - | 2.6259 | 131.3707 | 64868.6293 | 0 | 131.3707 | 0 | 2.6259 | 0 | 0 | 35 | 9.4229 | 12.8 | 10.1741 | 0 | 2.6259 | 2.6259 | 0 | 0 | 64868.6293 | 0 | N | 0 | 0
2017-05-26 18:00 | 18 | 47.3 | 47.3 | 35 | 4.6217 | 0.22442 | 4.8461 | 12.3 | 7.4539 | 0 | 0 | 0 | 0 | 0 | 0 | - | - | 7.4539 | 372.9108 | 64495.7185 | 0 | 372.9108 | 0 | 7.4539 | 0 | 0 | 35 | 0 | 12.3 | 4.8461 | 0 | 7.4539 | 7.4539 | 0 | 0 | 64495.7185 | 0 | N | 0 | 0
2017-05-26 19:00 | 19 | 46.8 | 46.8 | 35 | 5.2462 | -0.015168 | 5.231 | 11.8 | 6.569 | 0 | 0 | 0 | 0 | 0 | 0 | - | - | 6.569 | 328.6406 | 64167.078 | 0 | 328.6406 | 0 | 6.569 | 0 | 0 | 35 | 0 | 11.8 | 5.231 | 0 | 6.569 | 6.569 | 0 | 0 | 64167.078 | 0 | N | 0 | 0
2017-05-26 20:00 | 20 | 46.9 | 46.9 | 35 | 4.987 | -0.015168 | 4.9719 | 11.9 | 6.9281 | 0 | 0 | 0 | 0 | 0 | 0 | - | - | 6.9281 | 346.6091 | 63820.4689 | 0 | 346.6091 | 0 | 6.9281 | 0 | 0 | 35 | 0 | 11.9 | 4.9719 | 0 | 6.9281 | 6.9281 | 0 | 0 | 63820.4689 | 0 | N | 0 | -5.6843e-14
2017-05-26 21:00 | 21 | 47.3 | 47.3 | 35 | 4.3481 | -0.015168 | 4.3329 | 12.3 | 7.9671 | 0 | 0 | 0 | 0 | 0 | 0 | - | - | 7.9671 | 398.5874 | 63421.8815 | 0 | 398.5874 | 0 | 7.9671 | 0 | 0 | 35 | 0 | 12.3 | 4.3329 | 0 | 7.9671 | 7.9671 | 0 | 0 | 63421.8815 | 0 | N | 0 | 0
2017-05-26 22:00 | 22 | 46.7 | 46.7 | 35 | 6.6876 | -0.015168 | 6.6724 | 11.7 | 5.0276 | 0 | 0 | 0 | 0 | 0 | 0 | - | - | 5.0276 | 251.5261 | 63170.3554 | 0 | 251.5261 | 0 | 5.0276 | 0 | 0 | 35 | 0 | 11.7 | 6.6724 | 0 | 5.0276 | 5.0276 | 0 | 0 | 63170.3554 | 0 | N | 0 | -5.6843e-14
2017-05-26 23:00 | 23 | 45.7 | 45.7 | 35 | 9.8809 | -0.015168 | 9.8658 | 10.7 | 0.83424 | 0 | 0 | 0 | 0 | 0 | 0 | 59.0236 | 3427.586 | 0.83424 | 41.7362 | 63128.6192 | 0 | 41.7362 | 0 | 0.83424 | 0 | 0 | 35 | 0 | 10.7 | 9.8658 | 0 | 0.83424 | 0.83424 | 0 | 0 | 63128.6192 | 0 | N | 0 | 5.6843e-14
2017-05-27 | 0 | 41.9 | 41.9 | 35 | 8.15 | -0.015168 | 8.1349 | 6.9 | 0 | 1.2349 | 1.2349 | 20.7672 | 0.35761 | 0.083712 | 1.1511 | - | - | 0 | 0 | 63149.3864 | 20.7672 | 0 | 1.2349 | 0 | 1.2434e-13 | -1.2434e-13 | 35 | -1.279e-13 | 6.9 | 6.9 | 1.2349 | 0 | 0 | 1.2349 | 20.7672 | 63149.3864 | -3.5527e-15 | N | 0 | 0
2017-05-27 01:00 | 1 | 36.7 | 36.7 | 35 | 14.2259 | -0.015168 | 14.2107 | 1.7 | 0 | 12.5107 | 12.5107 | 210.3996 | 3.6231 | 0.84812 | 11.6626 | - | - | 0 | 0 | 63359.786 | 210.3996 | 0 | 12.5107 | 0 | -9.2371e-14 | 9.2371e-14 | 35 | 2.2027e-13 | 1.7 | 1.7 | 12.5107 | 0 | 0 | 12.5107 | 210.3996 | 63359.786 | 0 | N | 0 | 0
2017-05-27 02:00 | 2 | 35.2 | 35.2 | 35 | 15.0157 | -0.015168 | 15.0005 | 0.2 | 0 | 14.8005 | 14.8005 | 248.9084 | 4.2862 | 1.0033 | 13.7972 | - | - | 0 | 0 | 63608.6944 | 248.9084 | 0 | 14.8005 | 0 | 2.0606e-13 | -2.0606e-13 | 35 | -2.9843e-13 | 0.2 | 0.2 | 14.8005 | 0 | 0 | 14.8005 | 248.9084 | 63608.6944 | 0 | N | 0 | 0
2017-05-27 03:00 | 3 | 34.1 | 34.1 | 34.1 | 14.9592 | -0.015168 | 14.944 | 0 | 0 | 14.944 | 14.944 | 251.3217 | 4.3278 | 1.0131 | 13.931 | - | - | 0 | 0 | 63860.0161 | 251.3217 | 0 | 14.944 | 0 | -1.1191e-13 | 1.1191e-13 | 34.1 | -0.9 | -1.1369e-13 | -1.1369e-13 | 14.944 | 0 | 0 | 14.944 | 251.3217 | 63860.0161 | 0 | N | 0 | 0
2017-05-27 04:00 | 4 | 33.4 | 33.4 | 33.4 | 12.2517 | -0.015168 | 12.2365 | 0 | 0 | 12.2365 | 12.2365 | 205.7883 | 3.5437 | 0.82953 | 11.407 | - | - | 0 | 0 | 64065.8044 | 205.7883 | 0 | 12.2365 | 0 | 3.1974e-14 | -3.1974e-14 | 33.4 | -0.7 | 0 | 0 | 12.2365 | 0 | 0 | 12.2365 | 205.7883 | 64065.8044 | 3.1974e-14 | N | 0 | 0
2017-05-27 05:00 | 5 | 33.6 | 33.6 | 33.6 | 9.6355 | -0.015168 | 9.6203 | 0 | 0 | 9.6203 | 9.6203 | 161.7899 | 2.7861 | 0.65217 | 8.9681 | - | - | 0 | 0 | 64227.5943 | 161.7899 | 0 | 9.6203 | 0 | 7.1054e-14 | -7.1054e-14 | 33.6 | 0.2 | 7.1054e-14 | 7.1054e-14 | 9.6203 | 0 | 0 | 9.6203 | 161.7899 | 64227.5943 | 0 | N | 0 | 0
2017-05-27 06:00 | 6 | 34.4 | 34.4 | 34.4 | 7.8109 | 1.6154 | 9.4263 | 0 | 0 | 9.4263 | 9.4263 | 158.5278 | 2.7299 | 0.63903 | 8.7873 | - | - | 0 | 0 | 64386.1221 | 158.5278 | 0 | 9.4263 | 0 | 5.1514e-14 | -5.1514e-14 | 34.4 | 0.8 | 0 | 0 | 9.4263 | 0 | 0 | 9.4263 | 158.5278 | 64386.1221 | 5.1514e-14 | N | 0 | 0
2017-05-27 07:00 | 7 | 35.5 | 35.5 | 35 | 11.396 | 10.6143 | 22.0104 | 0.5 | 0 | 21.5104 | 21.4544 | 360.8105 | 6.2132 | 1.4544 | 20 | - | - | 0 | 0 | 64746.9326 | 360.8105 | 0 | 21.4544 | 0 | 0.055924 | -0.055924 | 34.9441 | 0.54408 | 0.55592 | 0.55592 | 21.4544 | 0 | 0 | 21.4544 | 360.8105 | 64746.9326 | 0 | Y | 0 | 0
2017-05-27 08:00 | 8 | 33.6 | 33.6 | 33.6 | 7.3965 | 22.2091 | 29.6056 | 0 | 0 | 29.6056 | 21.4544 | 360.8105 | 6.2132 | 1.4544 | 20 | - | - | 0 | 0 | 65000 | 253.0674 | 0 | 15.0478 | 0 | 14.5578 | -14.5578 | 19.0422 | -15.9019 | 14.5578 | 14.5578 | 15.0478 | 0 | 0 | 15.0478 | 253.0674 | 65000 | 0 | Y | 0 | 0
2017-05-27 09:00 | 9 | 38.2 | 38.2 | 35 | 6.5648 | 32.2711 | 38.8359 | 3.2 | 0 | 35.6359 | 21.4544 | 360.8105 | 6.2132 | 1.4544 | 20 | - | - | 0 | 0 | 65000 | 0 | 0 | 0 | 0 | 35.6359 | -35.6359 | 10 | -9.0422 | 28.2 | 28.2 | 10.6359 | 0 | 0 | 0 | 0 | 65000 | 10.6359 | Y | 10.6359 | 0
2017-05-27 10:00 | 10 | 40.4 | 40.4 | 35 | 8.6946 | 39.312 | 48.0067 | 5.4 | 0 | 42.6067 | 21.4544 | 360.8105 | 6.2132 | 1.4544 | 20 | - | - | 0 | 0 | 65000 | 0 | 0 | 0 | 0 | 42.6067 | -42.6067 | 10 | 0 | 30.4 | 30.4 | 17.6067 | 0 | 0 | 0 | 0 | 65000 | 17.6067 | Y | 17.6067 | 0
2017-05-27 11:00 | 11 | 39.5 | 39.5 | 35 | 8.585 | 43.3771 | 51.9622 | 4.5 | 0 | 47.4622 | 21.4544 | 360.8105 | 6.2132 | 1.4544 | 20 | - | - | 0 | 0 | 65000 | 0 | 0 | 0 | 0 | 47.4622 | -47.4622 | 10 | 0 | 29.5 | 29.5 | 22.4622 | 0 | 0 | 0 | 0 | 65000 | 22.4622 | Y | 22.4622 | 0
2017-05-27 12:00 | 12 | 42.6 | 42.6 | 35 | 8.0151 | 44.1936 | 52.2087 | 7.6 | 0 | 44.6087 | 21.4544 | 360.8105 | 6.2132 | 1.4544 | 20 | - | - | 0 | 0 | 65000 | 0 | 0 | 0 | 0 | 44.6087 | -44.6087 | 10 | 0 | 32.6 | 32.6 | 19.6087 | 0 | 0 | 0 | 0 | 65000 | 19.6087 | Y | 19.6087 | 0
2017-05-27 13:00 | 13 | 44.4 | 44.4 | 35 | 10.3627 | 41.9018 | 52.2645 | 9.4 | 0 | 42.8645 | 21.4544 | 360.8105 | 6.2132 | 1.4544 | 20 | - | - | 0 | 0 | 65000 | 0 | 0 | 0 | 0 | 42.8645 | -42.8645 | 10 | 0 | 34.4 | 34.4 | 17.8645 | 0 | 0 | 0 | 0 | 65000 | 17.8645 | Y | 17.8645 | 0
2017-05-27 14:00 | 14 | 45.2 | 45.2 | 35 | 9.1055 | 35.4839 | 44.5895 | 10.2 | 0 | 34.3895 | 21.4544 | 360.8105 | 6.2132 | 1.4544 | 20 | - | - | 0 | 0 | 65000 | 0 | 0 | 0 | 0 | 34.3895 | -34.3895 | 10 | 0 | 35.2 | 35.2 | 9.3895 | 0 | 0 | 0 | 0 | 65000 | 9.3895 | Y | 9.3895 | 0
2017-05-27 15:00 | 15 | 45.6 | 45.6 | 35 | 8.0745 | 28.045 | 36.1194 | 10.6 | 0 | 25.5194 | 21.4544 | 360.8105 | 6.2132 | 1.4544 | 20 | - | - | 0 | 0 | 65000 | 0 | 0 | 0 | 0 | 25.5194 | -25.5194 | 10 | 0 | 35.6 | 35.6 | 0.51942 | 0 | 0 | 0 | 0 | 65000 | 0.51942 | Y | 0.51942 | 0
2017-05-27 16:00 | 16 | 46.1 | 46.1 | 35 | 5.013 | 17.0115 | 22.0245 | 11.1 | 0 | 10.9245 | 10.9245 | 183.7228 | 3.1637 | 0.74059 | 10.1839 | - | - | 0 | 0 | 65000 | 0 | 0 | 0 | 0 | 10.9245 | -10.9245 | 24.0755 | 14.0755 | 22.0245 | 22.0245 | 0 | 0 | 0 | 0 | 0 | 65000 | 0 | N | 0 | 0
2017-05-27 17:00 | 17 | 46.6 | 46.6 | 35 | 3.477 | 5.6389 | 9.1159 | 11.6 | 2.4841 | 0 | 0 | 0 | 0 | 0 | 0 | - | - | 2.4841 | 124.2771 | 64875.7229 | 0 | 124.2771 | 0 | 2.4841 | 0 | 0 | 35 | 10.9245 | 11.6 | 9.1159 | 0 | 2.4841 | 2.4841 | 0 | 0 | 64875.7229 | 0 | N | 0 | 0
2017-05-27 18:00 | 18 | 46.7 | 46.7 | 35 | 3.7831 | 0.24408 | 4.0271 | 11.7 | 7.6729 | 0 | 0 | 0 | 0 | 0 | 0 | - | - | 7.6729 | 383.867 | 64491.8559 | 0 | 383.867 | 0 | 7.6729 | 0 | 0 | 35 | 0 | 11.7 | 4.0271 | 0 | 7.6729 | 7.6729 | 0 | 0 | 64491.8559 | 0 | N | 0 | 0
2017-05-27 19:00 | 19 | 44.5 | 44.5 | 35 | 2.9822 | -0.015168 | 2.967 | 9.5 | 6.533 | 0 | 0 | 0 | 0 | 0 | 0 | - | - | 6.533 | 326.841 | 64165.0149 | 0 | 326.841 | 0 | 6.533 | 0 | 0 | 35 | 0 | 9.5 | 2.967 | 0 | 6.533 | 6.533 | 0 | 0 | 64165.0149 | 0 | N | 0 | 0
2017-05-27 20:00 | 20 | 45.6 | 45.6 | 35 | 3.2384 | -0.015168 | 3.2233 | 10.6 | 7.3767 | 0 | 0 | 0 | 0 | 0 | 0 | - | - | 7.3767 | 369.0512 | 63795.9637 | 0 | 369.0512 | 0 | 7.3767 | 0 | 0 | 35 | 0 | 10.6 | 3.2233 | 0 | 7.3767 | 7.3767 | 0 | 0 | 63795.9637 | 0 | N | 0 | 0
2017-05-27 21:00 | 21 | 49.5 | 49.5 | 35 | 2.6316 | -0.015168 | 2.6164 | 14.5 | 11.8836 | 0 | 0 | 0 | 0 | 0 | 0 | - | - | 11.8836 | 594.5252 | 63201.4385 | 0 | 594.5252 | 0 | 11.8836 | 0 | 0 | 35 | 0 | 14.5 | 2.6164 | 0 | 11.8836 | 11.8836 | 0 | 0 | 63201.4385 | 0 | N | 0 | 0
2017-05-27 22:00 | 22 | 45.5 | 45.5 | 35 | 2.0588 | -0.015168 | 2.0437 | 10.5 | 8.4563 | 0 | 0 | 0 | 0 | 0 | 0 | - | - | 8.4563 | 423.0632 | 62778.3754 | 0 | 423.0632 | 0 | 8.4563 | 0 | 0 | 35 | 0 | 10.5 | 2.0437 | 0 | 8.4563 | 8.4563 | 0 | 0 | 62778.3754 | 0 | N | 0 | 0
2017-05-27 23:00 | 23 | 44.7 | 44.7 | 35 | 1.7631 | -0.015168 | 1.748 | 9.7 | 7.952 | 0 | 0 | 0 | 0 | 0 | 0 | 80.7371 | 4688.52 | 7.952 | 397.8329 | 62380.5424 | 0 | 397.8329 | 0 | 7.952 | 0 | 0 | 35 | 0 | 9.7 | 1.748 | 0 | 7.952 | 7.952 | 0 | 0 | 62380.5424 | 0 | N | 0 | 0
2017-05-28 | 0 | 38.9 | 38.9 | 35 | 1.586 | -0.015168 | 1.5709 | 3.9 | 2.3291 | 0 | 0 | 0 | 0 | 0 | 0 | - | - | 2.3291 | 116.5253 | 62264.0171 | 0 | 116.5253 | 0 | 2.3291 | 0 | 0 | 35 | 0 | 3.9 | 1.5709 | 0 | 2.3291 | 2.3291 | 0 | 0 | 62264.0171 | 0 | N | 0 | 0
2017-05-28 01:00 | 1 | 42.3 | 42.3 | 35 | 1.7895 | -0.015168 | 1.7744 | 7.3 | 5.5256 | 0 | 0 | 0 | 0 | 0 | 0 | - | - | 5.5256 | 276.4426 | 61987.5744 | 0 | 276.4426 | 0 | 5.5256 | 0 | 0 | 35 | 0 | 7.3 | 1.7744 | 0 | 5.5256 | 5.5256 | 0 | 0 | 61987.5744 | 0 | N | 0 | 0
2017-05-28 02:00 | 2 | 36.4 | 36.4 | 35 | 2.8291 | -0.015168 | 2.8139 | 1.4 | 0 | 1.4139 | 1.4139 | 23.7789 | 0.40948 | 0.095852 | 1.3181 | - | - | 0 | 0 | 62011.3533 | 23.7789 | 0 | 1.4139 | 0 | 1.7653e-13 | -1.7653e-13 | 35 | -1.7764e-13 | 1.4 | 1.4 | 1.4139 | 0 | 0 | 1.4139 | 23.7789 | 62011.3533 | 0 | N | 0 | 0
2017-05-28 03:00 | 3 | 35.5 | 35.5 | 35 | 2.2089 | -0.015168 | 2.1938 | 0.5 | 0 | 1.6938 | 1.6938 | 28.4849 | 0.49051 | 0.11482 | 1.5789 | - | - | 0 | 0 | 62039.8382 | 28.4849 | 0 | 1.6938 | 0 | 1.672e-13 | -1.672e-13 | 35 | 0 | 0.5 | 0.5 | 1.6938 | 0 | 0 | 1.6938 | 28.4849 | 62039.8382 | -3.3307e-15 | N | 0 | 0
2017-05-28 04:00 | 4 | 34.9 | 34.9 | 34.9 | 3.331 | -0.015168 | 3.3159 | 0 | 0 | 3.3159 | 3.3159 | 55.765 | 0.96028 | 0.22479 | 3.0911 | - | - | 0 | 0 | 62095.6031 | 55.765 | 0 | 3.3159 | 0 | 1.0925e-13 | -1.0925e-13 | 34.9 | -0.1 | 1.0658e-13 | 1.0658e-13 | 3.3159 | 0 | 0 | 3.3159 | 55.765 | 62095.6031 | 0 | N | 0 | 0
2017-05-28 05:00 | 5 | 35.2 | 35.2 | 35 | 4.1234 | -0.015168 | 4.1083 | 0.2 | 0 | 3.9083 | 3.9083 | 65.7275 | 1.1318 | 0.26495 | 3.6433 | - | - | 0 | 0 | 62161.3306 | 65.7275 | 0 | 3.9083 | 0 | -1.0658e-14 | 1.0658e-14 | 35 | 0.1 | 0.2 | 0.2 | 3.9083 | 0 | 0 | 3.9083 | 65.7275 | 62161.3306 | 3.5527e-15 | N | 0 | 0
2017-05-28 06:00 | 6 | 34.6 | 34.6 | 34.6 | 5.4889 | 1.6422 | 7.1311 | 0 | 0 | 7.1311 | 7.1311 | 119.9282 | 2.0652 | 0.48343 | 6.6477 | - | - | 0 | 0 | 62281.2588 | 119.9282 | 0 | 7.1311 | 0 | 1.279e-13 | -1.279e-13 | 34.6 | -0.4 | 1.279e-13 | 1.279e-13 | 7.1311 | 0 | 0 | 7.1311 | 119.9282 | 62281.2588 | 0 | N | 0 | 0
2017-05-28 07:00 | 7 | 36 | 36 | 35 | 7.0894 | 10.5698 | 17.6592 | 1 | 0 | 16.6592 | 16.6592 | 280.1661 | 4.8245 | 1.1293 | 15.5298 | - | - | 0 | 0 | 62561.4249 | 280.1661 | 0 | 16.6592 | 0 | 1.5632e-13 | -1.5632e-13 | 35 | 0.4 | 1 | 1 | 16.6592 | 0 | 0 | 16.6592 | 280.1661 | 62561.4249 | 0 | Y | 0 | 0
2017-05-28 08:00 | 8 | 34.3 | 34.3 | 34.3 | 8.4019 | 22.247 | 30.6489 | 0 | 0 | 30.6489 | 21.4544 | 360.8105 | 6.2132 | 1.4544 | 20 | - | - | 0 | 0 | 62922.2354 | 360.8105 | 0 | 21.4544 | 0 | 9.1945 | -9.1945 | 25.1055 | -9.8945 | 9.1945 | 9.1945 | 21.4544 | 0 | 0 | 21.4544 | 360.8105 | 62922.2354 | 0 | Y | 0 | 0
2017-05-28 09:00 | 9 | 38.1 | 38.1 | 35 | 7.9576 | 32.3134 | 40.2711 | 3.1 | 0 | 37.1711 | 21.4544 | 360.8105 | 6.2132 | 1.4544 | 20 | - | - | 0 | 0 | 63283.0459 | 360.8105 | 0 | 21.4544 | 0 | 15.7166 | -15.7166 | 19.2834 | -5.8221 | 18.8166 | 18.8166 | 21.4544 | 0 | 0 | 21.4544 | 360.8105 | 63283.0459 | 0 | Y | 0 | 0
2017-05-28 10:00 | 10 | 40.9 | 40.9 | 35 | 8.0375 | 39.365 | 47.4025 | 5.9 | 0 | 41.5025 | 21.4544 | 360.8105 | 6.2132 | 1.4544 | 20 | - | - | 0 | 0 | 63643.8563 | 360.8105 | 0 | 21.4544 | 0 | 20.0481 | -20.0481 | 14.9519 | -4.3314 | 25.9481 | 25.9481 | 21.4544 | 0 | 0 | 21.4544 | 360.8105 | 63643.8563 | 0 | Y | 0 | 0
2017-05-28 11:00 | 11 | 42 | 42 | 35 | 6.5093 | 18.8546 | 25.3639 | 7 | 0 | 18.3639 | 18.3639 | 308.8358 | 5.3182 | 1.2449 | 17.119 | - | - | 0 | 0 | 63952.6921 | 308.8358 | 0 | 18.3639 | 0 | 1.0303e-13 | -1.0303e-13 | 35 | 20.0481 | 7 | 7 | 18.3639 | 0 | 0 | 18.3639 | 308.8358 | 63952.6921 | 0 | Y | 0 | 0
2017-05-28 12:00 | 12 | 40.1 | 40.1 | 35 | 6.0649 | 44.2855 | 50.3504 | 5.1 | 0 | 45.2504 | 21.4544 | 360.8105 | 6.2132 | 1.4544 | 20 | - | - | 0 | 0 | 64313.5026 | 360.8105 | 0 | 21.4544 | 0 | 23.796 | -23.796 | 11.204 | -23.796 | 28.896 | 28.896 | 21.4544 | 0 | 0 | 21.4544 | 360.8105 | 64313.5026 | 0 | Y | 0 | 0
2017-05-28 13:00 | 13 | 42.2 | 42.2 | 35 | 9.8061 | 41.9291 | 51.7353 | 7.2 | 0 | 44.5353 | 21.4544 | 360.8105 | 6.2132 | 1.4544 | 20 | - | - | 0 | 0 | 64674.3131 | 360.8105 | 0 | 21.4544 | 0 | 23.0809 | -23.0809 | 11.9191 | 0.71511 | 30.2809 | 30.2809 | 21.4544 | 0 | 0 | 21.4544 | 360.8105 | 64674.3131 | 0 | Y | 0 | 0
2017-05-28 14:00 | 14 | 44.4 | 44.4 | 35 | 10.7557 | 36.5108 | 47.2665 | 9.4 | 0 | 37.8665 | 21.4544 | 360.8105 | 6.2132 | 1.4544 | 20 | - | - | 0 | 0 | 65000 | 325.6869 | 0 | 19.3659 | 0 | 18.5006 | -18.5006 | 16.4994 | 4.5802 | 27.9006 | 27.9006 | 19.3659 | 0 | 0 | 19.3659 | 325.6869 | 65000 | 0 | Y | 0 | 0
2017-05-28 15:00 | 15 | 44.3 | 44.3 | 35 | 9.2072 | 28.0051 | 37.2124 | 9.3 | 0 | 27.9124 | 21.4544 | 360.8105 | 6.2132 | 1.4544 | 20 | - | - | 0 | 0 | 65000 | 0 | 0 | 0 | 0 | 27.9124 | -27.9124 | 10 | -6.4994 | 34.3 | 34.3 | 2.9124 | 0 | 0 | 0 | 0 | 65000 | 2.9124 | Y | 2.9124 | 0
2017-05-28 16:00 | 16 | 44.6 | 44.6 | 35 | 8.3555 | 9.9669 | 18.3225 | 9.6 | 0 | 8.7225 | 8.7225 | 146.6901 | 2.526 | 0.59131 | 8.1311 | - | - | 0 | 0 | 65000 | 0 | 0 | 0 | 0 | 8.7225 | -8.7225 | 26.2775 | 16.2775 | 18.3225 | 18.3225 | 0 | 0 | 0 | 0 | 0 | 65000 | 0 | N | 0 | 0
2017-05-28 17:00 | 17 | 44.6 | 44.6 | 35 | 5.4672 | 5.5264 | 10.9936 | 9.6 | 0 | 1.3936 | 1.3936 | 23.4368 | 0.40359 | 0.094474 | 1.2991 | - | - | 0 | 0 | 65000 | 0 | 0 | 0 | 0 | 1.3936 | -1.3936 | 33.6064 | 7.3289 | 10.9936 | 10.9936 | 0 | 0 | 0 | 0 | 0 | 65000 | 0 | N | 0 | 0
2017-05-28 18:00 | 18 | 45.1 | 45.1 | 35 | 4.8219 | 0.20493 | 5.0268 | 10.1 | 5.0732 | 0 | 0 | 0 | 0 | 0 | 0 | - | - | 5.0732 | 253.8092 | 64746.1908 | 0 | 253.8092 | 0 | 5.0732 | 0 | 0 | 35 | 1.3936 | 10.1 | 5.0268 | 0 | 5.0732 | 5.0732 | 0 | 0 | 64746.1908 | 0 | N | 0 | 0
2017-05-28 19:00 | 19 | 44.9 | 44.9 | 35 | 2.4504 | -0.015168 | 2.4352 | 9.9 | 7.4648 | 0 | 0 | 0 | 0 | 0 | 0 | - | - | 7.4648 | 373.4577 | 64372.7331 | 0 | 373.4577 | 0 | 7.4648 | 0 | 0 | 35 | 0 | 9.9 | 2.4352 | 0 | 7.4648 | 7.4648 | 0 | 0 | 64372.7331 | 0 | N | 0 | 0
2017-05-28 20:00 | 20 | 44.5 | 44.5 | 35 | 1.9285 | -0.015168 | 1.9133 | 9.5 | 7.5867 | 0 | 0 | 0 | 0 | 0 | 0 | - | - | 7.5867 | 379.5558 | 63993.1773 | 0 | 379.5558 | 0 | 7.5867 | 0 | 0 | 35 | 0 | 9.5 | 1.9133 | 0 | 7.5867 | 7.5867 | 0 | 0 | 63993.1773 | 0 | N | 0 | 0
2017-05-28 21:00 | 21 | 43.9 | 43.9 | 35 | 1.4986 | -0.015168 | 1.4834 | 8.9 | 7.4166 | 0 | 0 | 0 | 0 | 0 | 0 | - | - | 7.4166 | 371.0463 | 63622.131 | 0 | 371.0463 | 0 | 7.4166 | 0 | 0 | 35 | 0 | 8.9 | 1.4834 | 0 | 7.4166 | 7.4166 | 0 | 0 | 63622.131 | 0 | N | 0 | 0
2017-05-28 22:00 | 22 | 43 | 43 | 35 | 1.5691 | -0.015168 | 1.5539 | 8 | 6.4461 | 0 | 0 | 0 | 0 | 0 | 0 | - | - | 6.4461 | 322.493 | 63299.638 | 0 | 322.493 | 0 | 6.4461 | 0 | 0 | 35 | 0 | 8 | 1.5539 | 0 | 6.4461 | 6.4461 | 0 | 0 | 63299.638 | 0 | N | 0 | 0
2017-05-28 23:00 | 23 | 43 | 43 | 35 | 2.4169 | -0.015168 | 2.4017 | 8 | 5.5983 | 0 | 0 | 0 | 0 | 0 | 0 | 61.6222 | 3578.4865 | 5.5983 | 280.0768 | 63019.5612 | 0 | 280.0768 | 0 | 5.5983 | 0 | 0 | 35 | 0 | 8 | 2.4017 | 0 | 5.5983 | 5.5983 | 0 | 0 | 63019.5612 | 0 | N | 0 | 0
2017-05-29 | 0 | 42.3 | 42.3 | 35 | 3.0728 | -0.015168 | 3.0576 | 7.3 | 4.2424 | 0 | 0 | 0 | 0 | 0 | 0 | - | - | 4.2424 | 212.2432 | 62807.318 | 0 | 212.2432 | 0 | 4.2424 | 0 | 0 | 35 | 0 | 7.3 | 3.0576 | 0 | 4.2424 | 4.2424 | 0 | 0 | 62807.318 | 0 | N | 0 | 0
2017-05-29 01:00 | 1 | 38.3 | 38.3 | 35 | 6.128 | -0.015168 | 6.1128 | 3.3 | 0 | 2.8128 | 2.8128 | 47.3042 | 0.81459 | 0.19068 | 2.6221 | - | - | 0 | 0 | 62854.6223 | 47.3042 | 0 | 2.8128 | 0 | -9.2815e-14 | 9.2815e-14 | 35 | 9.2371e-14 | 3.3 | 3.3 | 2.8128 | 0 | 0 | 2.8128 | 47.3042 | 62854.6223 | 0 | N | 0 | 0
2017-05-29 02:00 | 2 | 36.5 | 36.5 | 35 | 10.708 | -0.015168 | 10.6928 | 1.5 | 0 | 9.1928 | 9.1928 | 154.6007 | 2.6623 | 0.6232 | 8.5696 | - | - | 0 | 0 | 63009.223 | 154.6007 | 0 | 9.1928 | 0 | -6.2172e-14 | 6.2172e-14 | 35 | 0 | 1.5 | 1.5 | 9.1928 | 0 | 0 | 9.1928 | 154.6007 | 63009.223 | 0 | N | 0 | 0
2017-05-29 03:00 | 3 | 36.2 | 36.2 | 35 | 10.2229 | -0.015168 | 10.2077 | 1.2 | 0 | 9.0077 | 9.0077 | 151.4878 | 2.6086 | 0.61065 | 8.3971 | - | - | 0 | 0 | 63160.7108 | 151.4878 | 0 | 9.0077 | 0 | 2.0428e-13 | -2.0428e-13 | 35 | -2.7001e-13 | 1.2 | 1.2 | 9.0077 | 0 | 0 | 9.0077 | 151.4878 | 63160.7108 | 0 | N | 0 | 0
2017-05-29 04:00 | 4 | 34.6 | 34.6 | 34.6 | 10.9215 | -0.015168 | 10.9063 | 0 | 0 | 10.9063 | 10.9063 | 183.4176 | 3.1585 | 0.73936 | 10.167 | - | - | 0 | 0 | 63344.1284 | 183.4176 | 0 | 10.9063 | 0 | -2.8422e-14 | 2.8422e-14 | 34.6 | -0.4 | 0 | 0 | 10.9063 | 0 | 0 | 10.9063 | 183.4176 | 63344.1284 | -2.8422e-14 | N | 0 | 0
2017-05-29 05:00 | 5 | 34.7 | 34.7 | 34.7 | 8.2421 | -0.015168 | 8.2269 | 0 | 0 | 8.2269 | 8.2269 | 138.3562 | 2.3825 | 0.55771 | 7.6692 | - | - | 0 | 0 | 63482.4846 | 138.3562 | 0 | 8.2269 | 0 | -7.4607e-14 | 7.4607e-14 | 34.7 | 0.1 | -7.1054e-14 | -7.1054e-14 | 8.2269 | 0 | 0 | 8.2269 | 138.3562 | 63482.4846 | 0 | N | 0 | 0
2017-05-29 06:00 | 6 | 34 | 34 | 34 | 7.9481 | 1.813 | 9.761 | 0 | 0 | 9.761 | 9.761 | 164.1566 | 2.8268 | 0.66171 | 9.0993 | - | - | 0 | 0 | 63646.6412 | 164.1566 | 0 | 9.761 | 0 | -4.0856e-14 | 4.0856e-14 | 34 | -0.7 | 0 | 0 | 9.761 | 0 | 0 | 9.761 | 164.1566 | 63646.6412 | -4.0856e-14 | N | 0 | 0
2017-05-29 07:00 | 7 | 35.5 | 35.5 | 35 | 5.7396 | 9.4777 | 15.2172 | 0.5 | 0 | 14.7172 | 14.7172 | 247.5076 | 4.2621 | 0.9977 | 13.7195 | - | - | 0 | 0 | 63894.1488 | 247.5076 | 0 | 14.7172 | 0 | 1.9007e-13 | -1.9007e-13 | 35 | 1 | 0.5 | 0.5 | 14.7172 | 0 | 0 | 14.7172 | 247.5076 | 63894.1488 | 0 | Y | 0 | 0
2017-05-29 08:00 | 8 | 38.2 | 38.2 | 35 | 7.1138 | 18.6538 | 25.7676 | 3.2 | 0 | 22.5676 | 21.4544 | 360.8105 | 6.2132 | 1.4544 | 20 | - | - | 0 | 0 | 64254.9593 | 360.8105 | 0 | 21.4544 | 0 | 1.1132 | -1.1132 | 33.8868 | -1.1132 | 4.3132 | 4.3132 | 21.4544 | 0 | 0 | 21.4544 | 360.8105 | 64254.9593 | 0 | Y | 0 | 0
2017-05-29 09:00 | 9 | 41.2 | 41.2 | 35 | 9.1068 | 22.2801 | 31.3869 | 6.2 | 0 | 25.1869 | 21.4544 | 360.8105 | 6.2132 | 1.4544 | 20 | - | - | 0 | 0 | 64615.7698 | 360.8105 | 0 | 21.4544 | 0 | 3.7325 | -3.7325 | 31.2675 | -2.6193 | 9.9325 | 9.9325 | 21.4544 | 0 | 0 | 21.4544 | 360.8105 | 64615.7698 | 0 | Y | 0 | 0
2017-05-29 10:00 | 10 | 43.4 | 43.4 | 35 | 14.9469 | 35.2664 | 50.2133 | 8.4 | 0 | 41.8133 | 21.4544 | 360.8105 | 6.2132 | 1.4544 | 20 | - | - | 0 | 0 | 64976.5803 | 360.8105 | 0 | 21.4544 | 0 | 20.3589 | -20.3589 | 14.6411 | -16.6264 | 28.7589 | 28.7589 | 21.4544 | 0 | 0 | 21.4544 | 360.8105 | 64976.5803 | 0 | Y | 0 | 0
2017-05-29 11:00 | 11 | 46.7 | 46.7 | 35 | 13.6334 | 34.6132 | 48.2466 | 11.7 | 0 | 36.5466 | 21.4544 | 360.8105 | 6.2132 | 1.4544 | 20 | - | - | 0 | 0 | 65000 | 23.4197 | 0 | 1.3926 | 0 | 35.154 | -35.154 | 10 | -4.6411 | 36.7 | 36.7 | 11.5466 | 0 | 0 | 1.3926 | 23.4197 | 65000 | 10.154 | Y | 10.154 | 0
2017-05-29 12:00 | 12 | 47.1 | 47.1 | 35 | 11.1316 | 29.0303 | 40.1619 | 12.1 | 0 | 28.0619 | 21.4544 | 360.8105 | 6.2132 | 1.4544 | 20 | - | - | 0 | 0 | 65000 | 0 | 0 | 0 | 0 | 28.0619 | -28.0619 | 10 | 0 | 37.1 | 37.1 | 3.0619 | 0 | 0 | 0 | 0 | 65000 | 3.0619 | Y | 3.0619 | 0
2017-05-29 13:00 | 13 | 47.1 | 47.1 | 35 | 10.7996 | 33.5265 | 44.3261 | 12.1 | 0 | 32.2261 | 21.4544 | 360.8105 | 6.2132 | 1.4544 | 20 | - | - | 0 | 0 | 65000 | 0 | 0 | 0 | 0 | 32.2261 | -32.2261 | 10 | 0 | 37.1 | 37.1 | 7.2261 | 0 | 0 | 0 | 0 | 65000 | 7.2261 | Y | 7.2261 | 0
2017-05-29 14:00 | 14 | 47.2 | 47.2 | 35 | 10.7216 | 23.233 | 33.9546 | 12.2 | 0 | 21.7546 | 21.4544 | 360.8105 | 6.2132 | 1.4544 | 20 | - | - | 0 | 0 | 65000 | 0 | 0 | 0 | 0 | 21.7546 | -21.7546 | 13.2454 | 3.2454 | 33.9546 | 33.9546 | 0 | 0 | 0 | 0 | 0 | 65000 | 0 | Y | 0 | 0
2017-05-29 15:00 | 15 | 48 | 48 | 35 | 10.214 | 20.0828 | 30.2968 | 13 | 0 | 17.2968 | 17.2968 | 290.8898 | 5.0092 | 1.1726 | 16.1242 | - | - | 0 | 0 | 65000 | 0 | 0 | 0 | 0 | 17.2968 | -17.2968 | 17.7032 | 4.4578 | 30.2968 | 30.2968 | 0 | 0 | 0 | 0 | 0 | 65000 | 0 | Y | 0 | 0
2017-05-29 16:00 | 16 | 48.6 | 48.6 | 35 | 9.6762 | 12.7499 | 22.4262 | 13.6 | 0 | 8.8262 | 8.8262 | 148.4342 | 2.5561 | 0.59834 | 8.2278 | - | - | 0 | 0 | 65000 | 0 | 0 | 0 | 0 | 8.8262 | -8.8262 | 26.1738 | 8.4707 | 22.4262 | 22.4262 | 0 | 0 | 0 | 0 | 0 | 65000 | 0 | N | 0 | 0
2017-05-29 17:00 | 17 | 48 | 48 | 35 | 6.6775 | 5.2309 | 11.9085 | 13 | 1.0915 | 0 | 0 | 0 | 0 | 0 | 0 | - | - | 1.0915 | 54.608 | 64945.392 | 0 | 54.608 | 0 | 1.0915 | 0 | 0 | 35 | 8.8262 | 13 | 11.9085 | 0 | 1.0915 | 1.0915 | 0 | 0 | 64945.392 | 0 | N | 0 | 0
2017-05-29 18:00 | 18 | 47.5 | 47.5 | 35 | 7.8723 | 0.29447 | 8.1668 | 12.5 | 4.3332 | 0 | 0 | 0 | 0 | 0 | 0 | - | - | 4.3332 | 216.7852 | 64728.6067 | 0 | 216.7852 | 0 | 4.3332 | 0 | 0 | 35 | 0 | 12.5 | 8.1668 | 0 | 4.3332 | 4.3332 | 0 | 0 | 64728.6067 | 0 | N | 0 | 0
2017-05-29 19:00 | 19 | 47.2 | 47.2 | 35 | 4.2004 | -0.015168 | 4.1852 | 12.2 | 8.0148 | 0 | 0 | 0 | 0 | 0 | 0 | - | - | 8.0148 | 400.9748 | 64327.632 | 0 | 400.9748 | 0 | 8.0148 | 0 | 0 | 35 | 0 | 12.2 | 4.1852 | 0 | 8.0148 | 8.0148 | 0 | 0 | 64327.632 | 0 | N | 0 | 0
2017-05-29 20:00 | 20 | 47.1 | 47.1 | 35 | 5.071 | -0.015168 | 5.0558 | 12.1 | 7.0442 | 0 | 0 | 0 | 0 | 0 | 0 | - | - | 7.0442 | 352.415 | 63975.217 | 0 | 352.415 | 0 | 7.0442 | 0 | 0 | 35 | 0 | 12.1 | 5.0558 | 0 | 7.0442 | 7.0442 | 0 | 0 | 63975.217 | 0 | N | 0 | 0
2017-05-29 21:00 | 21 | 47.3 | 47.3 | 35 | 4.5816 | -0.015168 | 4.5664 | 12.3 | 7.7336 | 0 | 0 | 0 | 0 | 0 | 0 | - | - | 7.7336 | 386.9046 | 63588.3124 | 0 | 386.9046 | 0 | 7.7336 | 0 | 0 | 35 | 0 | 12.3 | 4.5664 | 0 | 7.7336 | 7.7336 | 0 | 0 | 63588.3124 | 0 | N | 0 | 0
2017-05-29 22:00 | 22 | 46.6 | 46.6 | 35 | 4.993 | -0.015168 | 4.9779 | 11.6 | 6.6221 | 0 | 0 | 0 | 0 | 0 | 0 | - | - | 6.6221 | 331.2996 | 63257.0128 | 0 | 331.2996 | 0 | 6.6221 | 0 | 0 | 35 | 0 | 11.6 | 4.9779 | 0 | 6.6221 | 6.6221 | 0 | 0 | 63257.0128 | 0 | N | 0 | -5.6843e-14
2017-05-29 23:00 | 23 | 43.5 | 43.5 | 35 | 7.4625 | -0.015168 | 7.4473 | 8.5 | 1.0527 | 0 | 0 | 0 | 0 | 0 | 0 | 69.7732 | 4051.8281 | 1.0527 | 52.6651 | 63204.3477 | 0 | 52.6651 | 0 | 1.0527 | 0 | 0 | 35 | 0 | 8.5 | 7.4473 | 0 | 1.0527 | 1.0527 | 0 | 0 | 63204.3477 | 0 | N | 0 | 0
2017-05-30 | 0 | 42.5 | 42.5 | 35 | 10.0933 | -0.015168 | 10.0781 | 7.5 | 0 | 2.5781 | 2.5781 | 43.3578 | 0.74663 | 0.17478 | 2.4034 | - | - | 0 | 0 | 63247.7055 | 43.3578 | 0 | 2.5781 | 0 | -3.6415e-14 | 3.6415e-14 | 35 | 0 | 7.5 | 7.5 | 2.5781 | 0 | 0 | 2.5781 | 43.3578 | 63247.7055 | 0 | N | 0 | 0
2017-05-30 01:00 | 1 | 39.4 | 39.4 | 35 | 8.4948 | -0.015168 | 8.4797 | 4.4 | 0 | 4.0797 | 4.0797 | 68.6097 | 1.1815 | 0.27657 | 3.8031 | - | - | 0 | 0 | 63316.3152 | 68.6097 | 0 | 4.0797 | 0 | -1.1546e-13 | 1.1546e-13 | 35 | 7.816e-14 | 4.4 | 4.4 | 4.0797 | 0 | 0 | 4.0797 | 68.6097 | 63316.3152 | 0 | N | 0 | 0
2017-05-30 02:00 | 2 | 34.6 | 34.6 | 34.6 | 7.7534 | -0.015168 | 7.7383 | 0 | 0 | 7.7383 | 7.7383 | 130.1386 | 2.241 | 0.52459 | 7.2137 | - | - | 0 | 0 | 63446.4539 | 130.1386 | 0 | 7.7383 | 0 | -1.803e-13 | 1.803e-13 | 34.6 | -0.4 | -1.7764e-13 | -1.7764e-13 | 7.7383 | 0 | 0 | 7.7383 | 130.1386 | 63446.4539 | 0 | N | 0 | 0
2017-05-30 03:00 | 3 | 33.7 | 33.7 | 33.7 | 8.9105 | -0.015168 | 8.8954 | 0 | 0 | 8.8954 | 8.8954 | 149.5982 | 2.5761 | 0.60303 | 8.2923 | - | - | 0 | 0 | 63596.0521 | 149.5982 | 0 | 8.8954 | 0 | 2.0783e-13 | -2.0783e-13 | 33.7 | -0.9 | 2.0606e-13 | 2.0606e-13 | 8.8954 | 0 | 0 | 8.8954 | 149.5982 | 63596.0521 | 0 | N | 0 | 0
2017-05-30 04:00 | 4 | 33.3 | 33.3 | 33.3 | 7.8927 | -0.015168 | 7.8775 | 0 | 0 | 7.8775 | 7.8775 | 132.4803 | 2.2813 | 0.53403 | 7.3435 | - | - | 0 | 0 | 63728.5324 | 132.4803 | 0 | 7.8775 | 0 | 2.0517e-13 | -2.0517e-13 | 33.3 | -0.4 | 2.0606e-13 | 2.0606e-13 | 7.8775 | 0 | 0 | 7.8775 | 132.4803 | 63728.5324 | 0 | N | 0 | 0
2017-05-30 05:00 | 5 | 32.8 | 32.8 | 32.8 | 8.5459 | -0.015168 | 8.5307 | 0 | 0 | 8.5307 | 8.5307 | 143.466 | 2.4705 | 0.57831 | 7.9524 | - | - | 0 | 0 | 63871.9984 | 143.466 | 0 | 8.5307 | 0 | -3.7303e-14 | 3.7303e-14 | 32.8 | -0.5 | 0 | 0 | 8.5307 | 0 | 0 | 8.5307 | 143.466 | 63871.9984 | -3.7303e-14 | N | 0 | 0
2017-05-30 06:00 | 6 | 34.3 | 34.3 | 34.3 | 8.2144 | 1.7695 | 9.9839 | 0 | 0 | 9.9839 | 9.9839 | 167.9044 | 2.8913 | 0.67682 | 9.3071 | - | - | 0 | 0 | 64039.9028 | 167.9044 | 0 | 9.9839 | 0 | -6.2172e-14 | 6.2172e-14 | 34.3 | 1.5 | -6.3949e-14 | -6.3949e-14 | 9.9839 | 0 | 0 | 9.9839 | 167.9044 | 64039.9028 | 0 | N | 0 | 0
2017-05-30 07:00 | 7 | 35.3 | 35.3 | 35 | 7.6368 | 9.5401 | 17.1769 | 0.3 | 0 | 16.8769 | 16.8769 | 283.8279 | 4.8876 | 1.1441 | 15.7328 | - | - | 0 | 0 | 64323.7307 | 283.8279 | 0 | 16.8769 | 0 | -1.7764e-13 | 1.7764e-13 | 35 | 0.7 | 0.3 | 0.3 | 16.8769 | 0 | 0 | 16.8769 | 283.8279 | 64323.7307 | 0 | Y | 0 | 0
2017-05-30 08:00 | 8 | 37.3 | 37.3 | 35 | 8.2305 | 19.863 | 28.0935 | 2.3 | 0 | 25.7935 | 21.4544 | 360.8105 | 6.2132 | 1.4544 | 20 | - | - | 0 | 0 | 64684.5411 | 360.8105 | 0 | 21.4544 | 0 | 4.3391 | -4.3391 | 30.6609 | -4.3391 | 6.6391 | 6.6391 | 21.4544 | 0 | 0 | 21.4544 | 360.8105 | 64684.5411 | 0 | Y | 0 | 0
2017-05-30 09:00 | 9 | 40.8 | 40.8 | 35 | 8.9105 | 30.1957 | 39.1062 | 5.8 | 0 | 33.3062 | 21.4544 | 360.8105 | 6.2132 | 1.4544 | 20 | - | - | 0 | 0 | 65000 | 315.4589 | 0 | 18.7577 | 0 | 14.5484 | -14.5484 | 20.4516 | -10.2094 | 20.3484 | 20.3484 | 18.7577 | 0 | 0 | 18.7577 | 315.4589 | 65000 | 0 | Y | 0 | 0
2017-05-30 10:00 | 10 | 42.6 | 42.6 | 35 | 10.9063 | 30.5549 | 41.4612 | 7.6 | 0 | 33.8612 | 21.4544 | 360.8105 | 6.2132 | 1.4544 | 20 | - | - | 0 | 0 | 65000 | 0 | 0 | 0 | 0 | 33.8612 | -33.8612 | 10 | -10.4516 | 32.6 | 32.6 | 8.8612 | 0 | 0 | 0 | 0 | 65000 | 8.8612 | Y | 8.8612 | 0
2017-05-30 11:00 | 11 | 41.7 | 41.7 | 35 | 9.2713 | 29.7608 | 39.0321 | 6.7 | 0 | 32.3321 | 21.4544 | 360.8105 | 6.2132 | 1.4544 | 20 | - | - | 0 | 0 | 65000 | 0 | 0 | 0 | 0 | 32.3321 | -32.3321 | 10 | 0 | 31.7 | 31.7 | 7.3321 | 0 | 0 | 0 | 0 | 65000 | 7.3321 | Y | 7.3321 | 0
2017-05-30 12:00 | 12 | 42.5 | 42.5 | 35 | 8.4063 | 32.4085 | 40.8148 | 7.5 | 0 | 33.3148 | 21.4544 | 360.8105 | 6.2132 | 1.4544 | 20 | - | - | 0 | 0 | 65000 | 0 | 0 | 0 | 0 | 33.3148 | -33.3148 | 10 | 0 | 32.5 | 32.5 | 8.3148 | 0 | 0 | 0 | 0 | 65000 | 8.3148 | Y | 8.3148 | 0
2017-05-30 13:00 | 13 | 45.3 | 45.3 | 35 | 7.3113 | 36.7427 | 44.054 | 10.3 | 0 | 33.754 | 21.4544 | 360.8105 | 6.2132 | 1.4544 | 20 | - | - | 0 | 0 | 65000 | 0 | 0 | 0 | 0 | 33.754 | -33.754 | 10 | 0 | 35.3 | 35.3 | 8.754 | 0 | 0 | 0 | 0 | 65000 | 8.754 | Y | 8.754 | 0
2017-05-30 14:00 | 14 | 45.9 | 45.9 | 35 | 8.6782 | 28.0718 | 36.7499 | 10.9 | 0 | 25.8499 | 21.4544 | 360.8105 | 6.2132 | 1.4544 | 20 | - | - | 0 | 0 | 65000 | 0 | 0 | 0 | 0 | 25.8499 | -25.8499 | 10 | 0 | 35.9 | 35.9 | 0.84995 | 0 | 0 | 0 | 0 | 65000 | 0.84995 | Y | 0.84995 | 0
2017-05-30 15:00 | 15 | 46.3 | 46.3 | 35 | 10.2447 | 27.1054 | 37.3501 | 11.3 | 0 | 26.0501 | 21.4544 | 360.8105 | 6.2132 | 1.4544 | 20 | - | - | 0 | 0 | 65000 | 0 | 0 | 0 | 0 | 26.0501 | -26.0501 | 10 | 0 | 36.3 | 36.3 | 1.0501 | 0 | 0 | 0 | 0 | 65000 | 1.0501 | Y | 1.0501 | 0
2017-05-30 16:00 | 16 | 45.8 | 45.8 | 35 | 6.0024 | 16.4395 | 22.4419 | 10.8 | 0 | 11.6419 | 11.6419 | 195.7877 | 3.3715 | 0.78922 | 10.8527 | - | - | 0 | 0 | 65000 | 0 | 0 | 0 | 0 | 11.6419 | -11.6419 | 23.3581 | 13.3581 | 22.4419 | 22.4419 | 0 | 0 | 0 | 0 | 0 | 65000 | 0 | N | 0 | 0
2017-05-30 17:00 | 17 | 46.2 | 46.2 | 35 | 5.6991 | 5.7721 | 11.4712 | 11.2 | 0 | 0.27123 | 0.27123 | 4.5614 | 0.078549 | 0.018387 | 0.25284 | - | - | 0 | 0 | 65000 | 0 | 0 | 0 | 0 | 0.27123 | -0.27123 | 34.7288 | 11.3706 | 11.4712 | 11.4712 | 0 | 0 | 0 | 0 | 0 | 65000 | -3.5527e-15 | N | 0 | 0
2017-05-30 18:00 | 18 | 47.2 | 47.2 | 35 | 5.2453 | 0.29483 | 5.5401 | 12.2 | 6.6599 | 0 | 0 | 0 | 0 | 0 | 0 | - | - | 6.6599 | 333.1871 | 64666.8129 | 0 | 333.1871 | 0 | 6.6599 | 0 | 0 | 35 | 0.27123 | 12.2 | 5.5401 | 0 | 6.6599 | 6.6599 | 0 | 0 | 64666.8129 | 0 | N | 0 | 6.3949e-14
2017-05-30 19:00 | 19 | 46.9 | 46.9 | 35 | 5.423 | -0.015168 | 5.4078 | 11.9 | 6.4922 | 0 | 0 | 0 | 0 | 0 | 0 | - | - | 6.4922 | 324.7978 | 64342.0151 | 0 | 324.7978 | 0 | 6.4922 | 0 | 0 | 35 | 0 | 11.9 | 5.4078 | 0 | 6.4922 | 6.4922 | 0 | 0 | 64342.0151 | 0 | N | 0 | 0
2017-05-30 20:00 | 20 | 47.2 | 47.2 | 35 | 5.0018 | -0.015168 | 4.9866 | 12.2 | 7.2134 | 0 | 0 | 0 | 0 | 0 | 0 | - | - | 7.2134 | 360.8804 | 63981.1347 | 0 | 360.8804 | 0 | 7.2134 | 0 | 0 | 35 | 0 | 12.2 | 4.9866 | 0 | 7.2134 | 7.2134 | 0 | 0 | 63981.1347 | 0 | N | 0 | 0
2017-05-30 21:00 | 21 | 48.8 | 48.8 | 35 | 5.5579 | -0.015168 | 5.5428 | 13.8 | 8.2572 | 0 | 0 | 0 | 0 | 0 | 0 | - | - | 8.2572 | 413.1019 | 63568.0329 | 0 | 413.1019 | 0 | 8.2572 | 0 | 0 | 35 | 0 | 13.8 | 5.5428 | 0 | 8.2572 | 8.2572 | 0 | 0 | 63568.0329 | 0 | N | 0 | 0
2017-05-30 22:00 | 22 | 45.2 | 45.2 | 35 | 5.1107 | -0.015168 | 5.0956 | 10.2 | 5.1044 | 0 | 0 | 0 | 0 | 0 | 0 | - | - | 5.1044 | 255.3703 | 63312.6625 | 0 | 255.3703 | 0 | 5.1044 | 0 | 0 | 35 | 0 | 10.2 | 5.0956 | 0 | 5.1044 | 5.1044 | 0 | 0 | 63312.6625 | 0 | N | 0 | -6.3949e-14
2017-05-30 23:00 | 23 | 42.7 | 42.7 | 35 | 4.75 | -0.015168 | 4.7348 | 7.7 | 2.9652 | 0 | 0 | 0 | 0 | 0 | 0 | 72.4318 | 4206.2158 | 2.9652 | 148.3464 | 63164.3161 | 0 | 148.3464 | 0 | 2.9652 | 0 | 0 | 35 | 0 | 7.7 | 4.7348 | 0 | 2.9652 | 2.9652 | 0 | 0 | 63164.3161 | 0 | N | 0 | 0
2017-05-31 | 0 | 41.1 | 41.1 | 35 | 6.325 | -0.015168 | 6.3098 | 6.1 | 0 | 0.20984 | 0.20984 | 3.529 | 0.060771 | 0.014226 | 0.19562 | - | - | 0 | 0 | 63167.8451 | 3.529 | 0 | 0.20984 | 0 | 1.8494e-13 | -1.8494e-13 | 35 | -1.8474e-13 | 6.1 | 6.1 | 0.20984 | 0 | 0 | 0.20984 | 3.529 | 63167.8451 | 0 | N | 0 | 0
2017-05-31 01:00 | 1 | 38.3 | 38.3 | 35 | 7.3912 | -0.015168 | 7.376 | 3.3 | 0 | 4.076 | 4.076 | 68.5486 | 1.1804 | 0.27632 | 3.7997 | - | - | 0 | 0 | 63236.3938 | 68.5486 | 0 | 4.076 | 0 | -1.4833e-13 | 1.4833e-13 | 35 | 3.3396e-13 | 3.3 | 3.3 | 4.076 | 0 | 0 | 4.076 | 68.5486 | 63236.3938 | 0 | N | 0 | 0
2017-05-31 02:00 | 2 | 35.5 | 35.5 | 35 | 6.2665 | -0.015168 | 6.2513 | 0.5 | 0 | 5.7513 | 5.7513 | 96.7232 | 1.6656 | 0.38989 | 5.3614 | - | - | 0 | 0 | 63333.117 | 96.7232 | 0 | 5.7513 | 0 | 3.3751e-14 | -3.3751e-14 | 35 | -1.8474e-13 | 0.5 | 0.5 | 5.7513 | 0 | 0 | 5.7513 | 96.7232 | 63333.117 | 0 | N | 0 | 0
2017-05-31 03:00 | 3 | 35 | 35 | 35 | 6.685 | -0.015168 | 6.6698 | 0 | 0 | 6.6698 | 6.6698 | 112.1699 | 1.9316 | 0.45216 | 6.2177 | - | - | 0 | 0 | 63445.2869 | 112.1699 | 0 | 6.6698 | 0 | -1.6875e-14 | 1.6875e-14 | 35 | 0 | 0 | 0 | 6.6698 | 0 | 0 | 6.6698 | 112.1699 | 63445.2869 | -1.6875e-14 | N | 0 | 0
2017-05-31 04:00 | 4 | 34.4 | 34.4 | 34.4 | 6.8553 | -0.015168 | 6.8401 | 0 | 0 | 6.8401 | 6.8401 | 115.0338 | 1.9809 | 0.4637 | 6.3764 | - | - | 0 | 0 | 63560.3207 | 115.0338 | 0 | 6.8401 | 0 | 2.1583e-13 | -2.1583e-13 | 34.4 | -0.6 | 2.1316e-13 | 2.1316e-13 | 6.8401 | 0 | 0 | 6.8401 | 115.0338 | 63560.3207 | 0 | N | 0 | 0
2017-05-31 05:00 | 5 | 35.3 | 35.3 | 35 | 8.6429 | -0.015168 | 8.6277 | 0.3 | 0 | 8.3277 | 8.3277 | 140.0519 | 2.4117 | 0.56455 | 7.7632 | - | - | 0 | 0 | 63700.3726 | 140.0519 | 0 | 8.3277 | 0 | 1.9895e-13 | -1.9895e-13 | 35 | 0.6 | 0.3 | 0.3 | 8.3277 | 0 | 0 | 8.3277 | 140.0519 | 63700.3726 | 0 | N | 0 | 0
2017-05-31 06:00 | 6 | 36.8 | 36.8 | 35 | 8.5569 | 2.1138 | 10.6707 | 1.8 | 0 | 8.8707 | 8.8707 | 149.1837 | 2.569 | 0.60136 | 8.2694 | - | - | 0 | 0 | 63849.5563 | 149.1837 | 0 | 8.8707 | 0 | -1.5632e-13 | 1.5632e-13 | 35 | 3.5527e-13 | 1.8 | 1.8 | 8.8707 | 0 | 0 | 8.8707 | 149.1837 | 63849.5563 | 0 | N | 0 | 0
2017-05-31 07:00 | 7 | 34.4 | 34.4 | 34.4 | 8.2282 | 10.0179 | 18.246 | 0 | 0 | 18.246 | 18.246 | 306.8535 | 5.2841 | 1.2369 | 17.0091 | - | - | 0 | 0 | 64156.4098 | 306.8535 | 0 | 18.246 | 0 | 2.025e-13 | -2.025e-13 | 34.4 | -0.6 | 2.0606e-13 | 2.0606e-13 | 18.246 | 0 | 0 | 18.246 | 306.8535 | 64156.4098 | 0 | Y | 0 | 0
2017-05-31 08:00 | 8 | 40 | 40 | 35 | 8.1758 | 21.2367 | 29.4124 | 5 | 0 | 24.4124 | 21.4544 | 360.8105 | 6.2132 | 1.4544 | 20 | - | - | 0 | 0 | 64517.2202 | 360.8105 | 0 | 21.4544 | 0 | 2.958 | -2.958 | 32.042 | -2.358 | 7.958 | 7.958 | 21.4544 | 0 | 0 | 21.4544 | 360.8105 | 64517.2202 | 0 | Y | 0 | 0
2017-05-31 09:00 | 9 | 41.3 | 41.3 | 35 | 6.8693 | 26.5185 | 33.3878 | 6.3 | 0 | 27.0878 | 21.4544 | 360.8105 | 6.2132 | 1.4544 | 20 | - | - | 0 | 0 | 64878.0307 | 360.8105 | 0 | 21.4544 | 0 | 5.6334 | -5.6334 | 29.3666 | -2.6753 | 11.9334 | 11.9334 | 21.4544 | 0 | 0 | 21.4544 | 360.8105 | 64878.0307 | 0 | Y | 0 | 0
2017-05-31 10:00 | 10 | 43.7 | 43.7 | 35 | 7.9745 | 38.1058 | 46.0804 | 8.7 | 0 | 37.3804 | 21.4544 | 360.8105 | 6.2132 | 1.4544 | 20 | - | - | 0 | 0 | 65000 | 121.9693 | 0 | 7.2525 | 0 | 30.1279 | -30.1279 | 10 | -19.3666 | 33.7 | 33.7 | 12.3804 | 0 | 0 | 7.2525 | 121.9693 | 65000 | 5.1279 | Y | 5.1279 | 0
2017-05-31 11:00 | 11 | 45.5 | 45.5 | 35 | 6.7269 | 36.9302 | 43.6571 | 10.5 | 0 | 33.1571 | 21.4544 | 360.8105 | 6.2132 | 1.4544 | 20 | - | - | 0 | 0 | 65000 | 0 | 0 | 0 | 0 | 33.1571 | -33.1571 | 10 | 0 | 35.5 | 35.5 | 8.1571 | 0 | 0 | 0 | 0 | 65000 | 8.1571 | Y | 8.1571 | 0
2017-05-31 12:00 | 12 | 46.1 | 46.1 | 35 | 6.9183 | 32.3847 | 39.303 | 11.1 | 0 | 28.203 | 21.4544 | 360.8105 | 6.2132 | 1.4544 | 20 | - | - | 0 | 0 | 65000 | 0 | 0 | 0 | 0 | 28.203 | -28.203 | 10 | 0 | 36.1 | 36.1 | 3.203 | 0 | 0 | 0 | 0 | 65000 | 3.203 | Y | 3.203 | 0
2017-05-31 13:00 | 13 | 46.4 | 46.4 | 35 | 4.4192 | 34.037 | 38.4561 | 11.4 | 0 | 27.0561 | 21.4544 | 360.8105 | 6.2132 | 1.4544 | 20 | - | - | 0 | 0 | 65000 | 0 | 0 | 0 | 0 | 27.0561 | -27.0561 | 10 | 0 | 36.4 | 36.4 | 2.0561 | 0 | 0 | 0 | 0 | 65000 | 2.0561 | Y | 2.0561 | 0
2017-05-31 14:00 | 14 | 44.9 | 44.9 | 35 | 4.1524 | 27.2713 | 31.4238 | 9.9 | 0 | 21.5238 | 21.4544 | 360.8105 | 6.2132 | 1.4544 | 20 | - | - | 0 | 0 | 65000 | 0 | 0 | 0 | 0 | 21.5238 | -21.5238 | 13.4762 | 3.4762 | 31.4238 | 31.4238 | 0 | 0 | 0 | 0 | 0 | 65000 | 0 | Y | 0 | 0
2017-05-31 15:00 | 15 | 46.4 | 46.4 | 35 | 5.1899 | 18.7941 | 23.984 | 11.4 | 0 | 12.584 | 12.584 | 211.632 | 3.6443 | 0.85309 | 11.7309 | - | - | 0 | 0 | 65000 | 0 | 0 | 0 | 0 | 12.584 | -12.584 | 22.416 | 8.9398 | 23.984 | 23.984 | 0 | 0 | 0 | 0 | 0 | 65000 | 0 | Y | 0 | 0
2017-05-31 16:00 | 16 | 47.2 | 47.2 | 35 | 3.2112 | 15.8054 | 19.0165 | 12.2 | 0 | 6.8165 | 6.8165 | 114.6375 | 1.9741 | 0.4621 | 6.3544 | - | - | 0 | 0 | 65000 | 0 | 0 | 0 | 0 | 6.8165 | -6.8165 | 28.1835 | 5.7675 | 19.0165 | 19.0165 | 0 | 0 | 0 | 0 | 0 | 65000 | 0 | N | 0 | 0
2017-05-31 17:00 | 17 | 46.6 | 46.6 | 35 | 3.4146 | 5.9318 | 9.3463 | 11.6 | 2.2537 | 0 | 0 | 0 | 0 | 0 | 0 | - | - | 2.2537 | 112.7487 | 64887.2513 | 0 | 112.7487 | 0 | 2.2537 | 0 | 0 | 35 | 6.8165 | 11.6 | 9.3463 | 0 | 2.2537 | 2.2537 | 0 | 0 | 64887.2513 | 0 | N | 0 | 0
2017-05-31 18:00 | 18 | 46.5 | 46.5 | 35 | 3.5416 | 0.31576 | 3.8573 | 11.5 | 7.6427 | 0 | 0 | 0 | 0 | 0 | 0 | - | - | 7.6427 | 382.356 | 64504.8953 | 0 | 382.356 | 0 | 7.6427 | 0 | 0 | 35 | 0 | 11.5 | 3.8573 | 0 | 7.6427 | 7.6427 | 0 | 0 | 64504.8953 | 0 | N | 0 | -7.1054e-14
2017-05-31 19:00 | 19 | 46.4 | 46.4 | 35 | 3.4398 | -0.015168 | 3.4246 | 11.4 | 7.9754 | 0 | 0 | 0 | 0 | 0 | 0 | - | - | 7.9754 | 399.0036 | 64105.8917 | 0 | 399.0036 | 0 | 7.9754 | 0 | 0 | 35 | 0 | 11.4 | 3.4246 | 0 | 7.9754 | 7.9754 | 0 | 0 | 64105.8917 | 0 | N | 0 | 0
2017-05-31 20:00 | 20 | 47.2 | 47.2 | 35 | 2.2171 | -0.015168 | 2.202 | 12.2 | 9.998 | 0 | 0 | 0 | 0 | 0 | 0 | - | - | 9.998 | 500.1932 | 63605.6986 | 0 | 500.1932 | 0 | 9.998 | 0 | 0 | 35 | 0 | 12.2 | 2.202 | 0 | 9.998 | 9.998 | 0 | 0 | 63605.6986 | 0 | N | 0 | 0
2017-05-31 21:00 | 21 | 47.7 | 47.7 | 35 | 1.4641 | -0.015168 | 1.4489 | 12.7 | 11.2511 | 0 | 0 | 0 | 0 | 0 | 0 | - | - | 11.2511 | 562.8842 | 63042.8143 | 0 | 562.8842 | 0 | 11.2511 | 0 | 0 | 35 | 0 | 12.7 | 1.4489 | 0 | 11.2511 | 11.2511 | 0 | 0 | 63042.8143 | 0 | N | 0 | 0
2017-05-31 22:00 | 22 | 46.1 | 46.1 | 35 | 1.9003 | -0.015168 | 1.8852 | 11.1 | 9.2148 | 0 | 0 | 0 | 0 | 0 | 0 | - | - | 9.2148 | 461.0103 | 62581.804 | 0 | 461.0103 | 0 | 9.2148 | 0 | 0 | 35 | 0 | 11.1 | 1.8852 | 0 | 9.2148 | 9.2148 | 0 | 0 | 62581.804 | 0 | N | 0 | 6.3949e-14
2017-05-31 23:00 | 23 | 44 | 44 | 35 | 2.7693 | -0.015168 | 2.7542 | 9 | 6.2458 | 0 | 0 | 0 | 0 | 0 | 0 | 66.195 | 3844.0365 | 6.2458 | 312.4737 | 62269.3304 | 0 | 312.4737 | 0 | 6.2458 | 0 | 0 | 35 | 0 | 9 | 2.7542 | 0 | 6.2458 | 6.2458 | 0 | 0 | 62269.3304 | 0 | N | 0 | 0
2017-06-01 | 0 | 39.6 | 39.6 | 35 | 3.4752 | -0.015168 | 3.46 | 4.6 | 1.14 | 0 | 0 | 0 | 0 | 0 | 0 | - | - | 1.14 | 57.0316 | 62212.2987 | 0 | 57.0316 | 0 | 1.14 | 0 | 0 | 35 | 0 | 4.6 | 3.46 | 0 | 1.14 | 1.14 | 0 | 0 | 62212.2987 | 0 | N | 0 | -6.3949e-14
2017-06-01 01:00 | 1 | 35.5 | 35.5 | 35 | 2.7518 | -0.015168 | 2.7367 | 0.5 | 0 | 2.2367 | 2.2367 | 37.615 | 0.64774 | 0.15163 | 2.085 | - | - | 0 | 0 | 62249.9137 | 37.615 | 0 | 2.2367 | 0 | -1.2701e-13 | 1.2701e-13 | 35 | 1.279e-13 | 0.5 | 0.5 | 2.2367 | 0 | 0 | 2.2367 | 37.615 | 62249.9137 | 0 | N | 0 | 0
2017-06-01 02:00 | 2 | 36 | 36 | 35 | 1.8489 | -0.015168 | 1.8337 | 1 | 0 | 0.83374 | 0.83374 | 14.0215 | 0.24145 | 0.056521 | 0.77722 | - | - | 0 | 0 | 62263.9352 | 14.0215 | 0 | 0.83374 | 0 | -1.1968e-13 | 1.1968e-13 | 35 | 0 | 1 | 1 | 0.83374 | 0 | 0 | 0.83374 | 14.0215 | 62263.9352 | 1.1102e-15 | N | 0 | 0
2017-06-01 03:00 | 3 | 36.1 | 36.1 | 35 | 0.82225 | -0.015168 | 0.80708 | 1.1 | 0.29292 | 0 | 0 | 0 | 0 | 0 | 0 | - | - | 0.29292 | 14.6546 | 62249.2806 | 0 | 14.6546 | 0 | 0.29292 | 0 | 0 | 35 | -1.2079e-13 | 1.1 | 0.80708 | 0 | 0.29292 | 0.29292 | 0 | 0 | 62249.2806 | 0 | N | 0 | 0
2017-06-01 04:00 | 4 | 34.1 | 34.1 | 34.1 | 0.61888 | -0.015168 | 0.60371 | 0 | 0 | 0.60371 | 0.60371 | 10.1529 | 0.17484 | 0.040926 | 0.56278 | - | - | 0 | 0 | 62259.4335 | 10.1529 | 0 | 0.60371 | 0 | -1.0325e-13 | 1.0325e-13 | 34.1 | -0.9 | -1.0658e-13 | -1.0658e-13 | 0.60371 | 0 | 0 | 0.60371 | 10.1529 | 62259.4335 | 3.3307e-15 | N | 0 | 0
2017-06-01 05:00 | 5 | 34.1 | 34.1 | 34.1 | 0.39059 | -0.015168 | 0.37542 | 0 | 0 | 0.37542 | 0.37542 | 6.3137 | 0.10872 | 0.02545 | 0.34997 | - | - | 0 | 0 | 62265.7472 | 6.3137 | 0 | 0.37542 | 0 | 1.8008e-13 | -1.8008e-13 | 34.1 | -2.8422e-13 | 1.7764e-13 | 1.7764e-13 | 0.37542 | 0 | 0 | 0.37542 | 6.3137 | 62265.7472 | 2.4425e-15 | N | 0 | 0
2017-06-01 06:00 | 6 | 33.1 | 33.1 | 33.1 | 0.71638 | 1.5263 | 2.2427 | 0 | 0 | 2.2427 | 2.2427 | 37.7162 | 0.64948 | 0.15203 | 2.0906 | - | - | 0 | 0 | 62303.4634 | 37.7162 | 0 | 2.2427 | 0 | 6.1728e-14 | -6.1728e-14 | 33.1 | -1 | 6.3949e-14 | 6.3949e-14 | 2.2427 | 0 | 0 | 2.2427 | 37.7162 | 62303.4634 | 0 | N | 0 | 0
2017-06-01 07:00 | 7 | 34.3 | 34.3 | 34.3 | 1.0192 | 10.4285 | 11.4477 | 0 | 0 | 11.4477 | 11.4477 | 192.5224 | 3.3153 | 0.77606 | 10.6717 | - | - | 0 | 0 | 62495.9857 | 192.5224 | 0 | 11.4477 | 0 | 7.1054e-14 | -7.1054e-14 | 34.3 | 1.2 | 7.1054e-14 | 7.1054e-14 | 11.4477 | 0 | 0 | 11.4477 | 192.5224 | 62495.9857 | 0 | Y | 0 | 0
2017-06-01 08:00 | 8 | 34.6 | 34.6 | 34.6 | 1.3357 | 15.8562 | 17.1919 | 0 | 0 | 17.1919 | 17.1919 | 289.1257 | 4.9788 | 1.1655 | 16.0265 | - | - | 0 | 0 | 62785.1114 | 289.1257 | 0 | 17.1919 | 0 | -4.6185e-14 | 4.6185e-14 | 34.6 | 0.3 | 0 | 0 | 17.1919 | 0 | 0 | 17.1919 | 289.1257 | 62785.1114 | -4.6185e-14 | Y | -4.6185e-14 | 0
2017-06-01 09:00 | 9 | 38 | 38 | 35 | 0.69375 | 31.3545 | 32.0482 | 3 | 0 | 29.0482 | 21.4544 | 360.8105 | 6.2132 | 1.4544 | 20 | - | - | 0 | 0 | 63145.9219 | 360.8105 | 0 | 21.4544 | 0 | 7.5938 | -7.5938 | 27.4062 | -7.1938 | 10.5938 | 10.5938 | 21.4544 | 0 | 0 | 21.4544 | 360.8105 | 63145.9219 | 0 | Y | 0 | 0
2017-06-01 10:00 | 10 | 38.6 | 38.6 | 35 | 0.75484 | 21.9805 | 22.7353 | 3.6 | 0 | 19.1353 | 19.1353 | 321.8085 | 5.5416 | 1.2972 | 17.8381 | - | - | 0 | 0 | 63467.7304 | 321.8085 | 0 | 19.1353 | 0 | 1.5632e-13 | -1.5632e-13 | 35 | 7.5938 | 3.6 | 3.6 | 19.1353 | 0 | 0 | 19.1353 | 321.8085 | 63467.7304 | 0 | Y | 0 | 0
2017-06-01 11:00 | 11 | 41.4 | 41.4 | 35 | 0.76337 | 42.3653 | 43.1287 | 6.4 | 0 | 36.7287 | 21.4544 | 360.8105 | 6.2132 | 1.4544 | 20 | - | - | 0 | 0 | 63828.5409 | 360.8105 | 0 | 21.4544 | 0 | 15.2743 | -15.2743 | 19.7257 | -15.2743 | 21.6743 | 21.6743 | 21.4544 | 0 | 0 | 21.4544 | 360.8105 | 63828.5409 | 0 | Y | 0 | 0
2017-06-01 12:00 | 12 | 42.3 | 42.3 | 35 | 2.0104 | 25.6979 | 27.7083 | 7.3 | 0 | 20.4083 | 20.4083 | 343.2172 | 5.9103 | 1.3835 | 19.0248 | - | - | 0 | 0 | 64171.7581 | 343.2172 | 0 | 20.4083 | 0 | -6.7502e-14 | 6.7502e-14 | 35 | 15.2743 | 7.3 | 7.3 | 20.4083 | 0 | 0 | 20.4083 | 343.2172 | 64171.7581 | 0 | Y | 0 | 0
2017-06-01 13:00 | 13 | 42.2 | 42.2 | 35 | 2.1079 | 38.7816 | 40.8896 | 7.2 | 0 | 33.6896 | 21.4544 | 360.8105 | 6.2132 | 1.4544 | 20 | - | - | 0 | 0 | 64532.5686 | 360.8105 | 0 | 21.4544 | 0 | 12.2351 | -12.2351 | 22.7649 | -12.2351 | 19.4351 | 19.4351 | 21.4544 | 0 | 0 | 21.4544 | 360.8105 | 64532.5686 | 0 | Y | 0 | 0
2017-06-01 14:00 | 14 | 42.6 | 42.6 | 35 | 1.9197 | 35.753 | 37.6727 | 7.6 | 0 | 30.0727 | 21.4544 | 360.8105 | 6.2132 | 1.4544 | 20 | - | - | 0 | 0 | 64893.379 | 360.8105 | 0 | 21.4544 | 0 | 8.6183 | -8.6183 | 26.3817 | 3.6169 | 16.2183 | 16.2183 | 21.4544 | 0 | 0 | 21.4544 | 360.8105 | 64893.379 | 0 | Y | 0 | 0
2017-06-01 15:00 | 15 | 42.1 | 42.1 | 35 | 2.1777 | 27.5989 | 29.7766 | 7.1 | 0 | 22.6766 | 21.4544 | 360.8105 | 6.2132 | 1.4544 | 20 | - | - | 0 | 0 | 65000 | 106.621 | 0 | 6.3399 | 0 | 16.3367 | -16.3367 | 18.6633 | -7.7184 | 23.4367 | 23.4367 | 6.3399 | 0 | 0 | 6.3399 | 106.621 | 65000 | 0 | Y | 0 | 0
2017-06-01 16:00 | 16 | 43.5 | 43.5 | 35 | 1.579 | 16.6926 | 18.2715 | 8.5 | 0 | 9.7715 | 9.7715 | 164.3327 | 2.8298 | 0.66242 | 9.1091 | - | - | 0 | 0 | 65000 | 0 | 0 | 0 | 0 | 9.7715 | -9.7715 | 25.2285 | 6.5652 | 18.2715 | 18.2715 | 0 | 0 | 0 | 0 | 0 | 65000 | 0 | N | 0 | 0
2017-06-01 17:00 | 17 | 43.5 | 43.5 | 35 | 1.185 | 5.7044 | 6.8895 | 8.5 | 1.6105 | 0 | 0 | 0 | 0 | 0 | 0 | - | - | 1.6105 | 80.5735 | 64919.4265 | 0 | 80.5735 | 0 | 1.6105 | 0 | 0 | 35 | 9.7715 | 8.5 | 6.8895 | 0 | 1.6105 | 1.6105 | 0 | 0 | 64919.4265 | 0 | N | 0 | -6.3949e-14
2017-06-01 18:00 | 18 | 43.7 | 43.7 | 35 | 0.99995 | 0.26151 | 1.2615 | 8.7 | 7.4385 | 0 | 0 | 0 | 0 | 0 | 0 | - | - | 7.4385 | 372.1442 | 64547.2824 | 0 | 372.1442 | 0 | 7.4385 | 0 | 0 | 35 | 0 | 8.7 | 1.2615 | 0 | 7.4385 | 7.4385 | 0 | 0 | 64547.2824 | 0 | N | 0 | 0
2017-06-01 19:00 | 19 | 45.7 | 45.7 | 35 | 1.232 | -0.015168 | 1.2168 | 10.7 | 9.4832 | 0 | 0 | 0 | 0 | 0 | 0 | - | - | 9.4832 | 474.4376 | 64072.8447 | 0 | 474.4376 | 0 | 9.4832 | 0 | 0 | 35 | 0 | 10.7 | 1.2168 | 0 | 9.4832 | 9.4832 | 0 | 0 | 64072.8447 | 0 | N | 0 | 0
2017-06-01 20:00 | 20 | 45 | 45 | 35 | 1.0902 | -0.015168 | 1.075 | 10 | 8.925 | 0 | 0 | 0 | 0 | 0 | 0 | - | - | 8.925 | 446.5108 | 63626.3339 | 0 | 446.5108 | 0 | 8.925 | 0 | 0 | 35 | 0 | 10 | 1.075 | 0 | 8.925 | 8.925 | 0 | 0 | 63626.3339 | 0 | N | 0 | 7.1054e-14
2017-06-01 21:00 | 21 | 43.9 | 43.9 | 35 | 1.5171 | -0.015168 | 1.5019 | 8.9 | 7.3981 | 0 | 0 | 0 | 0 | 0 | 0 | - | - | 7.3981 | 370.1218 | 63256.2121 | 0 | 370.1218 | 0 | 7.3981 | 0 | 0 | 35 | 0 | 8.9 | 1.5019 | 0 | 7.3981 | 7.3981 | 0 | 0 | 63256.2121 | 0 | N | 0 | 0
2017-06-01 22:00 | 22 | 42.6 | 42.6 | 35 | 1.5868 | -0.015168 | 1.5716 | 7.6 | 6.0284 | 0 | 0 | 0 | 0 | 0 | 0 | - | - | 6.0284 | 301.5958 | 62954.6163 | 0 | 301.5958 | 0 | 6.0284 | 0 | 0 | 35 | 0 | 7.6 | 1.5716 | 0 | 6.0284 | 6.0284 | 0 | 0 | 62954.6163 | 0 | N | 0 | -7.1054e-14
2017-06-01 23:00 | 23 | 42.3 | 42.3 | 35 | 2.1032 | -0.015168 | 2.088 | 7.3 | 5.212 | 0 | 0 | 0 | 0 | 0 | 0 | 55.4641 | 3220.8781 | 5.212 | 260.7525 | 62693.8638 | 0 | 260.7525 | 0 | 5.212 | 0 | 0 | 35 | 0 | 7.3 | 2.088 | 0 | 5.212 | 5.212 | 0 | 0 | 62693.8638 | 0 | N | 0 | 6.3949e-14
2017-06-02 | 0 | 43.4 | 43.4 | 35 | 2.1651 | -0.015168 | 2.1499 | 8.4 | 6.2501 | 0 | 0 | 0 | 0 | 0 | 0 | - | - | 6.2501 | 312.6863 | 62381.1776 | 0 | 312.6863 | 0 | 6.2501 | 0 | 0 | 35 | 0 | 8.4 | 2.1499 | 0 | 6.2501 | 6.2501 | 0 | 0 | 62381.1776 | 0 | N | 0 | 0
2017-06-02 01:00 | 1 | 36.8 | 36.8 | 35 | 1.5319 | -0.015168 | 1.5168 | 1.8 | 0.28322 | 0 | 0 | 0 | 0 | 0 | 0 | - | - | 0.28322 | 14.1691 | 62367.0084 | 0 | 14.1691 | 0 | 0.28322 | 0 | 0 | 35 | 0 | 1.8 | 1.5168 | 0 | 0.28322 | 0.28322 | 0 | 0 | 62367.0084 | 0 | N | 0 | -7.1054e-14
2017-06-02 02:00 | 2 | 35.7 | 35.7 | 35 | 1.7749 | -0.015168 | 1.7597 | 0.7 | 0 | 1.0597 | 1.0597 | 17.8221 | 0.3069 | 0.071841 | 0.98789 | - | - | 0 | 0 | 62384.8305 | 17.8221 | 0 | 1.0597 | 0 | 6.4393e-14 | -6.4393e-14 | 35 | -6.3949e-14 | 0.7 | 0.7 | 1.0597 | 0 | 0 | 1.0597 | 17.8221 | 62384.8305 | 0 | N | 0 | 0
2017-06-02 03:00 | 3 | 34.5 | 34.5 | 34.5 | 1.7698 | -0.015168 | 1.7546 | 0 | 0 | 1.7546 | 1.7546 | 29.5084 | 0.50814 | 0.11895 | 1.6357 | - | - | 0 | 0 | 62414.3389 | 29.5084 | 0 | 1.7546 | 0 | -9.2593e-14 | 9.2593e-14 | 34.5 | -0.5 | -9.2371e-14 | -9.2371e-14 | 1.7546 | 0 | 0 | 1.7546 | 29.5084 | 62414.3389 | 0 | N | 0 | 0
2017-06-02 04:00 | 4 | 34.1 | 34.1 | 34.1 | 1.5427 | -0.015168 | 1.5275 | 0 | 0 | 1.5275 | 1.5275 | 25.6887 | 0.44236 | 0.10355 | 1.4239 | - | - | 0 | 0 | 62440.0276 | 25.6887 | 0 | 1.5275 | 0 | -3.6415e-14 | 3.6415e-14 | 34.1 | -0.4 | 0 | 0 | 1.5275 | 0 | 0 | 1.5275 | 25.6887 | 62440.0276 | -3.6415e-14 | N | 0 | 0
2017-06-02 05:00 | 5 | 34.2 | 34.2 | 34.2 | 1.69 | -0.015168 | 1.6748 | 0 | 0 | 1.6748 | 1.6748 | 28.166 | 0.48502 | 0.11354 | 1.5613 | - | - | 0 | 0 | 62468.1936 | 28.166 | 0 | 1.6748 | 0 | 2.0783e-13 | -2.0783e-13 | 34.2 | 0.1 | 2.0606e-13 | 2.0606e-13 | 1.6748 | 0 | 0 | 1.6748 | 28.166 | 62468.1936 | 1.7764e-15 | N | 0 | 0
2017-06-02 06:00 | 6 | 34.6 | 34.6 | 34.6 | 2.3551 | 1.7184 | 4.0734 | 0 | 0 | 4.0734 | 4.0734 | 68.5049 | 1.1797 | 0.27614 | 3.7973 | - | - | 0 | 0 | 62536.6985 | 68.5049 | 0 | 4.0734 | 0 | 9.3259e-14 | -9.3259e-14 | 34.6 | 0.4 | 9.2371e-14 | 9.2371e-14 | 4.0734 | 0 | 0 | 4.0734 | 68.5049 | 62536.6985 | 0 | N | 0 | 0
2017-06-02 07:00 | 7 | 35.1 | 35.1 | 35 | 3.0223 | 10.2619 | 13.2843 | 0.1 | 0 | 13.1843 | 13.1843 | 221.7267 | 3.8182 | 0.89378 | 12.2905 | - | - | 0 | 0 | 62758.4253 | 221.7267 | 0 | 13.1843 | 0 | 1.279e-13 | -1.279e-13 | 35 | 0.4 | 0.1 | 0.1 | 13.1843 | 0 | 0 | 13.1843 | 221.7267 | 62758.4253 | 0 | Y | 0 | 0
2017-06-02 08:00 | 8 | 34 | 34 | 34 | 2.8538 | 21.7935 | 24.6473 | 0 | 0 | 24.6473 | 21.4544 | 360.8105 | 6.2132 | 1.4544 | 20 | - | - | 0 | 0 | 63119.2357 | 360.8105 | 0 | 21.4544 | 0 | 3.1929 | -3.1929 | 30.8071 | -4.1929 | 3.1929 | 3.1929 | 21.4544 | 0 | 0 | 21.4544 | 360.8105 | 63119.2357 | 0 | Y | 0 | 0
2017-06-02 09:00 | 9 | 35.9 | 35.9 | 35 | 5.2585 | 30.0468 | 35.3053 | 0.9 | 0 | 34.4053 | 21.4544 | 360.8105 | 6.2132 | 1.4544 | 20 | - | - | 0 | 0 | 63480.0462 | 360.8105 | 0 | 21.4544 | 0 | 12.9509 | -12.9509 | 22.0491 | -8.758 | 13.8509 | 13.8509 | 21.4544 | 0 | 0 | 21.4544 | 360.8105 | 63480.0462 | 0 | Y | 0 | 0
2017-06-02 10:00 | 10 | 38.5 | 38.5 | 35 | 6.5256 | 25.0983 | 31.6239 | 3.5 | 0 | 28.1239 | 21.4544 | 360.8105 | 6.2132 | 1.4544 | 20 | - | - | 0 | 0 | 63840.8567 | 360.8105 | 0 | 21.4544 | 0 | 6.6694 | -6.6694 | 28.3306 | 6.2815 | 10.1694 | 10.1694 | 21.4544 | 0 | 0 | 21.4544 | 360.8105 | 63840.8567 | 0 | Y | 0 | 0
2017-06-02 11:00 | 11 | 38.6 | 38.6 | 35 | 6.582 | 19.6678 | 26.2498 | 3.6 | 0 | 22.6498 | 21.4544 | 360.8105 | 6.2132 | 1.4544 | 20 | - | - | 0 | 0 | 64201.6671 | 360.8105 | 0 | 21.4544 | 0 | 1.1954 | -1.1954 | 33.8046 | 5.474 | 4.7954 | 4.7954 | 21.4544 | 0 | 0 | 21.4544 | 360.8105 | 64201.6671 | 0 | Y | 0 | 0
2017-06-02 12:00 | 12 | 40 | 40 | 35 | 8.1405 | 29.8082 | 37.9487 | 5 | 0 | 32.9487 | 21.4544 | 360.8105 | 6.2132 | 1.4544 | 20 | - | - | 0 | 0 | 64562.4776 | 360.8105 | 0 | 21.4544 | 0 | 11.4943 | -11.4943 | 23.5057 | -10.2989 | 16.4943 | 16.4943 | 21.4544 | 0 | 0 | 21.4544 | 360.8105 | 64562.4776 | 0 | Y | 0 | 0
2017-06-02 13:00 | 13 | 39.5 | 39.5 | 35 | 7.5712 | 38.3748 | 45.946 | 4.5 | 0 | 41.446 | 21.4544 | 360.8105 | 6.2132 | 1.4544 | 20 | - | - | 0 | 0 | 64923.2881 | 360.8105 | 0 | 21.4544 | 0 | 19.9915 | -19.9915 | 15.0085 | -8.4973 | 24.4915 | 24.4915 | 21.4544 | 0 | 0 | 21.4544 | 360.8105 | 64923.2881 | 0 | Y | 0 | 0
2017-06-02 14:00 | 14 | 39.9 | 39.9 | 35 | 7.5787 | 34.3702 | 41.9489 | 4.9 | 0 | 37.0489 | 21.4544 | 360.8105 | 6.2132 | 1.4544 | 20 | - | - | 0 | 0 | 65000 | 76.7119 | 0 | 4.5614 | 0 | 32.4875 | -32.4875 | 10 | -5.0085 | 29.9 | 29.9 | 12.0489 | 0 | 0 | 4.5614 | 76.7119 | 65000 | 7.4875 | Y | 7.4875 | 0
2017-06-02 15:00 | 15 | 40.3 | 40.3 | 35 | 7.6284 | 26.655 | 34.2834 | 5.3 | 0 | 28.9834 | 21.4544 | 360.8105 | 6.2132 | 1.4544 | 20 | - | - | 0 | 0 | 65000 | 0 | 0 | 0 | 0 | 28.9834 | -28.9834 | 10 | 0 | 30.3 | 30.3 | 3.9834 | 0 | 0 | 0 | 0 | 65000 | 3.9834 | Y | 3.9834 | 0
2017-06-02 16:00 | 16 | 39 | 39 | 35 | 7.299 | 16.4317 | 23.7307 | 4 | 0 | 19.7307 | 19.7307 | 331.8213 | 5.714 | 1.3376 | 18.3931 | - | - | 0 | 0 | 65000 | 0 | 0 | 0 | 0 | 19.7307 | -19.7307 | 15.2693 | 5.2693 | 23.7307 | 23.7307 | 0 | 0 | 0 | 0 | 0 | 65000 | 0 | N | 0 | 0
2017-06-02 17:00 | 17 | 41.2 | 41.2 | 35 | 9.4278 | 5.7488 | 15.1766 | 6.2 | 0 | 8.9766 | 8.9766 | 150.9641 | 2.5996 | 0.60854 | 8.3681 | - | - | 0 | 0 | 65000 | 0 | 0 | 0 | 0 | 8.9766 | -8.9766 | 26.0234 | 10.7541 | 15.1766 | 15.1766 | 0 | 0 | 0 | 0 | 0 | 65000 | 0 | N | 0 | 0
2017-06-02 18:00 | 18 | 42.3 | 42.3 | 35 | 7.2691 | 0.35815 | 7.6272 | 7.3 | 0 | 0.3272 | 0.3272 | 5.5027 | 0.094757 | 0.022181 | 0.30502 | - | - | 0 | 0 | 65000 | 0 | 0 | 0 | 0 | 0.3272 | -0.3272 | 34.6728 | 8.6494 | 7.6272 | 7.6272 | 0 | 0 | 0 | 0 | 0 | 65000 | -1.7764e-15 | N | 0 | 0
2017-06-02 19:00 | 19 | 43 | 43 | 35 | 6.1705 | -0.015168 | 6.1554 | 8 | 1.8446 | 0 | 0 | 0 | 0 | 0 | 0 | - | - | 1.8446 | 92.2852 | 64907.7148 | 0 | 92.2852 | 0 | 1.8446 | 0 | 0 | 35 | 0.3272 | 8 | 6.1554 | 0 | 1.8446 | 1.8446 | 0 | 0 | 64907.7148 | 0 | N | 0 | 0
2017-06-02 20:00 | 20 | 42.6 | 42.6 | 35 | 3.9144 | -0.015168 | 3.8993 | 7.6 | 3.7007 | 0 | 0 | 0 | 0 | 0 | 0 | - | - | 3.7007 | 185.1454 | 64722.5694 | 0 | 185.1454 | 0 | 3.7007 | 0 | 0 | 35 | 0 | 7.6 | 3.8993 | 0 | 3.7007 | 3.7007 | 0 | 0 | 64722.5694 | 0 | N | 0 | 0
2017-06-02 21:00 | 21 | 42.8 | 42.8 | 35 | 3.5091 | -0.015168 | 3.4939 | 7.8 | 4.3061 | 0 | 0 | 0 | 0 | 0 | 0 | - | - | 4.3061 | 215.4295 | 64507.1399 | 0 | 215.4295 | 0 | 4.3061 | 0 | 0 | 35 | 0 | 7.8 | 3.4939 | 0 | 4.3061 | 4.3061 | 0 | 0 | 64507.1399 | 0 | N | 0 | 0
2017-06-02 22:00 | 22 | 41.9 | 41.9 | 35 | 4.2873 | -0.015168 | 4.2721 | 6.9 | 2.6279 | 0 | 0 | 0 | 0 | 0 | 0 | - | - | 2.6279 | 131.4726 | 64375.6673 | 0 | 131.4726 | 0 | 2.6279 | 0 | 0 | 35 | 0 | 6.9 | 4.2721 | 0 | 2.6279 | 2.6279 | 0 | 0 | 64375.6673 | 0 | N | 0 | -5.6843e-14
2017-06-02 23:00 | 23 | 41.4 | 41.4 | 35 | 3.8964 | -0.015168 | 3.8813 | 6.4 | 2.5187 | 0 | 0 | 0 | 0 | 0 | 0 | 64.8544 | 3766.1888 | 2.5187 | 126.0109 | 64249.6564 | 0 | 126.0109 | 0 | 2.5187 | 0 | 0 | 35 | 0 | 6.4 | 3.8813 | 0 | 2.5187 | 2.5187 | 0 | 0 | 64249.6564 | 0 | N | 0 | 0
2017-06-03 | 0 | 43.2 | 43.2 | 35 | 4.4806 | -0.015168 | 4.4654 | 8.2 | 3.7346 | 0 | 0 | 0 | 0 | 0 | 0 | - | - | 3.7346 | 186.8399 | 64062.8166 | 0 | 186.8399 | 0 | 3.7346 | 0 | 0 | 35 | 0 | 8.2 | 4.4654 | 0 | 3.7346 | 3.7346 | 0 | 0 | 64062.8166 | 0 | N | 0 | 0
2017-06-03 01:00 | 1 | 35.6 | 35.6 | 35 | 5.2226 | -0.015168 | 5.2075 | 0.6 | 0 | 4.6075 | 4.6075 | 77.486 | 1.3343 | 0.31235 | 4.2951 | - | - | 0 | 0 | 64140.3025 | 77.486 | 0 | 4.6075 | 0 | -2.0961e-13 | 2.0961e-13 | 35 | 2.1316e-13 | 0.6 | 0.6 | 4.6075 | 0 | 0 | 4.6075 | 77.486 | 64140.3025 | 0 | N | 0 | 0
2017-06-03 02:00 | 2 | 34.8 | 34.8 | 34.8 | 5.7207 | -0.015168 | 5.7055 | 0 | 0 | 5.7055 | 5.7055 | 95.9523 | 1.6523 | 0.38678 | 5.3187 | - | - | 0 | 0 | 64236.2548 | 95.9523 | 0 | 5.7055 | 0 | 1.2168e-13 | -1.2168e-13 | 34.8 | -0.2 | 1.2079e-13 | 1.2079e-13 | 5.7055 | 0 | 0 | 5.7055 | 95.9523 | 64236.2548 | 0 | N | 0 | 0
2017-06-03 03:00 | 3 | 34.8 | 34.8 | 34.8 | 5.7157 | -0.015168 | 5.7005 | 0 | 0 | 5.7005 | 5.7005 | 95.8691 | 1.6509 | 0.38645 | 5.3141 | - | - | 0 | 0 | 64332.1239 | 95.8691 | 0 | 5.7005 | 0 | -1.9806e-13 | 1.9806e-13 | 34.8 | 3.1974e-13 | -1.9895e-13 | -1.9895e-13 | 5.7005 | 0 | 0 | 5.7005 | 95.8691 | 64332.1239 | 0 | N | 0 | 0
2017-06-03 04:00 | 4 | 34.6 | 34.6 | 34.6 | 8.9238 | -0.015168 | 8.9086 | 0 | 0 | 8.9086 | 8.9086 | 149.821 | 2.5799 | 0.60393 | 8.3047 | - | - | 0 | 0 | 64481.9449 | 149.821 | 0 | 8.9086 | 0 | 1.5099e-13 | -1.5099e-13 | 34.6 | -0.2 | 1.4921e-13 | 1.4921e-13 | 8.9086 | 0 | 0 | 8.9086 | 149.821 | 64481.9449 | 0 | N | 0 | 0
2017-06-03 05:00 | 5 | 34.4 | 34.4 | 34.4 | 10.4971 | -0.015168 | 10.4819 | 0 | 0 | 10.4819 | 10.4819 | 176.2802 | 3.0356 | 0.71058 | 9.7713 | - | - | 0 | 0 | 64658.2251 | 176.2802 | 0 | 10.4819 | 0 | 7.6383e-14 | -7.6383e-14 | 34.4 | -0.2 | 7.816e-14 | 7.816e-14 | 10.4819 | 0 | 0 | 10.4819 | 176.2802 | 64658.2251 | 0 | N | 0 | 0
2017-06-03 06:00 | 6 | 34.7 | 34.7 | 34.7 | 10.169 | -0.015168 | 10.1538 | 0 | 0 | 10.1538 | 10.1538 | 170.7624 | 2.9406 | 0.68834 | 9.4655 | - | - | 0 | 0 | 64828.9875 | 170.7624 | 0 | 10.1538 | 0 | -7.1054e-14 | 7.1054e-14 | 34.7 | 0.3 | -7.1054e-14 | -7.1054e-14 | 10.1538 | 0 | 0 | 10.1538 | 170.7624 | 64828.9875 | 0 | N | 0 | 0
2017-06-03 07:00 | 7 | 35 | 35 | 35 | 10.5198 | 2 | 12.5198 | 0 | 0 | 12.5198 | 12.5198 | 210.5522 | 3.6257 | 0.84874 | 11.6711 | - | - | 0 | 0 | 65000 | 171.0125 | 0 | 10.1687 | 0 | 2.3511 | -2.3511 | 32.6489 | -2.0511 | 2.3511 | 2.3511 | 10.1687 | 0 | 0 | 10.1687 | 171.0125 | 65000 | 0 | Y | 0 | 0
2017-06-03 08:00 | 8 | 34.4 | 34.4 | 34.4 | 13.3022 | 3.1064 | 16.4086 | 0 | 0 | 16.4086 | 16.4086 | 275.9526 | 4.752 | 1.1124 | 15.2963 | - | - | 0 | 0 | 65000 | 0 | 0 | 0 | 0 | 16.4086 | -16.4086 | 17.9914 | -14.6575 | 16.4086 | 16.4086 | 0 | 0 | 0 | 0 | 0 | 65000 | 0 | Y | 0 | 0
2017-06-03 09:00 | 9 | 35.9 | 35.9 | 35 | 12.141 | 12.8796 | 25.0206 | 0.9 | 0 | 24.1206 | 21.4544 | 360.8105 | 6.2132 | 1.4544 | 20 | - | - | 0 | 0 | 65000 | 0 | 0 | 0 | 0 | 24.1206 | -24.1206 | 10.8794 | -7.1119 | 25.0206 | 25.0206 | 0 | 0 | 0 | 0 | 0 | 65000 | 0 | Y | 0 | 0
2017-06-03 10:00 | 10 | 37.8 | 37.8 | 35 | 14.8039 | 29.2162 | 44.0201 | 2.8 | 0 | 41.2201 | 21.4544 | 360.8105 | 6.2132 | 1.4544 | 20 | - | - | 0 | 0 | 65000 | 0 | 0 | 0 | 0 | 41.2201 | -41.2201 | 10 | -0.87943 | 27.8 | 27.8 | 16.2201 | 0 | 0 | 0 | 0 | 65000 | 16.2201 | Y | 16.2201 | 0
2017-06-03 11:00 | 11 | 39.2 | 39.2 | 35 | 15.0984 | 26.7166 | 41.815 | 4.2 | 0 | 37.615 | 21.4544 | 360.8105 | 6.2132 | 1.4544 | 20 | - | - | 0 | 0 | 65000 | 0 | 0 | 0 | 0 | 37.615 | -37.615 | 10 | 0 | 29.2 | 29.2 | 12.615 | 0 | 0 | 0 | 0 | 65000 | 12.615 | Y | 12.615 | 0
2017-06-03 12:00 | 12 | 40.5 | 40.5 | 35 | 15.0984 | 35.0873 | 50.1857 | 5.5 | 0 | 44.6857 | 21.4544 | 360.8105 | 6.2132 | 1.4544 | 20 | - | - | 0 | 0 | 65000 | 0 | 0 | 0 | 0 | 44.6857 | -44.6857 | 10 | 0 | 30.5 | 30.5 | 19.6857 | 0 | 0 | 0 | 0 | 65000 | 19.6857 | Y | 19.6857 | 0
2017-06-03 13:00 | 13 | 41 | 41 | 35 | 15.0984 | 30.7594 | 45.8578 | 6 | 0 | 39.8578 | 21.4544 | 360.8105 | 6.2132 | 1.4544 | 20 | - | - | 0 | 0 | 65000 | 0 | 0 | 0 | 0 | 39.8578 | -39.8578 | 10 | 0 | 31 | 31 | 14.8578 | 0 | 0 | 0 | 0 | 65000 | 14.8578 | Y | 14.8578 | 0
2017-06-03 14:00 | 14 | 41.2 | 41.2 | 35 | 15.0984 | 16.2755 | 31.3739 | 6.2 | 0 | 25.1739 | 21.4544 | 360.8105 | 6.2132 | 1.4544 | 20 | - | - | 0 | 0 | 65000 | 0 | 0 | 0 | 0 | 25.1739 | -25.1739 | 10 | 0 | 31.2 | 31.2 | 0.17392 | 0 | 0 | 0 | 0 | 65000 | 0.17392 | Y | 0.17392 | 0
2017-06-03 15:00 | 15 | 41.4 | 41.4 | 35 | 12.5782 | 8.1542 | 20.7324 | 6.4 | 0 | 14.3324 | 14.3324 | 241.0347 | 4.1507 | 0.97161 | 13.3607 | - | - | 0 | 0 | 65000 | 0 | 0 | 0 | 0 | 14.3324 | -14.3324 | 20.6676 | 10.6676 | 20.7324 | 20.7324 | 0 | 0 | 0 | 0 | 0 | 65000 | 0 | Y | 0 | 0
2017-06-03 16:00 | 16 | 42.2 | 42.2 | 35 | 10.2624 | 6.8799 | 17.1423 | 7.2 | 0 | 9.9423 | 9.9423 | 167.2053 | 2.8793 | 0.674 | 9.2683 | - | - | 0 | 0 | 65000 | 0 | 0 | 0 | 0 | 9.9423 | -9.9423 | 25.0577 | 4.39 | 17.1423 | 17.1423 | 0 | 0 | 0 | 0 | 0 | 65000 | 0 | N | 0 | 0
2017-06-03 17:00 | 17 | 42.2 | 42.2 | 35 | 9.25 | 4.1018 | 13.3518 | 7.2 | 0 | 6.1518 | 6.1518 | 103.4589 | 1.7816 | 0.41704 | 5.7348 | - | - | 0 | 0 | 65000 | 0 | 0 | 0 | 0 | 6.1518 | -6.1518 | 28.8482 | 3.7905 | 13.3518 | 13.3518 | 0 | 0 | 0 | 0 | 0 | 65000 | 0 | N | 0 | 0
2017-06-03 18:00 | 18 | 42.7 | 42.7 | 35 | 6.0546 | 0.13292 | 6.1875 | 7.7 | 1.5125 | 0 | 0 | 0 | 0 | 0 | 0 | - | - | 1.5125 | 75.6699 | 64924.3301 | 0 | 75.6699 | 0 | 1.5125 | 0 | 0 | 35 | 6.1518 | 7.7 | 6.1875 | 0 | 1.5125 | 1.5125 | 0 | 0 | 64924.3301 | 0 | N | 0 | -6.3949e-14
2017-06-03 19:00 | 19 | 44.4 | 44.4 | 35 | 7.4706 | -0.015168 | 7.4555 | 9.4 | 1.9445 | 0 | 0 | 0 | 0 | 0 | 0 | - | - | 1.9445 | 97.2831 | 64827.047 | 0 | 97.2831 | 0 | 1.9445 | 0 | 0 | 35 | 0 | 9.4 | 7.4555 | 0 | 1.9445 | 1.9445 | 0 | 0 | 64827.047 | 0 | N | 0 | 0
2017-06-03 20:00 | 20 | 44 | 44 | 35 | 7.2378 | -0.015168 | 7.2226 | 9 | 1.7774 | 0 | 0 | 0 | 0 | 0 | 0 | - | - | 1.7774 | 88.9222 | 64738.1247 | 0 | 88.9222 | 0 | 1.7774 | 0 | 0 | 35 | 0 | 9 | 7.2226 | 0 | 1.7774 | 1.7774 | 0 | 0 | 64738.1247 | 0 | N | 0 | 0
2017-06-03 21:00 | 21 | 46.8 | 46.8 | 35 | 5.0932 | -0.015168 | 5.0781 | 11.8 | 6.7219 | 0 | 0 | 0 | 0 | 0 | 0 | - | - | 6.7219 | 336.2935 | 64401.8312 | 0 | 336.2935 | 0 | 6.7219 | 0 | 0 | 35 | 0 | 11.8 | 5.0781 | 0 | 6.7219 | 6.7219 | 0 | 0 | 64401.8312 | 0 | N | 0 | -7.1054e-14
2017-06-03 22:00 | 22 | 44.6 | 44.6 | 35 | 6.1406 | -0.015168 | 6.1254 | 9.6 | 3.4746 | 0 | 0 | 0 | 0 | 0 | 0 | - | - | 3.4746 | 173.8318 | 64227.9994 | 0 | 173.8318 | 0 | 3.4746 | 0 | 0 | 35 | 0 | 9.6 | 6.1254 | 0 | 3.4746 | 3.4746 | 0 | 0 | 64227.9994 | 0 | N | 0 | 0
2017-06-03 23:00 | 23 | 43.8 | 43.8 | 35 | 4.6962 | -0.015168 | 4.681 | 8.8 | 4.119 | 0 | 0 | 0 | 0 | 0 | 0 | 67.6621 | 3929.2375 | 4.119 | 206.0691 | 64021.9303 | 0 | 206.0691 | 0 | 4.119 | 0 | 0 | 35 | 0 | 8.8 | 4.681 | 0 | 4.119 | 4.119 | 0 | 0 | 64021.9303 | 0 | N | 0 | -6.3949e-14
2017-06-04 | 0 | 43.2 | 43.2 | 35 | 4.8491 | -0.015168 | 4.834 | 8.2 | 3.366 | 0 | 0 | 0 | 0 | 0 | 0 | - | - | 3.366 | 168.3996 | 63853.5307 | 0 | 168.3996 | 0 | 3.366 | 0 | 0 | 35 | 0 | 8.2 | 4.834 | 0 | 3.366 | 3.366 | 0 | 0 | 63853.5307 | 0 | N | 0 | 7.1054e-14
2017-06-04 01:00 | 1 | 38.3 | 38.3 | 35 | 4.9589 | -0.015168 | 4.9437 | 3.3 | 0 | 1.6437 | 1.6437 | 27.6435 | 0.47603 | 0.11143 | 1.5323 | - | - | 0 | 0 | 63881.1742 | 27.6435 | 0 | 1.6437 | 0 | 6.3283e-14 | -6.3283e-14 | 35 | -6.3949e-14 | 3.3 | 3.3 | 1.6437 | 0 | 0 | 1.6437 | 27.6435 | 63881.1742 | 0 | N | 0 | 0
2017-06-04 02:00 | 2 | 35.5 | 35.5 | 35 | 6.0097 | -0.015168 | 5.9945 | 0.5 | 0 | 5.4945 | 5.4945 | 92.4038 | 1.5912 | 0.37248 | 5.122 | - | - | 0 | 0 | 63973.578 | 92.4038 | 0 | 5.4945 | 0 | -3.5527e-14 | 3.5527e-14 | 35 | 9.9476e-14 | 0.5 | 0.5 | 5.4945 | 0 | 0 | 5.4945 | 92.4038 | 63973.578 | 0 | N | 0 | 0
2017-06-04 03:00 | 3 | 34.9 | 34.9 | 34.9 | 4.7121 | -0.015168 | 4.6969 | 0 | 0 | 4.6969 | 4.6969 | 78.9905 | 1.3602 | 0.31841 | 4.3785 | - | - | 0 | 0 | 64052.5685 | 78.9905 | 0 | 4.6969 | 0 | 1.3589e-13 | -1.3589e-13 | 34.9 | -0.1 | 1.35e-13 | 1.35e-13 | 4.6969 | 0 | 0 | 4.6969 | 78.9905 | 64052.5685 | 0 | N | 0 | 0
2017-06-04 04:00 | 4 | 34.3 | 34.3 | 34.3 | 8.8681 | -0.015168 | 8.8529 | 0 | 0 | 8.8529 | 8.8529 | 148.8841 | 2.5638 | 0.60015 | 8.2528 | - | - | 0 | 0 | 64201.4526 | 148.8841 | 0 | 8.8529 | 0 | -1.6698e-13 | 1.6698e-13 | 34.3 | -0.6 | -1.7053e-13 | -1.7053e-13 | 8.8529 | 0 | 0 | 8.8529 | 148.8841 | 64201.4526 | 0 | N | 0 | 0
2017-06-04 05:00 | 5 | 34.4 | 34.4 | 34.4 | 7.263 | -0.015168 | 7.2479 | 0 | 0 | 7.2479 | 7.2479 | 121.8913 | 2.099 | 0.49134 | 6.7565 | - | - | 0 | 0 | 64323.344 | 121.8913 | 0 | 7.2479 | 0 | -1.6787e-13 | 1.6787e-13 | 34.4 | 0.1 | -1.7053e-13 | -1.7053e-13 | 7.2479 | 0 | 0 | 7.2479 | 121.8913 | 64323.344 | 0 | N | 0 | 0
2017-06-04 06:00 | 6 | 35.8 | 35.8 | 35 | 5.9666 | 1.7889 | 7.7555 | 0.8 | 0 | 6.9555 | 6.9555 | 116.9744 | 2.0143 | 0.47152 | 6.484 | - | - | 0 | 0 | 64440.3184 | 116.9744 | 0 | 6.9555 | 0 | 0 | 0 | 35 | 0.6 | 0.8 | 0.8 | 6.9555 | 0 | 0 | 6.9555 | 116.9744 | 64440.3184 | 0 | N | 0 | 0
2017-06-04 07:00 | 7 | 33.6 | 33.6 | 33.6 | 8.0447 | 4.2182 | 12.2629 | 0 | 0 | 12.2629 | 12.2629 | 206.2322 | 3.5514 | 0.83132 | 11.4316 | - | - | 0 | 0 | 64646.5506 | 206.2322 | 0 | 12.2629 | 0 | 7.2831e-14 | -7.2831e-14 | 33.6 | -1.4 | 7.1054e-14 | 7.1054e-14 | 12.2629 | 0 | 0 | 12.2629 | 206.2322 | 64646.5506 | 0 | Y | 0 | 0
2017-06-04 08:00 | 8 | 40.4 | 40.4 | 35 | 8.5836 | 21.4598 | 30.0434 | 5.4 | 0 | 24.6434 | 21.4544 | 360.8105 | 6.2132 | 1.4544 | 20 | - | - | 0 | 0 | 65000 | 353.4494 | 0 | 21.0167 | 0 | 3.6267 | -3.6267 | 31.3733 | -2.2267 | 9.0267 | 9.0267 | 21.0167 | 0 | 0 | 21.0167 | 353.4494 | 65000 | 0 | Y | 0 | 0
2017-06-04 09:00 | 9 | 42.9 | 42.9 | 35 | 8.2073 | 31.2365 | 39.4438 | 7.9 | 0 | 31.5438 | 21.4544 | 360.8105 | 6.2132 | 1.4544 | 20 | - | - | 0 | 0 | 65000 | 0 | 0 | 0 | 0 | 31.5438 | -31.5438 | 10 | -21.3733 | 32.9 | 32.9 | 6.5438 | 0 | 0 | 0 | 0 | 65000 | 6.5438 | Y | 6.5438 | 0
2017-06-04 10:00 | 10 | 44 | 44 | 35 | 10.1156 | 38.16 | 48.2756 | 9 | 0 | 39.2756 | 21.4544 | 360.8105 | 6.2132 | 1.4544 | 20 | - | - | 0 | 0 | 65000 | 0 | 0 | 0 | 0 | 39.2756 | -39.2756 | 10 | 0 | 34 | 34 | 14.2756 | 0 | 0 | 0 | 0 | 65000 | 14.2756 | Y | 14.2756 | 0
2017-06-04 11:00 | 11 | 46.4 | 46.4 | 35 | 11.2708 | 41.1325 | 52.4033 | 11.4 | 0 | 41.0033 | 21.4544 | 360.8105 | 6.2132 | 1.4544 | 20 | - | - | 0 | 0 | 65000 | 0 | 0 | 0 | 0 | 41.0033 | -41.0033 | 10 | 0 | 36.4 | 36.4 | 16.0033 | 0 | 0 | 0 | 0 | 65000 | 16.0033 | Y | 16.0033 | 0
2017-06-04 12:00 | 12 | 47.7 | 47.7 | 35 | 11.3975 | 42.1741 | 53.5716 | 12.7 | 0 | 40.8716 | 21.4544 | 360.8105 | 6.2132 | 1.4544 | 20 | - | - | 0 | 0 | 65000 | 0 | 0 | 0 | 0 | 40.8716 | -40.8716 | 10 | 0 | 37.7 | 37.7 | 15.8716 | 0 | 0 | 0 | 0 | 65000 | 15.8716 | Y | 15.8716 | 0
2017-06-04 13:00 | 13 | 48 | 48 | 35 | 10.9479 | 39.8797 | 50.8276 | 13 | 0 | 37.8276 | 21.4544 | 360.8105 | 6.2132 | 1.4544 | 20 | - | - | 0 | 0 | 65000 | 0 | 0 | 0 | 0 | 37.8276 | -37.8276 | 10 | 0 | 38 | 38 | 12.8276 | 0 | 0 | 0 | 0 | 65000 | 12.8276 | Y | 12.8276 | 0
2017-06-04 14:00 | 14 | 48.1 | 48.1 | 35 | 15.0637 | 35.5595 | 50.6232 | 13.1 | 0 | 37.5232 | 21.4544 | 360.8105 | 6.2132 | 1.4544 | 20 | - | - | 0 | 0 | 65000 | 0 | 0 | 0 | 0 | 37.5232 | -37.5232 | 10 | 0 | 38.1 | 38.1 | 12.5232 | 0 | 0 | 0 | 0 | 65000 | 12.5232 | Y | 12.5232 | 0
2017-06-04 15:00 | 15 | 48 | 48 | 35 | 15.0727 | 22.3278 | 37.4004 | 13 | 0 | 24.4004 | 21.4544 | 360.8105 | 6.2132 | 1.4544 | 20 | - | - | 0 | 0 | 65000 | 0 | 0 | 0 | 0 | 24.4004 | -24.4004 | 10.5996 | 0.59955 | 37.4004 | 37.4004 | 0 | 0 | 0 | 0 | 0 | 65000 | 0 | Y | 0 | 0
2017-06-04 16:00 | 16 | 48.3 | 48.3 | 35 | 11.6972 | 13.3551 | 25.0523 | 13.3 | 0 | 11.7523 | 11.7523 | 197.6443 | 3.4035 | 0.7967 | 10.9556 | - | - | 0 | 0 | 65000 | 0 | 0 | 0 | 0 | 11.7523 | -11.7523 | 23.2477 | 12.6482 | 25.0523 | 25.0523 | 0 | 0 | 0 | 0 | 0 | 65000 | 0 | N | 0 | 0
2017-06-04 17:00 | 17 | 48.4 | 48.4 | 35 | 10.4507 | 5.5697 | 16.0204 | 13.4 | 0 | 2.6204 | 2.6204 | 44.068 | 0.75886 | 0.17764 | 2.4427 | - | - | 0 | 0 | 65000 | 0 | 0 | 0 | 0 | 2.6204 | -2.6204 | 32.3796 | 9.1319 | 16.0204 | 16.0204 | 0 | 0 | 0 | 0 | 0 | 65000 | 0 | N | 0 | 0
2017-06-04 18:00 | 18 | 48.3 | 48.3 | 35 | 7.6361 | 0.37168 | 8.0078 | 13.3 | 5.2922 | 0 | 0 | 0 | 0 | 0 | 0 | - | - | 5.2922 | 264.7646 | 64735.2354 | 0 | 264.7646 | 0 | 5.2922 | 0 | 0 | 35 | 2.6204 | 13.3 | 8.0078 | 0 | 5.2922 | 5.2922 | 0 | 0 | 64735.2354 | 0 | N | 0 | 0
2017-06-04 19:00 | 19 | 48.2 | 48.2 | 35 | 6.3476 | -0.015168 | 6.3324 | 13.2 | 6.8676 | 0 | 0 | 0 | 0 | 0 | 0 | - | - | 6.8676 | 343.5813 | 64391.6541 | 0 | 343.5813 | 0 | 6.8676 | 0 | 0 | 35 | 0 | 13.2 | 6.3324 | 0 | 6.8676 | 6.8676 | 0 | 0 | 64391.6541 | 0 | N | 0 | 0
2017-06-04 20:00 | 20 | 48.1 | 48.1 | 35 | 4.819 | -0.015168 | 4.8038 | 13.1 | 8.2962 | 0 | 0 | 0 | 0 | 0 | 0 | - | - | 8.2962 | 415.0525 | 63976.6016 | 0 | 415.0525 | 0 | 8.2962 | 0 | 0 | 35 | 0 | 13.1 | 4.8038 | 0 | 8.2962 | 8.2962 | 0 | 0 | 63976.6016 | 0 | N | 0 | 0
2017-06-04 21:00 | 21 | 49.8 | 49.8 | 35 | 3.0774 | -0.015168 | 3.0622 | 14.8 | 11.7378 | 0 | 0 | 0 | 0 | 0 | 0 | - | - | 11.7378 | 587.2304 | 63389.3711 | 0 | 587.2304 | 0 | 11.7378 | 0 | 0 | 35 | 0 | 14.8 | 3.0622 | 0 | 11.7378 | 11.7378 | 0 | 0 | 63389.3711 | 0 | N | 0 | 0
2017-06-04 22:00 | 22 | 45.8 | 45.8 | 35 | 3.1806 | -0.015168 | 3.1654 | 10.8 | 7.6346 | 0 | 0 | 0 | 0 | 0 | 0 | - | - | 7.6346 | 381.9522 | 63007.419 | 0 | 381.9522 | 0 | 7.6346 | 0 | 0 | 35 | 0 | 10.8 | 3.1654 | 0 | 7.6346 | 7.6346 | 0 | 0 | 63007.419 | 0 | N | 0 | 0
2017-06-04 23:00 | 23 | 43.1 | 43.1 | 35 | 4.1277 | -0.015168 | 4.1125 | 8.1 | 3.9875 | 0 | 0 | 0 | 0 | 0 | 0 | 67.524 | 3921.2159 | 3.9875 | 199.4917 | 62807.9272 | 0 | 199.4917 | 0 | 3.9875 | 0 | 0 | 35 | 0 | 8.1 | 4.1125 | 0 | 3.9875 | 3.9875 | 0 | 0 | 62807.9272 | 0 | N | 0 | -5.6843e-14
2017-06-05 | 0 | 43.8 | 43.8 | 35 | 3.7427 | -0.015168 | 3.7275 | 8.8 | 5.0725 | 0 | 0 | 0 | 0 | 0 | 0 | - | - | 5.0725 | 253.7714 | 62554.1558 | 0 | 253.7714 | 0 | 5.0725 | 0 | 0 | 35 | 0 | 8.8 | 3.7275 | 0 | 5.0725 | 5.0725 | 0 | 0 | 62554.1558 | 0 | N | 0 | 0
2017-06-05 01:00 | 1 | 38.2 | 38.2 | 35 | 4.5263 | -0.015168 | 4.5112 | 3.2 | 0 | 1.3112 | 1.3112 | 22.0503 | 0.37971 | 0.088885 | 1.2223 | - | - | 0 | 0 | 62576.2062 | 22.0503 | 0 | 1.3112 | 0 | -8.1934e-14 | 8.1934e-14 | 35 | 8.5265e-14 | 3.2 | 3.2 | 1.3112 | 0 | 0 | 1.3112 | 22.0503 | 62576.2062 | 3.3307e-15 | N | 0 | 0
2017-06-05 02:00 | 2 | 37.1 | 37.1 | 35 | 3.3549 | -0.015168 | 3.3397 | 2.1 | 0 | 1.2397 | 1.2397 | 20.8494 | 0.35903 | 0.084044 | 1.1557 | - | - | 0 | 0 | 62597.0556 | 20.8494 | 0 | 1.2397 | 0 | -2.3315e-14 | 2.3315e-14 | 35 | -6.3949e-14 | 2.1 | 2.1 | 1.2397 | 0 | 0 | 1.2397 | 20.8494 | 62597.0556 | -1.9984e-15 | N | 0 | 0
2017-06-05 03:00 | 3 | 35.6 | 35.6 | 35 | 3.6174 | -0.015168 | 3.6022 | 0.6 | 0 | 3.0022 | 3.0022 | 50.4901 | 0.86945 | 0.20353 | 2.7987 | - | - | 0 | 0 | 62647.5457 | 50.4901 | 0 | 3.0022 | 0 | 1.2701e-13 | -1.2701e-13 | 35 | -1.4921e-13 | 0.6 | 0.6 | 3.0022 | 0 | 0 | 3.0022 | 50.4901 | 62647.5457 | 0 | N | 0 | 0
2017-06-05 04:00 | 4 | 34.7 | 34.7 | 34.7 | 4.3615 | -0.015168 | 4.3463 | 0 | 0 | 4.3463 | 4.3463 | 73.0941 | 1.2587 | 0.29464 | 4.0517 | - | - | 0 | 0 | 62720.6398 | 73.0941 | 0 | 4.3463 | 0 | -1.0481e-13 | 1.0481e-13 | 34.7 | -0.3 | -1.0658e-13 | -1.0658e-13 | 4.3463 | 0 | 0 | 4.3463 | 73.0941 | 62720.6398 | 0 | N | 0 | 0
2017-06-05 05:00 | 5 | 33.9 | 33.9 | 33.9 | 4.1913 | -0.015168 | 4.1762 | 0 | 0 | 4.1762 | 4.1762 | 70.2327 | 1.2094 | 0.28311 | 3.8931 | - | - | 0 | 0 | 62790.8725 | 70.2327 | 0 | 4.1762 | 0 | -3.9968e-14 | 3.9968e-14 | 33.9 | -0.8 | 0 | 0 | 4.1762 | 0 | 0 | 4.1762 | 70.2327 | 62790.8725 | -3.9968e-14 | N | 0 | 0
2017-06-05 06:00 | 6 | 35.8 | 35.8 | 35 | 3.6762 | 1.7486 | 5.4248 | 0.8 | 0 | 4.6248 | 4.6248 | 77.7774 | 1.3393 | 0.31352 | 4.3113 | - | - | 0 | 0 | 62868.6499 | 77.7774 | 0 | 4.6248 | 0 | 2.1405e-13 | -2.1405e-13 | 35 | 1.1 | 0.8 | 0.8 | 4.6248 | 0 | 0 | 4.6248 | 77.7774 | 62868.6499 | 0 | N | 0 | 0
2017-06-05 07:00 | 7 | 34.5 | 34.5 | 34.5 | 3.7306 | 10.0996 | 13.8302 | 0 | 0 | 13.8302 | 13.8302 | 232.5907 | 4.0053 | 0.93757 | 12.8927 | - | - | 0 | 0 | 63101.2406 | 232.5907 | 0 | 13.8302 | 0 | 1.1724e-13 | -1.1724e-13 | 34.5 | -0.5 | 1.1369e-13 | 1.1369e-13 | 13.8302 | 0 | 0 | 13.8302 | 232.5907 | 63101.2406 | 0 | Y | 0 | 0
2017-06-05 08:00 | 8 | 39.9 | 39.9 | 35 | 4.9028 | 21.4322 | 26.335 | 4.9 | 0 | 21.435 | 21.435 | 360.4841 | 6.2076 | 1.4531 | 19.9819 | - | - | 0 | 0 | 63461.7247 | 360.4841 | 0 | 21.435 | 0 | 1.4566e-13 | -1.4566e-13 | 35 | 0.5 | 4.9 | 4.9 | 21.435 | 0 | 0 | 21.435 | 360.4841 | 63461.7247 | 0 | Y | 0 | 0
2017-06-05 09:00 | 9 | 40.8 | 40.8 | 35 | 5.0918 | 31.3544 | 36.4462 | 5.8 | 0 | 30.6462 | 21.4544 | 360.8105 | 6.2132 | 1.4544 | 20 | - | - | 0 | 0 | 63822.5352 | 360.8105 | 0 | 21.4544 | 0 | 9.1917 | -9.1917 | 25.8083 | -9.1917 | 14.9917 | 14.9917 | 21.4544 | 0 | 0 | 21.4544 | 360.8105 | 63822.5352 | 0 | Y | 0 | 0
2017-06-05 10:00 | 10 | 42.9 | 42.9 | 35 | 8.8033 | 38.5459 | 47.3492 | 7.9 | 0 | 39.4492 | 21.4544 | 360.8105 | 6.2132 | 1.4544 | 20 | - | - | 0 | 0 | 64183.3456 | 360.8105 | 0 | 21.4544 | 0 | 17.9948 | -17.9948 | 17.0052 | -8.8031 | 25.8948 | 25.8948 | 21.4544 | 0 | 0 | 21.4544 | 360.8105 | 64183.3456 | 0 | Y | 0 | 0
2017-06-05 11:00 | 11 | 44.4 | 44.4 | 35 | 9.8754 | 42.7297 | 52.6052 | 9.4 | 0 | 43.2052 | 21.4544 | 360.8105 | 6.2132 | 1.4544 | 20 | - | - | 0 | 0 | 64544.1561 | 360.8105 | 0 | 21.4544 | 0 | 21.7507 | -21.7507 | 13.2493 | -3.7559 | 31.1507 | 31.1507 | 21.4544 | 0 | 0 | 21.4544 | 360.8105 | 64544.1561 | 0 | Y | 0 | 0
2017-06-05 12:00 | 12 | 46.1 | 46.1 | 35 | 10.3817 | 40.845 | 51.2267 | 11.1 | 0 | 40.1267 | 21.4544 | 360.8105 | 6.2132 | 1.4544 | 20 | - | - | 0 | 0 | 64904.9666 | 360.8105 | 0 | 21.4544 | 0 | 18.6723 | -18.6723 | 16.3277 | 3.0785 | 29.7723 | 29.7723 | 21.4544 | 0 | 0 | 21.4544 | 360.8105 | 64904.9666 | 0 | Y | 0 | 0
2017-06-05 13:00 | 13 | 46.1 | 46.1 | 35 | 7.8683 | 40.2291 | 48.0974 | 11.1 | 0 | 36.9974 | 21.4544 | 360.8105 | 6.2132 | 1.4544 | 20 | - | - | 0 | 0 | 65000 | 95.0334 | 0 | 5.6509 | 0 | 31.3465 | -31.3465 | 10 | -6.3277 | 36.1 | 36.1 | 11.9974 | 0 | 0 | 5.6509 | 95.0334 | 65000 | 6.3465 | Y | 6.3465 | 0
2017-06-05 14:00 | 14 | 46 | 46 | 35 | 7.293 | 35.9828 | 43.2758 | 11 | 0 | 32.2758 | 21.4544 | 360.8105 | 6.2132 | 1.4544 | 20 | - | - | 0 | 0 | 65000 | 0 | 0 | 0 | 0 | 32.2758 | -32.2758 | 10 | 0 | 36 | 36 | 7.2758 | 0 | 0 | 0 | 0 | 65000 | 7.2758 | Y | 7.2758 | 0
2017-06-05 15:00 | 15 | 46.3 | 46.3 | 35 | 8.1144 | 22.2783 | 30.3927 | 11.3 | 0 | 19.0927 | 19.0927 | 321.0924 | 5.5293 | 1.2943 | 17.7984 | - | - | 0 | 0 | 65000 | 0 | 0 | 0 | 0 | 19.0927 | -19.0927 | 15.9073 | 5.9073 | 30.3927 | 30.3927 | 0 | 0 | 0 | 0 | 0 | 65000 | 0 | Y | 0 | 0
2017-06-05 16:00 | 16 | 46.9 | 46.9 | 35 | 6.2208 | 16.8467 | 23.0675 | 11.9 | 0 | 11.1675 | 11.1675 | 187.8091 | 3.2341 | 0.75706 | 10.4104 | - | - | 0 | 0 | 65000 | 0 | 0 | 0 | 0 | 11.1675 | -11.1675 | 23.8325 | 7.9253 | 23.0675 | 23.0675 | 0 | 0 | 0 | 0 | 0 | 65000 | 0 | N | 0 | 0
2017-06-05 17:00 | 17 | 47.8 | 47.8 | 35 | 4.1303 | 0.4916 | 4.6219 | 12.8 | 8.1781 | 0 | 0 | 0 | 0 | 0 | 0 | - | - | 8.1781 | 409.1445 | 64590.8555 | 0 | 409.1445 | 0 | 8.1781 | 0 | 0 | 35 | 11.1675 | 12.8 | 4.6219 | 0 | 8.1781 | 8.1781 | 0 | 0 | 64590.8555 | 0 | N | 0 | -7.1054e-14
2017-06-05 18:00 | 18 | 47.9 | 47.9 | 35 | 4.2689 | -0.015168 | 4.2537 | 12.9 | 8.6463 | 0 | 0 | 0 | 0 | 0 | 0 | - | - | 8.6463 | 432.5662 | 64158.2893 | 0 | 432.5662 | 0 | 8.6463 | 0 | 0 | 35 | 0 | 12.9 | 4.2537 | 0 | 8.6463 | 8.6463 | 0 | 0 | 64158.2893 | 0 | N | 0 | 0
2017-06-05 19:00 | 19 | 47.3 | 47.3 | 35 | 3.6886 | -0.015168 | 3.6734 | 12.3 | 8.6266 | 0 | 0 | 0 | 0 | 0 | 0 | - | - | 8.6266 | 431.5796 | 63726.7097 | 0 | 431.5796 | 0 | 8.6266 | 0 | 0 | 35 | 0 | 12.3 | 3.6734 | 0 | 8.6266 | 8.6266 | 0 | 0 | 63726.7097 | 0 | N | 0 | 7.1054e-14
2017-06-05 20:00 | 20 | 47.8 | 47.8 | 35 | 3.7245 | -0.015168 | 3.7093 | 12.8 | 9.0907 | 0 | 0 | 0 | 0 | 0 | 0 | - | - | 9.0907 | 454.7987 | 63271.911 | 0 | 454.7987 | 0 | 9.0907 | 0 | 0 | 35 | 0 | 12.8 | 3.7093 | 0 | 9.0907 | 9.0907 | 0 | 0 | 63271.911 | 0 | N | 0 | 0
2017-06-05 21:00 | 21 | 49.6 | 49.6 | 35 | 3.3585 | -0.015168 | 3.3433 | 14.6 | 11.2567 | 0 | 0 | 0 | 0 | 0 | 0 | - | - | 11.2567 | 563.1639 | 62708.7471 | 0 | 563.1639 | 0 | 11.2567 | 0 | 0 | 35 | 0 | 14.6 | 3.3433 | 0 | 11.2567 | 11.2567 | 0 | 0 | 62708.7471 | 0 | N | 0 | 0
2017-06-05 22:00 | 22 | 45.8 | 45.8 | 35 | 4.0029 | -0.015168 | 3.9878 | 10.8 | 6.8122 | 0 | 0 | 0 | 0 | 0 | 0 | - | - | 6.8122 | 340.8102 | 62367.9369 | 0 | 340.8102 | 0 | 6.8122 | 0 | 0 | 35 | 0 | 10.8 | 3.9878 | 0 | 6.8122 | 6.8122 | 0 | 0 | 62367.9369 | 0 | N | 0 | -7.1054e-14
2017-06-05 23:00 | 23 | 44.4 | 44.4 | 35 | 4.4019 | -0.015168 | 4.3867 | 9.4 | 5.0133 | 0 | 0 | 0 | 0 | 0 | 0 | 61.6712 | 3581.3332 | 5.0133 | 250.8117 | 62117.1252 | 0 | 250.8117 | 0 | 5.0133 | 0 | 0 | 35 | 0 | 9.4 | 4.3867 | 0 | 5.0133 | 5.0133 | 0 | 0 | 62117.1252 | 0 | N | 0 | 0
2017-06-06 | 0 | 42.5 | 42.5 | 35 | 2.8427 | -0.015168 | 2.8275 | 7.5 | 4.6725 | 0 | 0 | 0 | 0 | 0 | 0 | - | - | 4.6725 | 233.7602 | 61883.365 | 0 | 233.7602 | 0 | 4.6725 | 0 | 0 | 35 | 0 | 7.5 | 2.8275 | 0 | 4.6725 | 4.6725 | 0 | 0 | 61883.365 | 0 | N | 0 | 0
2017-06-06 01:00 | 1 | 39 | 39 | 35 | 2.7788 | -0.015168 | 2.7637 | 4 | 1.2363 | 0 | 0 | 0 | 0 | 0 | 0 | - | - | 1.2363 | 61.8525 | 61821.5125 | 0 | 61.8525 | 0 | 1.2363 | 0 | 0 | 35 | 0 | 4 | 2.7637 | 0 | 1.2363 | 1.2363 | 0 | 0 | 61821.5125 | 0 | N | 0 | 0
2017-06-06 02:00 | 2 | 35.2 | 35.2 | 35 | 2.7485 | -0.015168 | 2.7333 | 0.2 | 0 | 2.5333 | 2.5333 | 42.6037 | 0.73364 | 0.17174 | 2.3616 | - | - | 0 | 0 | 61864.1163 | 42.6037 | 0 | 2.5333 | 0 | -1.2612e-13 | 1.2612e-13 | 35 | 1.279e-13 | 0.2 | 0.2 | 2.5333 | 0 | 0 | 2.5333 | 42.6037 | 61864.1163 | 0 | N | 0 | 0
2017-06-06 03:00 | 3 | 34.6 | 34.6 | 34.6 | 4.1186 | -0.015168 | 4.1034 | 0 | 0 | 4.1034 | 4.1034 | 69.0094 | 1.1884 | 0.27818 | 3.8252 | - | - | 0 | 0 | 61933.1257 | 69.0094 | 0 | 4.1034 | 0 | -2.0339e-13 | 2.0339e-13 | 34.6 | -0.4 | -2.0606e-13 | -2.0606e-13 | 4.1034 | 0 | 0 | 4.1034 | 69.0094 | 61933.1257 | 0 | N | 0 | 0
2017-06-06 04:00 | 4 | 33.7 | 33.7 | 33.7 | 5.7272 | -0.015168 | 5.712 | 0 | 0 | 5.712 | 5.712 | 96.0616 | 1.6542 | 0.38722 | 5.3248 | - | - | 0 | 0 | 62029.1873 | 96.0616 | 0 | 5.712 | 0 | 6.3061e-14 | -6.3061e-14 | 33.7 | -0.9 | 6.3949e-14 | 6.3949e-14 | 5.712 | 0 | 0 | 5.712 | 96.0616 | 62029.1873 | 0 | N | 0 | 0
2017-06-06 05:00 | 5 | 33.2 | 33.2 | 33.2 | 6.2835 | -0.015168 | 6.2683 | 0 | 0 | 6.2683 | 6.2683 | 105.418 | 1.8153 | 0.42494 | 5.8434 | - | - | 0 | 0 | 62134.6054 | 105.418 | 0 | 6.2683 | 0 | 4.3521e-14 | -4.3521e-14 | 33.2 | -0.5 | 0 | 0 | 6.2683 | 0 | 0 | 6.2683 | 105.418 | 62134.6054 | 4.3521e-14 | N | 0 | 0
2017-06-06 06:00 | 6 | 34.9 | 34.9 | 34.9 | 6.3131 | 1.8926 | 8.2057 | 0 | 0 | 8.2057 | 8.2057 | 138.0001 | 2.3764 | 0.55628 | 7.6495 | - | - | 0 | 0 | 62272.6055 | 138.0001 | 0 | 8.2057 | 0 | -4.7962e-14 | 4.7962e-14 | 34.9 | 1.7 | 0 | 0 | 8.2057 | 0 | 0 | 8.2057 | 138.0001 | 62272.6055 | -4.7962e-14 | N | 0 | 0
2017-06-06 07:00 | 7 | 34.1 | 34.1 | 34.1 | 6.8499 | 8.7187 | 15.5686 | 0 | 0 | 15.5686 | 15.5686 | 261.8246 | 4.5087 | 1.0554 | 14.5131 | - | - | 0 | 0 | 62534.43 | 261.8246 | 0 | 15.5685 | 0 | 1.2612e-13 | -1.2612e-13 | 34.1 | -0.8 | 1.279e-13 | 1.279e-13 | 15.5685 | 0 | 0 | 15.5685 | 261.8246 | 62534.43 | 0 | Y | 0 | 0
2017-06-06 08:00 | 8 | 39.7 | 39.7 | 35 | 6.8754 | 16.6152 | 23.4906 | 4.7 | 0 | 18.7906 | 18.7906 | 316.0117 | 5.4418 | 1.2738 | 17.5168 | - | - | 0 | 0 | 62850.4417 | 316.0117 | 0 | 18.7906 | 0 | -1.2434e-13 | 1.2434e-13 | 35 | 0.9 | 4.7 | 4.7 | 18.7906 | 0 | 0 | 18.7906 | 316.0117 | 62850.4417 | 0 | Y | 0 | 0
2017-06-06 09:00 | 9 | 40.7 | 40.7 | 35 | 6.6583 | 25.4318 | 32.0901 | 5.7 | 0 | 26.3901 | 21.4544 | 360.8105 | 6.2132 | 1.4544 | 20 | - | - | 0 | 0 | 63211.2522 | 360.8105 | 0 | 21.4544 | 0 | 4.9357 | -4.9357 | 30.0643 | -4.9357 | 10.6357 | 10.6357 | 21.4544 | 0 | 0 | 21.4544 | 360.8105 | 63211.2522 | 0 | Y | 0 | 0
2017-06-06 10:00 | 10 | 43.6 | 43.6 | 35 | 6.689 | 31.7621 | 38.4511 | 8.6 | 0 | 29.8511 | 21.4544 | 360.8105 | 6.2132 | 1.4544 | 20 | - | - | 0 | 0 | 63572.0626 | 360.8105 | 0 | 21.4544 | 0 | 8.3967 | -8.3967 | 26.6033 | -3.461 | 16.9967 | 16.9967 | 21.4544 | 0 | 0 | 21.4544 | 360.8105 | 63572.0626 | 0 | Y | 0 | 0
2017-06-06 11:00 | 11 | 45 | 45 | 35 | 6.3541 | 34.472 | 40.8262 | 10 | 0 | 30.8262 | 21.4544 | 360.8105 | 6.2132 | 1.4544 | 20 | - | - | 0 | 0 | 63932.8731 | 360.8105 | 0 | 21.4544 | 0 | 9.3717 | -9.3717 | 25.6283 | -0.97507 | 19.3717 | 19.3717 | 21.4544 | 0 | 0 | 21.4544 | 360.8105 | 63932.8731 | 0 | Y | 0 | 0
2017-06-06 12:00 | 12 | 46.6 | 46.6 | 35 | 6.635 | 35.5062 | 42.1412 | 11.6 | 0 | 30.5412 | 21.4544 | 360.8105 | 6.2132 | 1.4544 | 20 | - | - | 0 | 0 | 64293.6836 | 360.8105 | 0 | 21.4544 | 0 | 9.0868 | -9.0868 | 25.9132 | 0.28492 | 20.6868 | 20.6868 | 21.4544 | 0 | 0 | 21.4544 | 360.8105 | 64293.6836 | 0 | Y | 0 | 0
2017-06-06 13:00 | 13 | 47.5 | 47.5 | 35 | 8.4062 | 28.0704 | 36.4766 | 12.5 | 0 | 23.9766 | 21.4544 | 360.8105 | 6.2132 | 1.4544 | 20 | - | - | 0 | 0 | 64654.4941 | 360.8105 | 0 | 21.4544 | 0 | 2.5222 | -2.5222 | 32.4778 | 6.5647 | 15.0222 | 15.0222 | 21.4544 | 0 | 0 | 21.4544 | 360.8105 | 64654.4941 | 0 | Y | 0 | 0
2017-06-06 14:00 | 14 | 47.4 | 47.4 | 35 | 7.3929 | 23.0657 | 30.4586 | 12.4 | 0 | 18.0586 | 18.0586 | 303.7011 | 5.2298 | 1.2242 | 16.8344 | - | - | 0 | 0 | 64958.1951 | 303.7011 | 0 | 18.0586 | 0 | 0 | 0 | 35 | 2.5222 | 12.4 | 12.4 | 18.0586 | 0 | 0 | 18.0586 | 303.7011 | 64958.1951 | 0 | Y | 0 | 0
2017-06-06 15:00 | 15 | 47.5 | 47.5 | 35 | 5.3923 | 22.6989 | 28.0912 | 12.5 | 0 | 15.5912 | 15.5912 | 262.205 | 4.5152 | 1.0569 | 14.5342 | - | - | 0 | 0 | 65000 | 41.8049 | 0 | 2.4858 | 0 | 13.1054 | -13.1054 | 21.8946 | -13.1054 | 25.6054 | 25.6054 | 2.4858 | 0 | 0 | 2.4858 | 41.8049 | 65000 | 0 | Y | 0 | 0
2017-06-06 16:00 | 16 | 46.9 | 46.9 | 35 | 7.4114 | 13.5372 | 20.9487 | 11.9 | 0 | 9.0487 | 9.0487 | 152.1765 | 2.6205 | 0.61342 | 8.4353 | - | - | 0 | 0 | 65000 | 0 | 0 | 0 | 0 | 9.0487 | -9.0487 | 25.9513 | 4.0567 | 20.9487 | 20.9487 | 0 | 0 | 0 | 0 | 0 | 65000 | 0 | N | 0 | 0
2017-06-06 17:00 | 17 | 47.3 | 47.3 | 35 | 6.5685 | 5.66 | 12.2285 | 12.3 | 0.071455 | 0 | 0 | 0 | 0 | 0 | 0 | - | - | 0.071455 | 3.5748 | 64996.4252 | 0 | 3.5748 | 0 | 0.071455 | 0 | 0 | 35 | 9.0487 | 12.3 | 12.2285 | 0 | 0.071455 | 0.071455 | 0 | 0 | 64996.4252 | 0 | N | 0 | 7.816e-14
2017-06-06 18:00 | 18 | 47.8 | 47.8 | 35 | 4.6345 | 0.44933 | 5.0838 | 12.8 | 7.7162 | 0 | 0 | 0 | 0 | 0 | 0 | - | - | 7.7162 | 386.0335 | 64610.3916 | 0 | 386.0335 | 0 | 7.7162 | 0 | 0 | 35 | 0 | 12.8 | 5.0838 | 0 | 7.7162 | 7.7162 | 0 | 0 | 64610.3916 | 0 | N | 0 | 5.6843e-14
2017-06-06 19:00 | 19 | 47.5 | 47.5 | 35 | 5.1455 | -0.015168 | 5.1303 | 12.5 | 7.3697 | 0 | 0 | 0 | 0 | 0 | 0 | - | - | 7.3697 | 368.7 | 64241.6917 | 0 | 368.7 | 0 | 7.3697 | 0 | 0 | 35 | 0 | 12.5 | 5.1303 | 0 | 7.3697 | 7.3697 | 0 | 0 | 64241.6917 | 0 | N | 0 | -7.1054e-14
2017-06-06 20:00 | 20 | 47.6 | 47.6 | 35 | 5.1363 | -0.015168 | 5.1212 | 12.6 | 7.4788 | 0 | 0 | 0 | 0 | 0 | 0 | - | - | 7.4788 | 374.1596 | 63867.532 | 0 | 374.1596 | 0 | 7.4788 | 0 | 0 | 35 | 0 | 12.6 | 5.1212 | 0 | 7.4788 | 7.4788 | 0 | 0 | 63867.532 | 0 | N | 0 | 0
2017-06-06 21:00 | 21 | 48.5 | 48.5 | 35 | 3.5155 | -0.015168 | 3.5004 | 13.5 | 9.9996 | 0 | 0 | 0 | 0 | 0 | 0 | - | - | 9.9996 | 500.2732 | 63367.2588 | 0 | 500.2732 | 0 | 9.9996 | 0 | 0 | 35 | 0 | 13.5 | 3.5004 | 0 | 9.9996 | 9.9996 | 0 | 0 | 63367.2588 | 0 | N | 0 | 6.3949e-14
2017-06-06 22:00 | 22 | 45.7 | 45.7 | 35 | 6.7877 | -0.015168 | 6.7725 | 10.7 | 3.9275 | 0 | 0 | 0 | 0 | 0 | 0 | - | - | 3.9275 | 196.4895 | 63170.7694 | 0 | 196.4895 | 0 | 3.9275 | 0 | 0 | 35 | 0 | 10.7 | 6.7725 | 0 | 3.9275 | 3.9275 | 0 | 0 | 63170.7694 | 0 | N | 0 | 5.6843e-14
2017-06-06 23:00 | 23 | 45 | 45 | 35 | 8.3463 | -0.015168 | 8.3311 | 10 | 1.6689 | 0 | 0 | 0 | 0 | 0 | 0 | 61.1499 | 3551.064 | 1.6689 | 83.4916 | 63087.2778 | 0 | 83.4916 | 0 | 1.6689 | 0 | 0 | 35 | 0 | 10 | 8.3311 | 0 | 1.6689 | 1.6689 | 0 | 0 | 63087.2778 | 0 | N | 0 | 5.6843e-14
2017-06-07 | 0 | 42.7 | 42.7 | 35 | 8.0083 | -0.015168 | 7.9931 | 7.7 | 0 | 0.29308 | 0.29308 | 4.9289 | 0.084877 | 0.019868 | 0.27321 | - | - | 0 | 0 | 63092.2067 | 4.9289 | 0 | 0.29308 | 0 | 1.843e-14 | -1.843e-14 | 35 | 0 | 7.7 | 7.7 | 0.29308 | 0 | 0 | 0.29308 | 4.9289 | 63092.2067 | -2.8866e-15 | N | 0 | 0
2017-06-07 01:00 | 1 | 38.2 | 38.2 | 35 | 8.5004 | -0.015168 | 8.4852 | 3.2 | 0 | 5.2852 | 5.2852 | 88.8846 | 1.5306 | 0.35829 | 4.9269 | - | - | 0 | 0 | 63181.0913 | 88.8846 | 0 | 5.2852 | 0 | -1.1102e-13 | 1.1102e-13 | 35 | 1.35e-13 | 3.2 | 3.2 | 5.2852 | 0 | 0 | 5.2852 | 88.8846 | 63181.0913 | 0 | N | 0 | 0
2017-06-07 02:00 | 2 | 35.7 | 35.7 | 35 | 9.1932 | -0.015168 | 9.178 | 0.7 | 0 | 8.478 | 8.478 | 142.5796 | 2.4552 | 0.57474 | 7.9033 | - | - | 0 | 0 | 63323.6708 | 142.5796 | 0 | 8.478 | 0 | -2.3093e-14 | 2.3093e-14 | 35 | -9.2371e-14 | 0.7 | 0.7 | 8.478 | 0 | 0 | 8.478 | 142.5796 | 63323.6708 | 0 | N | 0 | 0
2017-06-07 03:00 | 3 | 34.6 | 34.6 | 34.6 | 9.2557 | -0.015168 | 9.2405 | 0 | 0 | 9.2405 | 9.2405 | 155.4026 | 2.6761 | 0.62643 | 8.6141 | - | - | 0 | 0 | 63479.0734 | 155.4026 | 0 | 9.2405 | 0 | 1.3145e-13 | -1.3145e-13 | 34.6 | -0.4 | 1.35e-13 | 1.35e-13 | 9.2405 | 0 | 0 | 9.2405 | 155.4026 | 63479.0734 | 0 | N | 0 | 0
2017-06-07 04:00 | 4 | 34.1 | 34.1 | 34.1 | 7.8523 | -0.015168 | 7.8371 | 0 | 0 | 7.8371 | 7.8371 | 131.8014 | 2.2696 | 0.53129 | 7.3059 | - | - | 0 | 0 | 63610.8748 | 131.8014 | 0 | 7.8371 | 0 | 1.7675e-13 | -1.7675e-13 | 34.1 | -0.5 | 1.7764e-13 | 1.7764e-13 | 7.8371 | 0 | 0 | 7.8371 | 131.8014 | 63610.8748 | 0 | N | 0 | 0
2017-06-07 05:00 | 5 | 34.5 | 34.5 | 34.5 | 4.2716 | -0.015168 | 4.2564 | 0 | 0 | 4.2564 | 4.2564 | 71.582 | 1.2327 | 0.28855 | 3.9678 | - | - | 0 | 0 | 63682.4568 | 71.582 | 0 | 4.2564 | 0 | -4.4409e-14 | 4.4409e-14 | 34.5 | 0.4 | 0 | 0 | 4.2564 | 0 | 0 | 4.2564 | 71.582 | 63682.4568 | -4.4409e-14 | N | 0 | 0
2017-06-07 06:00 | 6 | 36.3 | 36.3 | 35 | 6.9463 | 1.6287 | 8.5749 | 1.3 | 0 | 7.2749 | 7.2749 | 122.346 | 2.1068 | 0.49318 | 6.7817 | - | - | 0 | 0 | 63804.8028 | 122.346 | 0 | 7.2749 | 0 | -1.581e-13 | 1.581e-13 | 35 | 0.5 | 1.3 | 1.3 | 7.2749 | 0 | 0 | 7.2749 | 122.346 | 63804.8028 | 0 | N | 0 | 0
2017-06-07 07:00 | 7 | 35 | 35 | 35 | 7.6681 | 10.0857 | 17.7538 | 0 | 0 | 17.7538 | 17.7538 | 298.5749 | 5.1415 | 1.2036 | 16.5502 | - | - | 0 | 0 | 64103.3778 | 298.5749 | 0 | 17.7538 | 0 | -7.816e-14 | 7.816e-14 | 35 | -7.816e-14 | -7.816e-14 | -7.816e-14 | 17.7538 | 0 | 0 | 17.7538 | 298.5749 | 64103.3778 | 0 | Y | 0 | 0
2017-06-07 08:00 | 8 | 38.4 | 38.4 | 35 | 6.4731 | 21.508 | 27.9812 | 3.4 | 0 | 24.5812 | 21.4544 | 360.8105 | 6.2132 | 1.4544 | 20 | - | - | 0 | 0 | 64464.1882 | 360.8105 | 0 | 21.4544 | 0 | 3.1267 | -3.1267 | 31.8733 | -3.1267 | 6.5267 | 6.5267 | 21.4544 | 0 | 0 | 21.4544 | 360.8105 | 64464.1882 | 0 | Y | 0 | 0
2017-06-07 09:00 | 9 | 42.8 | 42.8 | 35 | 9.5569 | 30.3041 | 39.861 | 7.8 | 0 | 32.061 | 21.4544 | 360.8105 | 6.2132 | 1.4544 | 20 | - | - | 0 | 0 | 64824.9987 | 360.8105 | 0 | 21.4544 | 0 | 10.6066 | -10.6066 | 24.3934 | -7.4798 | 18.4066 | 18.4066 | 21.4544 | 0 | 0 | 21.4544 | 360.8105 | 64824.9987 | 0 | Y | 0 | 0
2017-06-07 10:00 | 10 | 43.6 | 43.6 | 35 | 8.4001 | 16.9977 | 25.3978 | 8.6 | 0 | 16.7978 | 16.7978 | 282.4982 | 4.8647 | 1.1387 | 15.6591 | - | - | 0 | 0 | 65000 | 175.0013 | 0 | 10.4059 | 0 | 6.392 | -6.392 | 28.608 | 4.2146 | 14.992 | 14.992 | 10.4059 | 0 | 0 | 10.4059 | 175.0013 | 65000 | 0 | Y | 0 | 0
2017-06-07 11:00 | 11 | 45.7 | 45.7 | 35 | 11.4092 | 29.3538 | 40.763 | 10.7 | 0 | 30.063 | 21.4544 | 360.8105 | 6.2132 | 1.4544 | 20 | - | - | 0 | 0 | 65000 | 0 | 0 | 0 | 0 | 30.063 | -30.063 | 10 | -18.608 | 35.7 | 35.7 | 5.063 | 0 | 0 | 0 | 0 | 65000 | 5.063 | Y | 5.063 | 0
2017-06-07 12:00 | 12 | 45.2 | 45.2 | 35 | 12.0563 | 33.2378 | 45.2941 | 10.2 | 0 | 35.0941 | 21.4544 | 360.8105 | 6.2132 | 1.4544 | 20 | - | - | 0 | 0 | 65000 | 0 | 0 | 0 | 0 | 35.0941 | -35.0941 | 10 | 0 | 35.2 | 35.2 | 10.0941 | 0 | 0 | 0 | 0 | 65000 | 10.0941 | Y | 10.0941 | 0
2017-06-07 13:00 | 13 | 45.6 | 45.6 | 35 | 12.0106 | 26.078 | 38.0886 | 10.6 | 0 | 27.4886 | 21.4544 | 360.8105 | 6.2132 | 1.4544 | 20 | - | - | 0 | 0 | 65000 | 0 | 0 | 0 | 0 | 27.4886 | -27.4886 | 10 | 0 | 35.6 | 35.6 | 2.4886 | 0 | 0 | 0 | 0 | 65000 | 2.4886 | Y | 2.4886 | 0
2017-06-07 14:00 | 14 | 45.5 | 45.5 | 35 | 12.0548 | 35.6678 | 47.7226 | 10.5 | 0 | 37.2226 | 21.4544 | 360.8105 | 6.2132 | 1.4544 | 20 | - | - | 0 | 0 | 65000 | 0 | 0 | 0 | 0 | 37.2226 | -37.2226 | 10 | 0 | 35.5 | 35.5 | 12.2226 | 0 | 0 | 0 | 0 | 65000 | 12.2226 | Y | 12.2226 | 0
2017-06-07 15:00 | 15 | 45.8 | 45.8 | 35 | 9.2313 | 27.3647 | 36.596 | 10.8 | 0 | 25.796 | 21.4544 | 360.8105 | 6.2132 | 1.4544 | 20 | - | - | 0 | 0 | 65000 | 0 | 0 | 0 | 0 | 25.796 | -25.796 | 10 | 0 | 35.8 | 35.8 | 0.79602 | 0 | 0 | 0 | 0 | 65000 | 0.79602 | Y | 0.79602 | 0
2017-06-07 16:00 | 16 | 46.7 | 46.7 | 35 | 8.116 | 16.7183 | 24.8344 | 11.7 | 0 | 13.1344 | 13.1344 | 220.888 | 3.8037 | 0.8904 | 12.244 | - | - | 0 | 0 | 65000 | 0 | 0 | 0 | 0 | 13.1344 | -13.1344 | 21.8656 | 11.8656 | 24.8344 | 24.8344 | 0 | 0 | 0 | 0 | 0 | 65000 | 0 | N | 0 | 0
2017-06-07 17:00 | 17 | 47.3 | 47.3 | 35 | 8.381 | 6.0865 | 14.4675 | 12.3 | 0 | 2.1675 | 2.1675 | 36.4512 | 0.6277 | 0.14693 | 2.0205 | - | - | 0 | 0 | 65000 | 0 | 0 | 0 | 0 | 2.1675 | -2.1675 | 32.8325 | 10.9669 | 14.4675 | 14.4675 | 0 | 0 | 0 | 0 | 0 | 65000 | -3.5527e-15 | N | 0 | 0
2017-06-07 18:00 | 18 | 46.4 | 46.4 | 35 | 5.1531 | 0.45524 | 5.6083 | 11.4 | 5.7917 | 0 | 0 | 0 | 0 | 0 | 0 | - | - | 5.7917 | 289.7548 | 64710.2452 | 0 | 289.7548 | 0 | 5.7917 | 0 | 0 | 35 | 2.1675 | 11.4 | 5.6083 | 0 | 5.7917 | 5.7917 | 0 | 0 | 64710.2452 | 0 | N | 0 | 7.1054e-14
2017-06-07 19:00 | 19 | 47.5 | 47.5 | 35 | 5.6677 | -0.015168 | 5.6525 | 12.5 | 6.8475 | 0 | 0 | 0 | 0 | 0 | 0 | - | - | 6.8475 | 342.5742 | 64367.671 | 0 | 342.5742 | 0 | 6.8475 | 0 | 0 | 35 | 0 | 12.5 | 5.6525 | 0 | 6.8475 | 6.8475 | 0 | 0 | 64367.671 | 0 | N | 0 | 0
2017-06-07 20:00 | 20 | 46.1 | 46.1 | 35 | 3.9956 | -0.015168 | 3.9805 | 11.1 | 7.1195 | 0 | 0 | 0 | 0 | 0 | 0 | - | - | 7.1195 | 356.1852 | 64011.4859 | 0 | 356.1852 | 0 | 7.1195 | 0 | 0 | 35 | 0 | 11.1 | 3.9805 | 0 | 7.1195 | 7.1195 | 0 | 0 | 64011.4859 | 0 | N | 0 | 0
2017-06-07 21:00 | 21 | 45.1 | 45.1 | 35 | 3.6738 | -0.015168 | 3.6586 | 10.1 | 6.4414 | 0 | 0 | 0 | 0 | 0 | 0 | - | - | 6.4414 | 322.2589 | 63689.227 | 0 | 322.2589 | 0 | 6.4414 | 0 | 0 | 35 | 0 | 10.1 | 3.6586 | 0 | 6.4414 | 6.4414 | 0 | 0 | 63689.227 | 0 | N | 0 | 0
2017-06-07 22:00 | 22 | 46.1 | 46.1 | 35 | 3.6062 | -0.015168 | 3.5911 | 11.1 | 7.5089 | 0 | 0 | 0 | 0 | 0 | 0 | - | - | 7.5089 | 375.6665 | 63313.5605 | 0 | 375.6665 | 0 | 7.5089 | 0 | 0 | 35 | 0 | 11.1 | 3.5911 | 0 | 7.5089 | 7.5089 | 0 | 0 | 63313.5605 | 0 | N | 0 | 6.3949e-14
2017-06-07 23:00 | 23 | 41.6 | 41.6 | 35 | 3.6813 | -0.015168 | 3.6661 | 6.6 | 2.9339 | 0 | 0 | 0 | 0 | 0 | 0 | 70.286 | 4081.6107 | 2.9339 | 146.7785 | 63166.782 | 0 | 146.7785 | 0 | 2.9339 | 0 | 0 | 35 | 0 | 6.6 | 3.6661 | 0 | 2.9339 | 2.9339 | 0 | 0 | 63166.782 | 0 | N | 0 | 0
2017-06-08 | 0 | 40.9 | 40.9 | 35 | 4.0929 | -0.015168 | 4.0777 | 5.9 | 1.8223 | 0 | 0 | 0 | 0 | 0 | 0 | - | - | 1.8223 | 91.1691 | 63075.6129 | 0 | 91.1691 | 0 | 1.8223 | 0 | 0 | 35 | 0 | 5.9 | 4.0777 | 0 | 1.8223 | 1.8223 | 0 | 0 | 63075.6129 | 0 | N | 0 | 6.3949e-14
2017-06-08 01:00 | 1 | 37.6 | 37.6 | 35 | 4.0825 | -0.015168 | 4.0674 | 2.6 | 0 | 1.4674 | 1.4674 | 24.6774 | 0.42495 | 0.099475 | 1.3679 | - | - | 0 | 0 | 63100.2904 | 24.6774 | 0 | 1.4674 | 0 | 1.1546e-13 | -1.1546e-13 | 35 | -1.1369e-13 | 2.6 | 2.6 | 1.4674 | 0 | 0 | 1.4674 | 24.6774 | 63100.2904 | 1.7764e-15 | N | 0 | 0
2017-06-08 02:00 | 2 | 34.1 | 34.1 | 34.1 | 1.9164 | -0.015168 | 1.9013 | 0 | 0 | 1.9013 | 1.9013 | 31.9747 | 0.55061 | 0.12889 | 1.7724 | - | - | 0 | 0 | 63132.2651 | 31.9747 | 0 | 1.9013 | 0 | -2.085e-13 | 2.085e-13 | 34.1 | -0.9 | -2.0606e-13 | -2.0606e-13 | 1.9013 | 0 | 0 | 1.9013 | 31.9747 | 63132.2651 | -2.4425e-15 | N | 0 | 0
2017-06-08 03:00 | 3 | 33.6 | 33.6 | 33.6 | 2.7865 | -0.015168 | 2.7713 | 0 | 0 | 2.7713 | 2.7713 | 46.607 | 0.80258 | 0.18787 | 2.5835 | - | - | 0 | 0 | 63178.872 | 46.607 | 0 | 2.7713 | 0 | -2.1316e-13 | 2.1316e-13 | 33.6 | -0.5 | -2.1316e-13 | -2.1316e-13 | 2.7713 | 0 | 0 | 2.7713 | 46.607 | 63178.872 | 0 | N | 0 | 0
2017-06-08 04:00 | 4 | 33.1 | 33.1 | 33.1 | 1.6271 | -0.015168 | 1.6119 | 0 | 0 | 1.6119 | 1.6119 | 27.1087 | 0.46682 | 0.10928 | 1.5027 | - | - | 0 | 0 | 63205.9808 | 27.1087 | 0 | 1.6119 | 0 | 1.9984e-14 | -1.9984e-14 | 33.1 | -0.5 | 0 | 0 | 1.6119 | 0 | 0 | 1.6119 | 27.1087 | 63205.9808 | 1.9984e-14 | N | 0 | 0
2017-06-08 05:00 | 5 | 33.1 | 33.1 | 33.1 | 1.0495 | -0.015168 | 1.0343 | 0 | 0 | 1.0343 | 1.0343 | 17.3949 | 0.29954 | 0.070119 | 0.96421 | - | - | 0 | 0 | 63223.3757 | 17.3949 | 0 | 1.0343 | 0 | 2.0095e-13 | -2.0095e-13 | 33.1 | -1.7764e-13 | 1.9895e-13 | 1.9895e-13 | 1.0343 | 0 | 0 | 1.0343 | 17.3949 | 63223.3757 | 1.9984e-15 | N | 0 | 0
2017-06-08 06:00 | 6 | 35.6 | 35.6 | 35 | 0.94376 | 1.6 | 2.5437 | 0.6 | 0 | 1.9437 | 1.9437 | 32.6887 | 0.56291 | 0.13177 | 1.812 | - | - | 0 | 0 | 63256.0644 | 32.6887 | 0 | 1.9437 | 0 | 8.1268e-14 | -8.1268e-14 | 35 | 1.9 | 0.6 | 0.6 | 1.9437 | 0 | 0 | 1.9437 | 32.6887 | 63256.0644 | 3.1086e-15 | N | 0 | 0
2017-06-08 07:00 | 7 | 35.1 | 35.1 | 35 | 1.0223 | 10.0449 | 11.0672 | 0.1 | 0 | 10.9672 | 10.9672 | 184.4412 | 3.1761 | 0.74348 | 10.2237 | - | - | 0 | 0 | 63440.5056 | 184.4412 | 0 | 10.9672 | 0 | 0 | 0 | 35 | 7.816e-14 | 0.1 | 0.1 | 10.9672 | 0 | 0 | 10.9672 | 184.4412 | 63440.5056 | 0 | Y | 0 | 0
2017-06-08 08:00 | 8 | 38.1 | 38.1 | 35 | 1.3969 | 14.9601 | 16.357 | 3.1 | 0 | 13.257 | 13.257 | 222.9493 | 3.8392 | 0.89871 | 12.3583 | - | - | 0 | 0 | 63663.455 | 222.9493 | 0 | 13.257 | 0 | 1.2257e-13 | -1.2257e-13 | 35 | -1.2079e-13 | 3.1 | 3.1 | 13.257 | 0 | 0 | 13.257 | 222.9493 | 63663.455 | 0 | Y | 0 | 0
2017-06-08 09:00 | 9 | 42.3 | 42.3 | 35 | 2.5184 | 30.6051 | 33.1235 | 7.3 | 0 | 25.8235 | 21.4544 | 360.8105 | 6.2132 | 1.4544 | 20 | - | - | 0 | 0 | 64024.2655 | 360.8105 | 0 | 21.4544 | 0 | 4.3691 | -4.3691 | 30.6309 | -4.3691 | 11.6691 | 11.6691 | 21.4544 | 0 | 0 | 21.4544 | 360.8105 | 64024.2655 | 0 | Y | 0 | 0
2017-06-08 10:00 | 10 | 42.7 | 42.7 | 35 | 2.7207 | 18.1767 | 20.8974 | 7.7 | 0 | 13.1974 | 13.1974 | 221.9482 | 3.822 | 0.89467 | 12.3028 | - | - | 0 | 0 | 64246.2136 | 221.9482 | 0 | 13.1974 | 0 | 1.7231e-13 | -1.7231e-13 | 35 | 4.3691 | 7.7 | 7.7 | 13.1974 | 0 | 0 | 13.1974 | 221.9482 | 64246.2136 | 0 | Y | 0 | 0
2017-06-08 11:00 | 11 | 43.4 | 43.4 | 35 | 3.0584 | 8.9825 | 12.0409 | 8.4 | 0 | 3.6409 | 3.6409 | 61.2308 | 1.0544 | 0.24682 | 3.3941 | - | - | 0 | 0 | 64307.4444 | 61.2308 | 0 | 3.6409 | 0 | 0 | 0 | 35 | 1.7053e-13 | 8.4 | 8.4 | 3.6409 | 0 | 0 | 3.6409 | 61.2308 | 64307.4444 | 0 | Y | 0 | 0
2017-06-08 12:00 | 12 | 45.4 | 45.4 | 35 | 3.3572 | 11.7421 | 15.0993 | 10.4 | 0 | 4.6993 | 4.6993 | 79.03 | 1.3609 | 0.31857 | 4.3807 | - | - | 0 | 0 | 64386.4744 | 79.03 | 0 | 4.6993 | 0 | -3.5527e-14 | 3.5527e-14 | 35 | 0 | 10.4 | 10.4 | 4.6993 | 0 | 0 | 4.6993 | 79.03 | 64386.4744 | 0 | Y | 0 | 0
2017-06-08 13:00 | 13 | 46 | 46 | 35 | 3.5074 | 17.3253 | 20.8328 | 11 | 0 | 9.8328 | 9.8328 | 165.3626 | 2.8476 | 0.66658 | 9.1662 | - | - | 0 | 0 | 64551.837 | 165.3626 | 0 | 9.8327 | 0 | 6.3949e-14 | -6.3949e-14 | 35 | -9.9476e-14 | 11 | 11 | 9.8327 | 0 | 0 | 9.8327 | 165.3626 | 64551.837 | 0 | Y | 0 | 0
2017-06-08 14:00 | 14 | 46.9 | 46.9 | 35 | 4.1202 | 28.7947 | 32.915 | 11.9 | 0 | 21.015 | 21.015 | 353.4199 | 6.086 | 1.4246 | 19.5903 | - | - | 0 | 0 | 64905.2569 | 353.4199 | 0 | 21.015 | 0 | -1.8119e-13 | 1.8119e-13 | 35 | 2.4869e-13 | 11.9 | 11.9 | 21.015 | 0 | 0 | 21.015 | 353.4199 | 64905.2569 | 0 | Y | 0 | 0
2017-06-08 15:00 | 15 | 47.4 | 47.4 | 35 | 3.1878 | 21.2518 | 24.4396 | 12.4 | 0 | 12.0396 | 12.0396 | 202.4757 | 3.4867 | 0.81618 | 11.2234 | - | - | 0 | 0 | 65000 | 94.7431 | 0 | 5.6336 | 0 | 6.406 | -6.406 | 28.594 | -6.406 | 18.806 | 18.806 | 5.6336 | 0 | 0 | 5.6336 | 94.7431 | 65000 | 0 | Y | 0 | 0
2017-06-08 16:00 | 16 | 47.9 | 47.9 | 35 | 3.1877 | 15.3258 | 18.5135 | 12.9 | 0 | 5.6135 | 5.6135 | 94.4059 | 1.6257 | 0.38055 | 5.233 | - | - | 0 | 0 | 65000 | 0 | 0 | 0 | 0 | 5.6135 | -5.6135 | 29.3865 | 0.79243 | 18.5135 | 18.5135 | 0 | 0 | 0 | 0 | 0 | 65000 | 0 | N | 0 | 0
2017-06-08 17:00 | 17 | 48.4 | 48.4 | 35 | 2.8565 | 4.5812 | 7.4378 | 13.4 | 5.9622 | 0 | 0 | 0 | 0 | 0 | 0 | - | - | 5.9622 | 298.285 | 64701.715 | 0 | 298.285 | 0 | 5.9622 | 0 | 0 | 35 | 5.6135 | 13.4 | 7.4378 | 0 | 5.9622 | 5.9622 | 0 | 0 | 64701.715 | 0 | N | 0 | -7.1054e-14
2017-06-08 18:00 | 18 | 47.6 | 47.6 | 35 | 1.3926 | 0.4851 | 1.8777 | 12.6 | 10.7223 | 0 | 0 | 0 | 0 | 0 | 0 | - | - | 10.7223 | 536.4297 | 64165.2853 | 0 | 536.4297 | 0 | 10.7223 | 0 | 0 | 35 | 0 | 12.6 | 1.8777 | 0 | 10.7223 | 10.7223 | 0 | 0 | 64165.2853 | 0 | N | 0 | 0
2017-06-08 19:00 | 19 | 49.1 | 49.1 | 35 | 0.89986 | -0.015168 | 0.88469 | 14.1 | 13.2153 | 0 | 0 | 0 | 0 | 0 | 0 | - | - | 13.2153 | 661.151 | 63504.1342 | 0 | 661.151 | 0 | 13.2153 | 0 | 0 | 35 | 0 | 14.1 | 0.88469 | 0 | 13.2153 | 13.2153 | 0 | 0 | 63504.1342 | 0 | N | 0 | 0
2017-06-08 20:00 | 20 | 46.2 | 46.2 | 35 | 0.88599 | -0.015168 | 0.87082 | 11.2 | 10.3292 | 0 | 0 | 0 | 0 | 0 | 0 | - | - | 10.3292 | 516.7605 | 62987.3738 | 0 | 516.7605 | 0 | 10.3292 | 0 | 0 | 35 | 0 | 11.2 | 0.87082 | 0 | 10.3292 | 10.3292 | 0 | 0 | 62987.3738 | 0 | N | 0 | 0
2017-06-08 21:00 | 21 | 46.8 | 46.8 | 35 | 0.60254 | -0.015168 | 0.58738 | 11.8 | 11.2126 | 0 | 0 | 0 | 0 | 0 | 0 | - | - | 11.2126 | 560.9584 | 62426.4154 | 0 | 560.9584 | 0 | 11.2126 | 0 | 0 | 35 | 0 | 11.8 | 0.58738 | 0 | 11.2126 | 11.2126 | 0 | 0 | 62426.4154 | 0 | N | 0 | 0
2017-06-08 22:00 | 22 | 45.6 | 45.6 | 35 | 0.6879 | -0.015168 | 0.67274 | 10.6 | 9.9273 | 0 | 0 | 0 | 0 | 0 | 0 | - | - | 9.9273 | 496.6529 | 61929.7625 | 0 | 496.6529 | 0 | 9.9273 | 0 | 0 | 35 | 0 | 10.6 | 0.67274 | 0 | 9.9273 | 9.9273 | 0 | 0 | 61929.7625 | 0 | N | 0 | -5.6843e-14
2017-06-08 23:00 | 23 | 44.7 | 44.7 | 35 | 1.6097 | -0.015168 | 1.5946 | 9.7 | 8.1054 | 0 | 0 | 0 | 0 | 0 | 0 | 36.6191 | 2126.5255 | 8.1054 | 405.5089 | 61524.2536 | 0 | 405.5089 | 0 | 8.1054 | 0 | 0 | 35 | 0 | 9.7 | 1.5946 | 0 | 8.1054 | 8.1054 | 0 | 0 | 61524.2536 | 0 | N | 0 | -5.6843e-14
2017-06-09 | 0 | 40.6 | 40.6 | 35 | 1.0786 | -0.015168 | 1.0635 | 5.6 | 4.5365 | 0 | 0 | 0 | 0 | 0 | 0 | - | - | 4.5365 | 226.9593 | 61297.2943 | 0 | 226.9593 | 0 | 4.5365 | 0 | 0 | 35 | 0 | 5.6 | 1.0635 | 0 | 4.5365 | 4.5365 | 0 | 0 | 61297.2943 | 0 | N | 0 | 0
2017-06-09 01:00 | 1 | 42.8 | 42.8 | 35 | 0.82546 | -0.015168 | 0.81029 | 7.8 | 6.9897 | 0 | 0 | 0 | 0 | 0 | 0 | - | - | 6.9897 | 349.6893 | 60947.605 | 0 | 349.6893 | 0 | 6.9897 | 0 | 0 | 35 | 0 | 7.8 | 0.81029 | 0 | 6.9897 | 6.9897 | 0 | 0 | 60947.605 | 0 | N | 0 | 5.6843e-14
2017-06-09 02:00 | 2 | 37.5 | 37.5 | 35 | 0.96079 | -0.015168 | 0.94562 | 2.5 | 1.5544 | 0 | 0 | 0 | 0 | 0 | 0 | - | - | 1.5544 | 77.7643 | 60869.8407 | 0 | 77.7643 | 0 | 1.5544 | 0 | 0 | 35 | 0 | 2.5 | 0.94562 | 0 | 1.5544 | 1.5544 | 0 | 0 | 60869.8407 | 0 | N | 0 | 5.6843e-14
2017-06-09 03:00 | 3 | 36.7 | 36.7 | 35 | 1.177 | -0.015168 | 1.1618 | 1.7 | 0.53817 | 0 | 0 | 0 | 0 | 0 | 0 | - | - | 0.53817 | 26.9241 | 60842.9166 | 0 | 26.9241 | 0 | 0.53817 | 0 | 0 | 35 | 0 | 1.7 | 1.1618 | 0 | 0.53817 | 0.53817 | 0 | 0 | 60842.9166 | 0 | N | 0 | 0
2017-06-09 04:00 | 4 | 35.5 | 35.5 | 35 | 0.75461 | -0.015168 | 0.73944 | 0.5 | 0 | 0.23944 | 0.23944 | 4.0269 | 0.069343 | 0.016232 | 0.22321 | - | - | 0 | 0 | 60846.9435 | 4.0269 | 0 | 0.23944 | 0 | 8.1213e-14 | -8.1213e-14 | 35 | -7.816e-14 | 0.5 | 0.5 | 0.23944 | 0 | 0 | 0.23944 | 4.0269 | 60846.9435 | 3.0531e-15 | N | 0 | 0
2017-06-09 05:00 | 5 | 35.4 | 35.4 | 35 | 0.94561 | -0.015168 | 0.93045 | 0.4 | 0 | 0.53045 | 0.53045 | 8.9208 | 0.15362 | 0.03596 | 0.49449 | - | - | 0 | 0 | 60855.8643 | 8.9208 | 0 | 0.53045 | 0 | -1.1113e-13 | 1.1113e-13 | 35 | 1.9185e-13 | 0.4 | 0.4 | 0.53045 | 0 | 0 | 0.53045 | 8.9208 | 60855.8643 | 2.5535e-15 | N | 0 | 0
2017-06-09 06:00 | 6 | 35.2 | 35.2 | 35 | 1.5454 | 2.2484 | 3.7938 | 0.2 | 0 | 3.5938 | 3.5938 | 60.4394 | 1.0408 | 0.24363 | 3.3502 | - | - | 0 | 0 | 60916.3037 | 60.4394 | 0 | 3.5938 | 0 | -1.2434e-14 | 1.2434e-14 | 35 | -9.9476e-14 | 0.2 | 0.2 | 3.5938 | 0 | 0 | 3.5938 | 60.4394 | 60916.3037 | 0 | N | 0 | 0
2017-06-09 07:00 | 7 | 34.3 | 34.3 | 34.3 | 1.6039 | 9.9868 | 11.5907 | 0 | 0 | 11.5907 | 11.5907 | 194.9271 | 3.3567 | 0.78575 | 10.805 | - | - | 0 | 0 | 61111.2309 | 194.9271 | 0 | 11.5907 | 0 | 1.2079e-13 | -1.2079e-13 | 34.3 | -0.7 | 1.2079e-13 | 1.2079e-13 | 11.5907 | 0 | 0 | 11.5907 | 194.9271 | 61111.2309 | 0 | Y | 0 | 0
2017-06-09 08:00 | 8 | 35.4 | 35.4 | 35 | 0.87362 | 20.2353 | 21.1089 | 0.4 | 0 | 20.7089 | 20.7089 | 348.2728 | 5.9973 | 1.4039 | 19.305 | - | - | 0 | 0 | 61459.5037 | 348.2728 | 0 | 20.7089 | 0 | 0 | 0 | 35 | 0.7 | 0.4 | 0.4 | 20.7089 | 0 | 0 | 20.7089 | 348.2728 | 61459.5037 | 0 | Y | 0 | 0
2017-06-09 09:00 | 9 | 38.3 | 38.3 | 35 | 0.91148 | 28.6476 | 29.5591 | 3.3 | 0 | 26.2591 | 21.4544 | 360.8105 | 6.2132 | 1.4544 | 20 | - | - | 0 | 0 | 61820.3142 | 360.8105 | 0 | 21.4544 | 0 | 4.8047 | -4.8047 | 30.1953 | -4.8047 | 8.1047 | 8.1047 | 21.4544 | 0 | 0 | 21.4544 | 360.8105 | 61820.3142 | 0 | Y | 0 | 0
2017-06-09 10:00 | 10 | 40.4 | 40.4 | 35 | 3.5633 | 30.6437 | 34.207 | 5.4 | 0 | 28.807 | 21.4544 | 360.8105 | 6.2132 | 1.4544 | 20 | - | - | 0 | 0 | 62181.1246 | 360.8105 | 0 | 21.4544 | 0 | 7.3526 | -7.3526 | 27.6474 | -2.548 | 12.7526 | 12.7526 | 21.4544 | 0 | 0 | 21.4544 | 360.8105 | 62181.1246 | 0 | Y | 0 | 0
2017-06-09 11:00 | 11 | 41.4 | 41.4 | 35 | 4.6312 | 33.5925 | 38.2237 | 6.4 | 0 | 31.8237 | 21.4544 | 360.8105 | 6.2132 | 1.4544 | 20 | - | - | 0 | 0 | 62541.9351 | 360.8105 | 0 | 21.4544 | 0 | 10.3693 | -10.3693 | 24.6307 | -3.0167 | 16.7693 | 16.7693 | 21.4544 | 0 | 0 | 21.4544 | 360.8105 | 62541.9351 | 0 | Y | 0 | 0
2017-06-09 12:00 | 12 | 43.5 | 43.5 | 35 | 5.9472 | 40.0036 | 45.9508 | 8.5 | 0 | 37.4508 | 21.4544 | 360.8105 | 6.2132 | 1.4544 | 20 | - | - | 0 | 0 | 62902.7456 | 360.8105 | 0 | 21.4544 | 0 | 15.9964 | -15.9964 | 19.0036 | -5.6271 | 24.4964 | 24.4964 | 21.4544 | 0 | 0 | 21.4544 | 360.8105 | 62902.7456 | 0 | Y | 0 | 0
2017-06-09 13:00 | 13 | 44.9 | 44.9 | 35 | 4.7713 | 37.9717 | 42.7431 | 9.9 | 0 | 32.8431 | 21.4544 | 360.8105 | 6.2132 | 1.4544 | 20 | - | - | 0 | 0 | 63263.5561 | 360.8105 | 0 | 21.4544 | 0 | 11.3886 | -11.3886 | 23.6114 | 4.6077 | 21.2886 | 21.2886 | 21.4544 | 0 | 0 | 21.4544 | 360.8105 | 63263.5561 | 0 | Y | 0 | 0
2017-06-09 14:00 | 14 | 45.5 | 45.5 | 35 | 4.1698 | 32.8122 | 36.982 | 10.5 | 0 | 26.482 | 21.4544 | 360.8105 | 6.2132 | 1.4544 | 20 | - | - | 0 | 0 | 63624.3665 | 360.8105 | 0 | 21.4544 | 0 | 5.0276 | -5.0276 | 29.9724 | 6.3611 | 15.5276 | 15.5276 | 21.4544 | 0 | 0 | 21.4544 | 360.8105 | 63624.3665 | 0 | Y | 0 | 0
2017-06-09 15:00 | 15 | 46 | 46 | 35 | 2.8424 | 24.925 | 27.7674 | 11 | 0 | 16.7674 | 16.7674 | 281.9856 | 4.8558 | 1.1367 | 15.6307 | - | - | 0 | 0 | 63906.3521 | 281.9856 | 0 | 16.7674 | 0 | -1.7053e-13 | 1.7053e-13 | 35 | 5.0276 | 11 | 11 | 16.7674 | 0 | 0 | 16.7674 | 281.9856 | 63906.3521 | 0 | Y | 0 | 0
2017-06-09 16:00 | 16 | 46.6 | 46.6 | 35 | 2.8523 | 15.7931 | 18.6454 | 11.6 | 0 | 7.0454 | 7.0454 | 118.4866 | 2.0404 | 0.47762 | 6.5678 | - | - | 0 | 0 | 64024.8387 | 118.4866 | 0 | 7.0454 | 0 | 1.4033e-13 | -1.4033e-13 | 35 | -3.1264e-13 | 11.6 | 11.6 | 7.0454 | 0 | 0 | 7.0454 | 118.4866 | 64024.8387 | 0 | N | 0 | 0
2017-06-09 17:00 | 17 | 47 | 47 | 35 | 2.5864 | 5.6299 | 8.2164 | 12 | 3.7836 | 0 | 0 | 0 | 0 | 0 | 0 | - | - | 3.7836 | 189.2917 | 63835.547 | 0 | 189.2917 | 0 | 3.7836 | 0 | 0 | 35 | 1.4211e-13 | 12 | 8.2164 | 0 | 3.7836 | 3.7836 | 0 | 0 | 63835.547 | 0 | N | 0 | 0
2017-06-09 18:00 | 18 | 46.8 | 46.8 | 35 | 2.3197 | 0.38434 | 2.7041 | 11.8 | 9.0959 | 0 | 0 | 0 | 0 | 0 | 0 | - | - | 9.0959 | 455.0617 | 63380.4852 | 0 | 455.0617 | 0 | 9.0959 | 0 | 0 | 35 | 0 | 11.8 | 2.7041 | 0 | 9.0959 | 9.0959 | 0 | 0 | 63380.4852 | 0 | N | 0 | 0
2017-06-09 19:00 | 19 | 44.9 | 44.9 | 35 | 2.2033 | -0.015168 | 2.1881 | 9.9 | 7.7119 | 0 | 0 | 0 | 0 | 0 | 0 | - | - | 7.7119 | 385.8194 | 62994.6658 | 0 | 385.8194 | 0 | 7.7119 | 0 | 0 | 35 | 0 | 9.9 | 2.1881 | 0 | 7.7119 | 7.7119 | 0 | 0 | 62994.6658 | 0 | N | 0 | 0
2017-06-09 20:00 | 20 | 47.3 | 47.3 | 35 | 2.9637 | -0.015168 | 2.9485 | 12.3 | 9.3515 | 0 | 0 | 0 | 0 | 0 | 0 | - | - | 9.3515 | 467.8483 | 62526.8175 | 0 | 467.8483 | 0 | 9.3515 | 0 | 0 | 35 | 0 | 12.3 | 2.9485 | 0 | 9.3515 | 9.3515 | 0 | 0 | 62526.8175 | 0 | N | 0 | 0
2017-06-09 21:00 | 21 | 47.7 | 47.7 | 35 | 2.9841 | -0.015168 | 2.9689 | 12.7 | 9.7311 | 0 | 0 | 0 | 0 | 0 | 0 | - | - | 9.7311 | 486.8379 | 62039.9796 | 0 | 486.8379 | 0 | 9.7311 | 0 | 0 | 35 | 0 | 12.7 | 2.9689 | 0 | 9.7311 | 9.7311 | 0 | 0 | 62039.9796 | 0 | N | 0 | 0
2017-06-09 22:00 | 22 | 49.1 | 49.1 | 35 | 2.6732 | -0.015168 | 2.6581 | 14.1 | 11.4419 | 0 | 0 | 0 | 0 | 0 | 0 | - | - | 11.4419 | 572.4303 | 61467.5493 | 0 | 572.4303 | 0 | 11.4419 | 0 | 0 | 35 | 0 | 14.1 | 2.6581 | 0 | 11.4419 | 11.4419 | 0 | 0 | 61467.5493 | 0 | N | 0 | 0
2017-06-09 23:00 | 23 | 44.8 | 44.8 | 35 | 2.5364 | -0.015168 | 2.5212 | 9.8 | 7.2788 | 0 | 0 | 0 | 0 | 0 | 0 | 54.7932 | 3181.9221 | 7.2788 | 364.1513 | 61103.3981 | 0 | 364.1513 | 0 | 7.2788 | 0 | 0 | 35 | 0 | 9.8 | 2.5212 | 0 | 7.2788 | 7.2788 | 0 | 0 | 61103.3981 | 0 | N | 0 | 0
2017-06-10 | 0 | 40.9 | 40.9 | 35 | 3.1925 | -0.015168 | 3.1773 | 5.9 | 2.7227 | 0 | 0 | 0 | 0 | 0 | 0 | - | - | 2.7227 | 136.2133 | 60967.1847 | 0 | 136.2133 | 0 | 2.7227 | 0 | 0 | 35 | 0 | 5.9 | 3.1773 | 0 | 2.7227 | 2.7227 | 0 | 0 | 60967.1847 | 0 | N | 0 | 0
2017-06-10 01:00 | 1 | 38.8 | 38.8 | 35 | 2.7124 | -0.015168 | 2.6972 | 3.8 | 1.1028 | 0 | 0 | 0 | 0 | 0 | 0 | - | - | 1.1028 | 55.1716 | 60912.0132 | 0 | 55.1716 | 0 | 1.1028 | 0 | 0 | 35 | 0 | 3.8 | 2.6972 | 0 | 1.1028 | 1.1028 | 0 | 0 | 60912.0132 | 0 | N | 0 | 0
2017-06-10 02:00 | 2 | 41.7 | 41.7 | 35 | 2.2677 | -0.015168 | 2.2525 | 6.7 | 4.4475 | 0 | 0 | 0 | 0 | 0 | 0 | - | - | 4.4475 | 222.5047 | 60689.5085 | 0 | 222.5047 | 0 | 4.4475 | 0 | 0 | 35 | 0 | 6.7 | 2.2525 | 0 | 4.4475 | 4.4475 | 0 | 0 | 60689.5085 | 0 | N | 0 | 5.6843e-14
2017-06-10 03:00 | 3 | 40 | 40 | 35 | 1.2633 | -0.015168 | 1.2481 | 5 | 3.7519 | 0 | 0 | 0 | 0 | 0 | 0 | - | - | 3.7519 | 187.7039 | 60501.8046 | 0 | 187.7039 | 0 | 3.7519 | 0 | 0 | 35 | 0 | 5 | 1.2481 | 0 | 3.7519 | 3.7519 | 0 | 0 | 60501.8046 | 0 | N | 0 | 5.6843e-14
2017-06-10 04:00 | 4 | 36.5 | 36.5 | 35 | 1.4265 | -0.015168 | 1.4113 | 1.5 | 0.088668 | 0 | 0 | 0 | 0 | 0 | 0 | - | - | 0.088668 | 4.436 | 60497.3687 | 0 | 4.436 | 0 | 0.088668 | 0 | 0 | 35 | 0 | 1.5 | 1.4113 | 0 | 0.088668 | 0.088668 | 0 | 0 | 60497.3687 | 0 | N | 0 | 6.3949e-14
2017-06-10 05:00 | 5 | 35.7 | 35.7 | 35 | 1.2468 | -0.015168 | 1.2316 | 0.7 | 0 | 0.53159 | 0.53159 | 8.9401 | 0.15395 | 0.036037 | 0.49556 | - | - | 0 | 0 | 60506.3087 | 8.9401 | 0 | 0.53159 | 0 | -1.7575e-13 | 1.7575e-13 | 35 | 1.7764e-13 | 0.7 | 0.7 | 0.53159 | 0 | 0 | 0.53159 | 8.9401 | 60506.3087 | 1.8874e-15 | N | 0 | 0
2017-06-10 06:00 | 6 | 33.5 | 33.5 | 33.5 | 1.6505 | 2.0305 | 3.681 | 0 | 0 | 3.681 | 3.681 | 61.9054 | 1.066 | 0.24954 | 3.4315 | - | - | 0 | 0 | 60568.2142 | 61.9054 | 0 | 3.681 | 0 | 0 | 0 | 33.5 | -1.5 | 0 | 0 | 3.681 | 0 | 0 | 3.681 | 61.9054 | 60568.2142 | 0 | N | 0 | 0
2017-06-10 07:00 | 7 | 35.6 | 35.6 | 35 | 0.83789 | 9.7638 | 10.6017 | 0.6 | 0 | 10.0017 | 10.0017 | 168.2042 | 2.8965 | 0.67803 | 9.3237 | - | - | 0 | 0 | 60736.4183 | 168.2042 | 0 | 10.0017 | 0 | -1.7586e-13 | 1.7586e-13 | 35 | 1.5 | 0.6 | 0.6 | 10.0017 | 0 | 0 | 10.0017 | 168.2042 | 60736.4183 | 0 | Y | 0 | 0
2017-06-10 08:00 | 8 | 38.1 | 38.1 | 35 | 1.0393 | 8.1288 | 9.168 | 3.1 | 0 | 6.068 | 6.068 | 102.0495 | 1.7573 | 0.41136 | 5.6567 | - | - | 0 | 0 | 60838.4678 | 102.0495 | 0 | 6.068 | 0 | -1.3056e-13 | 1.3056e-13 | 35 | 0 | 3.1 | 3.1 | 6.068 | 0 | 0 | 6.068 | 102.0495 | 60838.4678 | 0 | Y | 0 | 0
2017-06-10 09:00 | 9 | 39.4 | 39.4 | 35 | 1.3408 | 29.0794 | 30.4202 | 4.4 | 0 | 26.0202 | 21.4544 | 360.8105 | 6.2132 | 1.4544 | 20 | - | - | 0 | 0 | 61199.2782 | 360.8105 | 0 | 21.4544 | 0 | 4.5658 | -4.5658 | 30.4342 | -4.5658 | 8.9658 | 8.9658 | 21.4544 | 0 | 0 | 21.4544 | 360.8105 | 61199.2782 | 0 | Y | 0 | 0
2017-06-10 10:00 | 10 | 42.2 | 42.2 | 35 | 1.8929 | 30.9739 | 32.8668 | 7.2 | 0 | 25.6668 | 21.4544 | 360.8105 | 6.2132 | 1.4544 | 20 | - | - | 0 | 0 | 61560.0887 | 360.8105 | 0 | 21.4544 | 0 | 4.2124 | -4.2124 | 30.7876 | 0.35343 | 11.4124 | 11.4124 | 21.4544 | 0 | 0 | 21.4544 | 360.8105 | 61560.0887 | 0 | Y | 0 | 0
2017-06-10 11:00 | 11 | 42.3 | 42.3 | 35 | 3.1689 | 28.8277 | 31.9966 | 7.3 | 0 | 24.6966 | 21.4544 | 360.8105 | 6.2132 | 1.4544 | 20 | - | - | 0 | 0 | 61920.8992 | 360.8105 | 0 | 21.4544 | 0 | 3.2422 | -3.2422 | 31.7578 | 0.9702 | 10.5422 | 10.5422 | 21.4544 | 0 | 0 | 21.4544 | 360.8105 | 61920.8992 | 0 | Y | 0 | 0
2017-06-10 12:00 | 12 | 42.2 | 42.2 | 35 | 3.4842 | 40.6567 | 44.1409 | 7.2 | 0 | 36.9408 | 21.4544 | 360.8105 | 6.2132 | 1.4544 | 20 | - | - | 0 | 0 | 62281.7097 | 360.8105 | 0 | 21.4544 | 0 | 15.4864 | -15.4864 | 19.5136 | -12.2443 | 22.6864 | 22.6864 | 21.4544 | 0 | 0 | 21.4544 | 360.8105 | 62281.7097 | 0 | Y | 0 | 0
2017-06-10 13:00 | 13 | 43 | 43 | 35 | 3.0017 | 38.6604 | 41.6621 | 8 | 0 | 33.6621 | 21.4544 | 360.8105 | 6.2132 | 1.4544 | 20 | - | - | 0 | 0 | 62642.5201 | 360.8105 | 0 | 21.4544 | 0 | 12.2077 | -12.2077 | 22.7923 | 3.2787 | 20.2077 | 20.2077 | 21.4544 | 0 | 0 | 21.4544 | 360.8105 | 62642.5201 | 0 | Y | 0 | 0
2017-06-10 14:00 | 14 | 45 | 45 | 35 | 3.0723 | 33.1246 | 36.1969 | 10 | 0 | 26.1969 | 21.4544 | 360.8105 | 6.2132 | 1.4544 | 20 | - | - | 0 | 0 | 63003.3306 | 360.8105 | 0 | 21.4544 | 0 | 4.7424 | -4.7424 | 30.2576 | 7.4653 | 14.7424 | 14.7424 | 21.4544 | 0 | 0 | 21.4544 | 360.8105 | 63003.3306 | 0 | Y | 0 | 0
2017-06-10 15:00 | 15 | 42.5 | 42.5 | 35 | 1.716 | 26.6025 | 28.3185 | 7.5 | 0 | 20.8185 | 20.8185 | 350.1164 | 6.0291 | 1.4113 | 19.4072 | - | - | 0 | 0 | 63353.447 | 350.1164 | 0 | 20.8185 | 0 | -1.1013e-13 | 1.1013e-13 | 35 | 4.7424 | 7.5 | 7.5 | 20.8185 | 0 | 0 | 20.8185 | 350.1164 | 63353.447 | 0 | Y | 0 | 0
2017-06-10 16:00 | 16 | 43.2 | 43.2 | 35 | 1.7504 | 13.5472 | 15.2976 | 8.2 | 0 | 7.0976 | 7.0976 | 119.3636 | 2.0555 | 0.48115 | 6.6164 | - | - | 0 | 0 | 63472.8106 | 119.3636 | 0 | 7.0976 | 0 | -3.8192e-14 | 3.8192e-14 | 35 | -7.816e-14 | 8.2 | 8.2 | 7.0976 | 0 | 0 | 7.0976 | 119.3636 | 63472.8106 | 0 | N | 0 | 0
2017-06-10 17:00 | 17 | 44.4 | 44.4 | 35 | 2.1806 | 5.4231 | 7.6037 | 9.4 | 1.7963 | 0 | 0 | 0 | 0 | 0 | 0 | - | - | 1.7963 | 89.867 | 63382.9437 | 0 | 89.867 | 0 | 1.7963 | 0 | 0 | 35 | 0 | 9.4 | 7.6037 | 0 | 1.7963 | 1.7963 | 0 | 0 | 63382.9437 | 0 | N | 0 | 0
2017-06-10 18:00 | 18 | 44.9 | 44.9 | 35 | 1.7886 | 0.52308 | 2.3117 | 9.9 | 7.5883 | 0 | 0 | 0 | 0 | 0 | 0 | - | - | 7.5883 | 379.6375 | 63003.3062 | 0 | 379.6375 | 0 | 7.5883 | 0 | 0 | 35 | 0 | 9.9 | 2.3117 | 0 | 7.5883 | 7.5883 | 0 | 0 | 63003.3062 | 0 | N | 0 | 0
2017-06-10 19:00 | 19 | 44.2 | 44.2 | 35 | 1.3125 | -0.015168 | 1.2974 | 9.2 | 7.9026 | 0 | 0 | 0 | 0 | 0 | 0 | - | - | 7.9026 | 395.3625 | 62607.9437 | 0 | 395.3625 | 0 | 7.9026 | 0 | 0 | 35 | 0 | 9.2 | 1.2974 | 0 | 7.9026 | 7.9026 | 0 | 0 | 62607.9437 | 0 | N | 0 | 0
2017-06-10 20:00 | 20 | 43.6 | 43.6 | 35 | 1.8691 | -0.015168 | 1.8539 | 8.6 | 6.7461 | 0 | 0 | 0 | 0 | 0 | 0 | - | - | 6.7461 | 337.5028 | 62270.4409 | 0 | 337.5028 | 0 | 6.7461 | 0 | 0 | 35 | 0 | 8.6 | 1.8539 | 0 | 6.7461 | 6.7461 | 0 | 0 | 62270.4409 | 0 | N | 0 | 7.1054e-14
2017-06-10 21:00 | 21 | 45.6 | 45.6 | 35 | 1.8619 | -0.015168 | 1.8467 | 10.6 | 8.7533 | 0 | 0 | 0 | 0 | 0 | 0 | - | - | 8.7533 | 437.9203 | 61832.5206 | 0 | 437.9203 | 0 | 8.7533 | 0 | 0 | 35 | 0 | 10.6 | 1.8467 | 0 | 8.7533 | 8.7533 | 0 | 0 | 61832.5206 | 0 | N | 0 | 7.1054e-14
2017-06-10 22:00 | 22 | 46.4 | 46.4 | 35 | 1.6596 | -0.015168 | 1.6445 | 11.4 | 9.7555 | 0 | 0 | 0 | 0 | 0 | 0 | - | - | 9.7555 | 488.0621 | 61344.4585 | 0 | 488.0621 | 0 | 9.7555 | 0 | 0 | 35 | 0 | 11.4 | 1.6445 | 0 | 9.7555 | 9.7555 | 0 | 0 | 61344.4585 | 0 | N | 0 | 0
2017-06-10 23:00 | 23 | 43.7 | 43.7 | 35 | 1.9718 | -0.015168 | 1.9567 | 8.7 | 6.7433 | 0 | 0 | 0 | 0 | 0 | 0 | 51.2376 | 2975.442 | 6.7433 | 337.3637 | 61007.0948 | 0 | 337.3637 | 0 | 6.7433 | 0 | 0 | 35 | 0 | 8.7 | 1.9567 | 0 | 6.7433 | 6.7433 | 0 | 0 | 61007.0948 | 0 | N | 0 | 0
2017-06-11 | 0 | 40.4 | 40.4 | 35 | 2.8337 | -0.015168 | 2.8186 | 5.4 | 2.5814 | 0 | 0 | 0 | 0 | 0 | 0 | - | - | 2.5814 | 129.1467 | 60877.9481 | 0 | 129.1467 | 0 | 2.5814 | 0 | 0 | 35 | 0 | 5.4 | 2.8186 | 0 | 2.5814 | 2.5814 | 0 | 0 | 60877.9481 | 0 | N | 0 | 0
2017-06-11 01:00 | 1 | 42.9 | 42.9 | 35 | 2.6433 | -0.015168 | 2.6281 | 7.9 | 5.2719 | 0 | 0 | 0 | 0 | 0 | 0 | - | - | 5.2719 | 263.7487 | 60614.1994 | 0 | 263.7487 | 0 | 5.2719 | 0 | 0 | 35 | 0 | 7.9 | 2.6281 | 0 | 5.2719 | 5.2719 | 0 | 0 | 60614.1994 | 0 | N | 0 | 0
2017-06-11 02:00 | 2 | 38.5 | 38.5 | 35 | 3.2554 | -0.015168 | 3.2402 | 3.5 | 0.25977 | 0 | 0 | 0 | 0 | 0 | 0 | - | - | 0.25977 | 12.996 | 60601.2034 | 0 | 12.996 | 0 | 0.25977 | 0 | 0 | 35 | 0 | 3.5 | 3.2402 | 0 | 0.25977 | 0.25977 | 0 | 0 | 60601.2034 | 0 | N | 0 | 0
2017-06-11 03:00 | 3 | 36.1 | 36.1 | 35 | 3.5388 | -0.015168 | 3.5236 | 1.1 | 0 | 2.4236 | 2.4236 | 40.7597 | 0.70189 | 0.1643 | 2.2593 | - | - | 0 | 0 | 60641.9631 | 40.7597 | 0 | 2.4236 | 0 | -1.6431e-14 | 1.6431e-14 | 35 | 0 | 1.1 | 1.1 | 2.4236 | 0 | 0 | 2.4236 | 40.7597 | 60641.9631 | 0 | N | 0 | 0
2017-06-11 04:00 | 4 | 36.2 | 36.2 | 35 | 4.0798 | -0.015168 | 4.0647 | 1.2 | 0 | 2.8647 | 2.8647 | 48.1767 | 0.82961 | 0.1942 | 2.6705 | - | - | 0 | 0 | 60690.1398 | 48.1767 | 0 | 2.8647 | 0 | -2.0872e-13 | 2.0872e-13 | 35 | 1.9185e-13 | 1.2 | 1.2 | 2.8647 | 0 | 0 | 2.8647 | 48.1767 | 60690.1398 | 0 | N | 0 | 0
2017-06-11 05:00 | 5 | 36.8 | 36.8 | 35 | 4.6886 | -0.015168 | 4.6734 | 1.8 | 0 | 2.8734 | 2.8734 | 48.3239 | 0.83215 | 0.19479 | 2.6786 | - | - | 0 | 0 | 60738.4637 | 48.3239 | 0 | 2.8734 | 0 | -1.1724e-13 | 1.1724e-13 | 35 | -9.2371e-14 | 1.8 | 1.8 | 2.8734 | 0 | 0 | 2.8734 | 48.3239 | 60738.4637 | -3.5527e-15 | N | 0 | 0
2017-06-11 06:00 | 6 | 35.1 | 35.1 | 35 | 3.774 | 1.7771 | 5.5511 | 0.1 | 0 | 5.4511 | 5.4511 | 91.6746 | 1.5787 | 0.36954 | 5.0816 | - | - | 0 | 0 | 60830.1383 | 91.6746 | 0 | 5.4511 | 0 | -5.862e-14 | 5.862e-14 | 35 | -5.6843e-14 | 0.1 | 0.1 | 5.4511 | 0 | 0 | 5.4511 | 91.6746 | 60830.1383 | 0 | N | 0 | 0
2017-06-11 07:00 | 7 | 36.2 | 36.2 | 35 | 4.2817 | 6.4092 | 10.6909 | 1.2 | 0 | 9.4909 | 9.4909 | 159.614 | 2.7486 | 0.6434 | 8.8475 | - | - | 0 | 0 | 60989.7522 | 159.614 | 0 | 9.4909 | 0 | -2.1139e-13 | 2.1139e-13 | 35 | 1.5632e-13 | 1.2 | 1.2 | 9.4909 | 0 | 0 | 9.4909 | 159.614 | 60989.7522 | 0 | Y | 0 | 0
2017-06-11 08:00 | 8 | 40.4 | 40.4 | 35 | 5.3815 | 12.3753 | 17.7568 | 5.4 | 0 | 12.3568 | 12.3568 | 207.8109 | 3.5785 | 0.83768 | 11.5191 | - | - | 0 | 0 | 61197.5631 | 207.8109 | 0 | 12.3568 | 0 | 0 | 0 | 35 | -2.1316e-13 | 5.4 | 5.4 | 12.3568 | 0 | 0 | 12.3568 | 207.8109 | 61197.5631 | 0 | Y | 0 | 0
2017-06-11 09:00 | 9 | 44.5 | 44.5 | 35 | 5.0981 | 27.2053 | 32.3034 | 9.5 | 0 | 22.8034 | 21.4544 | 360.8105 | 6.2132 | 1.4544 | 20 | - | - | 0 | 0 | 61558.3736 | 360.8105 | 0 | 21.4544 | 0 | 1.349 | -1.349 | 33.651 | -1.349 | 10.849 | 10.849 | 21.4544 | 0 | 0 | 21.4544 | 360.8105 | 61558.3736 | 0 | Y | 0 | 0
2017-06-11 10:00 | 10 | 44.6 | 44.6 | 35 | 5.127 | 28.4533 | 33.5803 | 9.6 | 0 | 23.9803 | 21.4544 | 360.8105 | 6.2132 | 1.4544 | 20 | - | - | 0 | 0 | 61919.1841 | 360.8105 | 0 | 21.4544 | 0 | 2.5259 | -2.5259 | 32.4741 | -1.1769 | 12.1259 | 12.1259 | 21.4544 | 0 | 0 | 21.4544 | 360.8105 | 61919.1841 | 0 | Y | 0 | 0
2017-06-11 11:00 | 11 | 47.4 | 47.4 | 35 | 6.728 | 38.8542 | 45.5822 | 12.4 | 0 | 33.1822 | 21.4544 | 360.8105 | 6.2132 | 1.4544 | 20 | - | - | 0 | 0 | 62279.9945 | 360.8105 | 0 | 21.4544 | 0 | 11.7278 | -11.7278 | 23.2722 | -9.2019 | 24.1278 | 24.1278 | 21.4544 | 0 | 0 | 21.4544 | 360.8105 | 62279.9945 | 0 | Y | 0 | 0
2017-06-11 12:00 | 12 | 49.3 | 49.3 | 35 | 7.7431 | 36.5706 | 44.3137 | 14.3 | 0 | 30.0138 | 21.4544 | 360.8105 | 6.2132 | 1.4544 | 20 | - | - | 0 | 0 | 62640.805 | 360.8105 | 0 | 21.4544 | 0 | 8.5593 | -8.5593 | 26.4407 | 3.1684 | 22.8593 | 22.8593 | 21.4544 | 0 | 0 | 21.4544 | 360.8105 | 62640.805 | 0 | Y | 0 | 0
2017-06-11 13:00 | 13 | 49.8 | 49.8 | 35 | 7.7324 | 28.0145 | 35.7469 | 14.8 | 0 | 20.9469 | 20.9469 | 352.275 | 6.0662 | 1.42 | 19.5269 | - | - | 0 | 0 | 62993.08 | 352.275 | 0 | 20.9469 | 0 | 1.7408e-13 | -1.7408e-13 | 35 | 8.5593 | 14.8 | 14.8 | 20.9469 | 0 | 0 | 20.9469 | 352.275 | 62993.08 | 0 | Y | 0 | 0
2017-06-11 14:00 | 14 | 50.5 | 50.5 | 35 | 6.7736 | 27.9435 | 34.717 | 15.5 | 0 | 19.217 | 19.217 | 323.1832 | 5.5653 | 1.3028 | 17.9143 | - | - | 0 | 0 | 63316.2631 | 323.1832 | 0 | 19.217 | 0 | 8.8818e-14 | -8.8818e-14 | 35 | 8.5265e-14 | 15.5 | 15.5 | 19.217 | 0 | 0 | 19.217 | 323.1832 | 63316.2631 | 0 | Y | 0 | 0
2017-06-11 15:00 | 15 | 50.3 | 50.3 | 35 | 5.9407 | 24.0028 | 29.9435 | 15.3 | 0 | 14.6435 | 14.6435 | 246.2668 | 4.2408 | 0.9927 | 13.6508 | - | - | 0 | 0 | 63562.53 | 246.2668 | 0 | 14.6435 | 0 | 3.7303e-14 | -3.7303e-14 | 35 | 0 | 15.3 | 15.3 | 14.6435 | 0 | 0 | 14.6435 | 246.2668 | 63562.53 | 0 | Y | 0 | 0
2017-06-11 16:00 | 16 | 50 | 50 | 35 | 6.1874 | 12.5686 | 18.756 | 15 | 0 | 3.756 | 3.756 | 63.167 | 1.0877 | 0.25463 | 3.5014 | - | - | 0 | 0 | 63625.697 | 63.167 | 0 | 3.756 | 0 | 1.4078e-13 | -1.4078e-13 | 35 | -1.0658e-13 | 15 | 15 | 3.756 | 0 | 0 | 3.756 | 63.167 | 63625.697 | 0 | N | 0 | 0
2017-06-11 17:00 | 17 | 49.8 | 49.8 | 35 | 5.7183 | 5.8504 | 11.5687 | 14.8 | 3.2313 | 0 | 0 | 0 | 0 | 0 | 0 | - | - | 3.2313 | 161.6592 | 63464.0378 | 0 | 161.6592 | 0 | 3.2313 | 0 | 0 | 35 | 1.4211e-13 | 14.8 | 11.5687 | 0 | 3.2313 | 3.2313 | 0 | 0 | 63464.0378 | 0 | N | 0 | 0
2017-06-11 18:00 | 18 | 48.6 | 48.6 | 35 | 4.6874 | 0.52873 | 5.2161 | 13.6 | 8.3839 | 0 | 0 | 0 | 0 | 0 | 0 | - | - | 8.3839 | 419.44 | 63044.5978 | 0 | 419.44 | 0 | 8.3839 | 0 | 0 | 35 | 0 | 13.6 | 5.2161 | 0 | 8.3839 | 8.3839 | 0 | 0 | 63044.5978 | 0 | N | 0 | 0
2017-06-11 19:00 | 19 | 48.2 | 48.2 | 35 | 3.5935 | -0.015168 | 3.5784 | 13.2 | 9.6216 | 0 | 0 | 0 | 0 | 0 | 0 | - | - | 9.6216 | 481.3627 | 62563.2351 | 0 | 481.3627 | 0 | 9.6216 | 0 | 0 | 35 | 0 | 13.2 | 3.5784 | 0 | 9.6216 | 9.6216 | 0 | 0 | 62563.2351 | 0 | N | 0 | 0
2017-06-11 20:00 | 20 | 49 | 49 | 35 | 2.2998 | -0.015168 | 2.2846 | 14 | 11.7154 | 0 | 0 | 0 | 0 | 0 | 0 | - | - | 11.7154 | 586.1118 | 61977.1234 | 0 | 586.1118 | 0 | 11.7154 | 0 | 0 | 35 | 0 | 14 | 2.2846 | 0 | 11.7154 | 11.7154 | 0 | 0 | 61977.1234 | 0 | N | 0 | 0
2017-06-11 21:00 | 21 | 49.4 | 49.4 | 35 | 1.6912 | -0.015168 | 1.676 | 14.4 | 12.724 | 0 | 0 | 0 | 0 | 0 | 0 | - | - | 12.724 | 636.5707 | 61340.5527 | 0 | 636.5707 | 0 | 12.724 | 0 | 0 | 35 | 0 | 14.4 | 1.676 | 0 | 12.724 | 12.724 | 0 | 0 | 61340.5527 | 0 | N | 0 | 0
2017-06-11 22:00 | 22 | 48.8 | 48.8 | 35 | 2.0165 | -0.015168 | 2.0014 | 13.8 | 11.7986 | 0 | 0 | 0 | 0 | 0 | 0 | - | - | 11.7986 | 590.2767 | 60750.276 | 0 | 590.2767 | 0 | 11.7986 | 0 | 0 | 35 | 0 | 13.8 | 2.0014 | 0 | 11.7986 | 11.7986 | 0 | 0 | 60750.276 | 0 | N | 0 | 0
2017-06-11 23:00 | 23 | 46.3 | 46.3 | 35 | 0.78061 | -0.015168 | 0.76545 | 11.3 | 10.5346 | 0 | 0 | 0 | 0 | 0 | 0 | 52.0823 | 3024.4935 | 10.5346 | 527.0351 | 60223.2408 | 0 | 527.0351 | 0 | 10.5346 | 0 | 0 | 35 | 0 | 11.3 | 0.76545 | 0 | 10.5346 | 10.5346 | 0 | 0 | 60223.2408 | 0 | N | 0 | -6.3949e-14
2017-06-12 | 0 | 44.9 | 44.9 | 35 | 0.58114 | -0.015168 | 0.56597 | 9.9 | 9.334 | 0 | 0 | 0 | 0 | 0 | 0 | - | - | 9.334 | 466.9737 | 59756.2671 | 0 | 466.9737 | 0 | 9.334 | 0 | 0 | 35 | 0 | 9.9 | 0.56597 | 0 | 9.334 | 9.334 | 0 | 0 | 59756.2671 | 0 | N | 0 | 0
2017-06-12 01:00 | 1 | 41.3 | 41.3 | 35 | 0.71284 | -0.015168 | 0.69768 | 6.3 | 5.6023 | 0 | 0 | 0 | 0 | 0 | 0 | - | - | 5.6023 | 280.2797 | 59475.9874 | 0 | 280.2797 | 0 | 5.6023 | 0 | 0 | 35 | 0 | 6.3 | 0.69768 | 0 | 5.6023 | 5.6023 | 0 | 0 | 59475.9874 | 0 | N | 0 | 0
2017-06-12 02:00 | 2 | 36.6 | 36.6 | 35 | 0.90715 | -0.015168 | 0.89198 | 1.6 | 0.70802 | 0 | 0 | 0 | 0 | 0 | 0 | - | - | 0.70802 | 35.4216 | 59440.5657 | 0 | 35.4216 | 0 | 0.70802 | 0 | 0 | 35 | 0 | 1.6 | 0.89198 | 0 | 0.70802 | 0.70802 | 0 | 0 | 59440.5657 | 0 | N | 0 | 7.1054e-14
2017-06-12 03:00 | 3 | 36.1 | 36.1 | 35 | 0.71854 | -0.015168 | 0.70337 | 1.1 | 0.39663 | 0 | 0 | 0 | 0 | 0 | 0 | - | - | 0.39663 | 19.843 | 59420.7227 | 0 | 19.843 | 0 | 0.39663 | 0 | 0 | 35 | 0 | 1.1 | 0.70337 | 0 | 0.39663 | 0.39663 | 0 | 0 | 59420.7227 | 0 | N | 0 | -5.6843e-14
2017-06-12 04:00 | 4 | 36.2 | 36.2 | 35 | 0.76653 | -0.015168 | 0.75136 | 1.2 | 0.44864 | 0 | 0 | 0 | 0 | 0 | 0 | - | - | 0.44864 | 22.4449 | 59398.2779 | 0 | 22.4449 | 0 | 0.44864 | 0 | 0 | 35 | 0 | 1.2 | 0.75136 | 0 | 0.44864 | 0.44864 | 0 | 0 | 59398.2779 | 0 | N | 0 | 0
2017-06-12 05:00 | 5 | 36.2 | 36.2 | 35 | 0.68921 | -0.015168 | 0.67404 | 1.2 | 0.52596 | 0 | 0 | 0 | 0 | 0 | 0 | - | - | 0.52596 | 26.3131 | 59371.9648 | 0 | 26.3131 | 0 | 0.52596 | 0 | 0 | 35 | 0 | 1.2 | 0.67404 | 0 | 0.52596 | 0.52596 | 0 | 0 | 59371.9648 | 0 | N | 0 | 0
2017-06-12 06:00 | 6 | 35.1 | 35.1 | 35 | 0.69846 | 1.6967 | 2.3951 | 0.1 | 0 | 2.2951 | 2.2951 | 38.5982 | 0.66467 | 0.15559 | 2.1395 | - | - | 0 | 0 | 59410.5629 | 38.5982 | 0 | 2.2951 | 0 | -1.3856e-13 | 1.3856e-13 | 35 | 1.4211e-13 | 0.1 | 0.1 | 2.2951 | 0 | 0 | 2.2951 | 38.5982 | 59410.5629 | 3.5527e-15 | N | 0 | 0
2017-06-12 07:00 | 7 | 37.4 | 37.4 | 35 | 0.6486 | 6.7059 | 7.3545 | 2.4 | 0 | 4.9545 | 4.9545 | 83.3225 | 1.4348 | 0.33587 | 4.6186 | - | - | 0 | 0 | 59493.8854 | 83.3225 | 0 | 4.9545 | 0 | -1.1635e-13 | 1.1635e-13 | 35 | 0 | 2.4 | 2.4 | 4.9545 | 0 | 0 | 4.9545 | 83.3225 | 59493.8854 | 0 | Y | 0 | 0
2017-06-12 08:00 | 8 | 40.5 | 40.5 | 35 | 0.95445 | 21.0354 | 21.9898 | 5.5 | 0 | 16.4898 | 16.4898 | 277.3185 | 4.7755 | 1.1179 | 15.372 | - | - | 0 | 0 | 59771.2039 | 277.3185 | 0 | 16.4898 | 0 | 4.6185e-14 | -4.6185e-14 | 35 | -1.5632e-13 | 5.5 | 5.5 | 16.4898 | 0 | 0 | 16.4898 | 277.3185 | 59771.2039 | 0 | Y | 0 | 0
2017-06-12 09:00 | 9 | 42.4 | 42.4 | 35 | 1.3433 | 21.4719 | 22.8153 | 7.4 | 0 | 15.4153 | 15.4153 | 259.2471 | 4.4643 | 1.045 | 14.3703 | - | - | 0 | 0 | 60030.451 | 259.2471 | 0 | 15.4153 | 0 | 1.7053e-13 | -1.7053e-13 | 35 | -1.279e-13 | 7.4 | 7.4 | 15.4153 | 0 | 0 | 15.4153 | 259.2471 | 60030.451 | 0 | Y | 0 | 0
2017-06-12 10:00 | 10 | 46 | 46 | 35 | 1.658 | 38.0846 | 39.7426 | 11 | 0 | 28.7426 | 21.4544 | 360.8105 | 6.2132 | 1.4544 | 20 | - | - | 0 | 0 | 60391.2615 | 360.8105 | 0 | 21.4544 | 0 | 7.2882 | -7.2882 | 27.7118 | -7.2882 | 18.2882 | 18.2882 | 21.4544 | 0 | 0 | 21.4544 | 360.8105 | 60391.2615 | 0 | Y | 0 | 0
2017-06-12 11:00 | 11 | 48.9 | 48.9 | 35 | 2.221 | 41.1956 | 43.4167 | 13.9 | 0 | 29.5167 | 21.4544 | 360.8105 | 6.2132 | 1.4544 | 20 | - | - | 0 | 0 | 60752.072 | 360.8105 | 0 | 21.4544 | 0 | 8.0622 | -8.0622 | 26.9378 | -0.77407 | 21.9622 | 21.9622 | 21.4544 | 0 | 0 | 21.4544 | 360.8105 | 60752.072 | 0 | Y | 0 | 0
2017-06-12 12:00 | 12 | 50 | 50 | 35 | 2.3594 | 42.1054 | 44.4648 | 15 | 0 | 29.4648 | 21.4544 | 360.8105 | 6.2132 | 1.4544 | 20 | - | - | 0 | 0 | 61112.8824 | 360.8105 | 0 | 21.4544 | 0 | 8.0103 | -8.0103 | 26.9897 | 0.05191 | 23.0103 | 23.0103 | 21.4544 | 0 | 0 | 21.4544 | 360.8105 | 61112.8824 | 0 | Y | 0 | 0
2017-06-12 13:00 | 13 | 50.1 | 50.1 | 35 | 3.5951 | 40.1193 | 43.7144 | 15.1 | 0 | 28.6144 | 21.4544 | 360.8105 | 6.2132 | 1.4544 | 20 | - | - | 0 | 0 | 61473.6929 | 360.8105 | 0 | 21.4544 | 0 | 7.16 | -7.16 | 27.84 | 0.85032 | 22.26 | 22.26 | 21.4544 | 0 | 0 | 21.4544 | 360.8105 | 61473.6929 | 0 | Y | 0 | 0
2017-06-12 14:00 | 14 | 50.6 | 50.6 | 35 | 2.8975 | 34.958 | 37.8555 | 15.6 | 0 | 22.2555 | 21.4544 | 360.8105 | 6.2132 | 1.4544 | 20 | - | - | 0 | 0 | 61834.5034 | 360.8105 | 0 | 21.4544 | 0 | 0.80111 | -0.80111 | 34.1989 | 6.3589 | 16.4011 | 16.4011 | 21.4544 | 0 | 0 | 21.4544 | 360.8105 | 61834.5034 | 0 | Y | 0 | 0
2017-06-12 15:00 | 15 | 50.7 | 50.7 | 35 | 4.1932 | 27.2902 | 31.4834 | 15.7 | 0 | 15.7834 | 15.7834 | 265.4373 | 4.5709 | 1.07 | 14.7134 | - | - | 0 | 0 | 62099.9407 | 265.4373 | 0 | 15.7834 | 0 | -8.8818e-14 | 8.8818e-14 | 35 | 0.80111 | 15.7 | 15.7 | 15.7834 | 0 | 0 | 15.7834 | 265.4373 | 62099.9407 | 0 | Y | 0 | 0
2017-06-12 16:00 | 16 | 49.7 | 49.7 | 35 | 2.6002 | 16.7473 | 19.3474 | 14.7 | 0 | 4.6474 | 4.6474 | 78.1585 | 1.3459 | 0.31506 | 4.3324 | - | - | 0 | 0 | 62178.0992 | 78.1585 | 0 | 4.6474 | 0 | 1.0303e-13 | -1.0303e-13 | 35 | -1.8474e-13 | 14.7 | 14.7 | 4.6474 | 0 | 0 | 4.6474 | 78.1585 | 62178.0992 | 0 | N | 0 | 0
2017-06-12 17:00 | 17 | 50.5 | 50.5 | 35 | 1.8287 | 5.9725 | 7.8012 | 15.5 | 7.6988 | 0 | 0 | 0 | 0 | 0 | 0 | - | - | 7.6988 | 385.1645 | 61792.9347 | 0 | 385.1645 | 0 | 7.6988 | 0 | 0 | 35 | 9.9476e-14 | 15.5 | 7.8012 | 0 | 7.6988 | 7.6988 | 0 | 0 | 61792.9347 | 0 | N | 0 | 0
2017-06-12 18:00 | 18 | 49.9 | 49.9 | 35 | 2.8328 | 0.55841 | 3.3912 | 14.9 | 11.5088 | 0 | 0 | 0 | 0 | 0 | 0 | - | - | 11.5088 | 575.7756 | 61217.1591 | 0 | 575.7756 | 0 | 11.5088 | 0 | 0 | 35 | 0 | 14.9 | 3.3912 | 0 | 11.5088 | 11.5088 | 0 | 0 | 61217.1591 | 0 | N | 0 | 0
2017-06-12 19:00 | 19 | 49.2 | 49.2 | 35 | 1.4714 | -0.015168 | 1.4562 | 14.2 | 12.7438 | 0 | 0 | 0 | 0 | 0 | 0 | - | - | 12.7438 | 637.5618 | 60579.5973 | 0 | 637.5618 | 0 | 12.7438 | 0 | 0 | 35 | 0 | 14.2 | 1.4562 | 0 | 12.7438 | 12.7438 | 0 | 0 | 60579.5973 | 0 | N | 0 | 0
2017-06-12 20:00 | 20 | 52.8 | 52.8 | 35 | 1.5346 | -0.015168 | 1.5194 | 17.8 | 16.2806 | 0 | 0 | 0 | 0 | 0 | 0 | - | - | 16.2806 | 814.506 | 59765.0913 | 0 | 814.506 | 0 | 16.2806 | 0 | 0 | 35 | 0 | 17.8 | 1.5194 | 0 | 16.2806 | 16.2806 | 0 | 0 | 59765.0913 | 0 | N | 0 | 0
2017-06-12 21:00 | 21 | 50.3 | 50.3 | 35 | 1.002 | -0.015168 | 0.98686 | 15.3 | 14.3131 | 0 | 0 | 0 | 0 | 0 | 0 | - | - | 14.3131 | 716.0746 | 59049.0167 | 0 | 716.0746 | 0 | 14.3131 | 0 | 0 | 35 | 0 | 15.3 | 0.98686 | 0 | 14.3131 | 14.3131 | 0 | 0 | 59049.0167 | 0 | N | 0 | 0
2017-06-12 22:00 | 22 | 48 | 48 | 35 | 0.86146 | -0.015168 | 0.8463 | 13 | 12.1537 | 0 | 0 | 0 | 0 | 0 | 0 | - | - | 12.1537 | 608.0399 | 58440.9768 | 0 | 608.0399 | 0 | 12.1537 | 0 | 0 | 35 | 0 | 13 | 0.8463 | 0 | 12.1537 | 12.1537 | 0 | 0 | 58440.9768 | 0 | N | 0 | 0
2017-06-12 23:00 | 23 | 45.3 | 45.3 | 35 | 1.0278 | -0.015168 | 1.0127 | 10.3 | 9.2873 | 0 | 0 | 0 | 0 | 0 | 0 | 48.3221 | 2806.1344 | 9.2873 | 464.6374 | 57976.3394 | 0 | 464.6374 | 0 | 9.2873 | 0 | 0 | 35 | 0 | 10.3 | 1.0127 | 0 | 9.2873 | 9.2873 | 0 | 0 | 57976.3394 | 0 | N | 0 | 0
2017-06-13 | 0 | 45.2 | 45.2 | 35 | 0.85309 | -0.015168 | 0.83792 | 10.2 | 9.3621 | 0 | 0 | 0 | 0 | 0 | 0 | - | - | 9.3621 | 468.3772 | 57507.9622 | 0 | 468.3772 | 0 | 9.3621 | 0 | 0 | 35 | 0 | 10.2 | 0.83792 | 0 | 9.3621 | 9.3621 | 0 | 0 | 57507.9622 | 0 | N | 0 | -7.1054e-14
2017-06-13 01:00 | 1 | 41.7 | 41.7 | 35 | 0.63494 | -0.015168 | 0.61977 | 6.7 | 6.0802 | 0 | 0 | 0 | 0 | 0 | 0 | - | - | 6.0802 | 304.189 | 57203.7732 | 0 | 304.189 | 0 | 6.0802 | 0 | 0 | 35 | 0 | 6.7 | 0.61977 | 0 | 6.0802 | 6.0802 | 0 | 0 | 57203.7732 | 0 | N | 0 | 0
2017-06-13 02:00 | 2 | 37.2 | 37.2 | 35 | 1.448 | -0.015168 | 1.4328 | 2.2 | 0.76722 | 0 | 0 | 0 | 0 | 0 | 0 | - | - | 0.76722 | 38.3833 | 57165.39 | 0 | 38.3833 | 0 | 0.76722 | 0 | 0 | 35 | 0 | 2.2 | 1.4328 | 0 | 0.76722 | 0.76722 | 0 | 0 | 57165.39 | 0 | N | 0 | 0
2017-06-13 03:00 | 3 | 36.5 | 36.5 | 35 | 1.4493 | -0.015168 | 1.4341 | 1.5 | 0.065898 | 0 | 0 | 0 | 0 | 0 | 0 | - | - | 0.065898 | 3.2968 | 57162.0932 | 0 | 3.2968 | 0 | 0.065898 | 0 | 0 | 35 | 0 | 1.5 | 1.4341 | 0 | 0.065898 | 0.065898 | 0 | 0 | 57162.0932 | 0 | N | 0 | 0
2017-06-13 04:00 | 4 | 36.6 | 36.6 | 35 | 1.8868 | -0.015168 | 1.8716 | 1.6 | 0 | 0.27164 | 0.27164 | 4.5684 | 0.078668 | 0.018415 | 0.25323 | - | - | 0 | 0 | 57166.6615 | 4.5684 | 0 | 0.27164 | 0 | 1.5021e-13 | -1.5021e-13 | 35 | -1.4921e-13 | 1.6 | 1.6 | 0.27164 | 0 | 0 | 0.27164 | 4.5684 | 57166.6615 | 9.992e-16 | N | 0 | 0
2017-06-13 05:00 | 5 | 36.9 | 36.9 | 35 | 1.8172 | -0.015168 | 1.802 | 1.9 | 0.097978 | 0 | 0 | 0 | 0 | 0 | 0 | - | - | 0.097978 | 4.9017 | 57161.7598 | 0 | 4.9017 | 0 | 0.097978 | 0 | 0 | 35 | 1.4921e-13 | 1.9 | 1.802 | 0 | 0.097978 | 0.097978 | 0 | 0 | 57161.7598 | 0 | N | 0 | 0
2017-06-13 06:00 | 6 | 34.4 | 34.4 | 34.4 | 2.7373 | 1.9012 | 4.6385 | 0 | 0 | 4.6385 | 4.6385 | 78.0079 | 1.3433 | 0.31445 | 4.324 | - | - | 0 | 0 | 57239.7677 | 78.0079 | 0 | 4.6385 | 0 | -1.2701e-13 | 1.2701e-13 | 34.4 | -0.6 | -1.279e-13 | -1.279e-13 | 4.6385 | 0 | 0 | 4.6385 | 78.0079 | 57239.7677 | 0 | N | 0 | 0
2017-06-13 07:00 | 7 | 34.5 | 34.5 | 34.5 | 5.0241 | 9.5683 | 14.5924 | 0 | 0 | 14.5924 | 14.5924 | 245.408 | 4.226 | 0.98924 | 13.6032 | - | - | 0 | 0 | 57485.1756 | 245.408 | 0 | 14.5924 | 0 | -6.3949e-14 | 6.3949e-14 | 34.5 | 0.1 | -6.3949e-14 | -6.3949e-14 | 14.5924 | 0 | 0 | 14.5924 | 245.408 | 57485.1756 | 0 | Y | 0 | 0
2017-06-13 08:00 | 8 | 41.1 | 41.1 | 35 | 5.0962 | 20.8943 | 25.9905 | 6.1 | 0 | 19.8905 | 19.8905 | 334.5088 | 5.7603 | 1.3484 | 18.5421 | - | - | 0 | 0 | 57819.6844 | 334.5088 | 0 | 19.8905 | 0 | 1.2079e-13 | -1.2079e-13 | 35 | 0.5 | 6.1 | 6.1 | 19.8905 | 0 | 0 | 19.8905 | 334.5088 | 57819.6844 | 0 | Y | 0 | 0
2017-06-13 09:00 | 9 | 43.9 | 43.9 | 35 | 5.2646 | 30.5132 | 35.7778 | 8.9 | 0 | 26.8778 | 21.4544 | 360.8105 | 6.2132 | 1.4544 | 20 | - | - | 0 | 0 | 58180.4949 | 360.8105 | 0 | 21.4544 | 0 | 5.4234 | -5.4234 | 29.5766 | -5.4234 | 14.3234 | 14.3234 | 21.4544 | 0 | 0 | 21.4544 | 360.8105 | 58180.4949 | 0 | Y | 0 | 0
2017-06-13 10:00 | 10 | 44.9 | 44.9 | 35 | 4.8595 | 37.4941 | 42.3536 | 9.9 | 0 | 32.4536 | 21.4544 | 360.8105 | 6.2132 | 1.4544 | 20 | - | - | 0 | 0 | 58541.3054 | 360.8105 | 0 | 21.4544 | 0 | 10.9992 | -10.9992 | 24.0008 | -5.5758 | 20.8992 | 20.8992 | 21.4544 | 0 | 0 | 21.4544 | 360.8105 | 58541.3054 | 0 | Y | 0 | 0
2017-06-13 11:00 | 11 | 48.7 | 48.7 | 35 | 4.1932 | 41.2436 | 45.4368 | 13.7 | 0 | 31.7368 | 21.4544 | 360.8105 | 6.2132 | 1.4544 | 20 | - | - | 0 | 0 | 58902.1158 | 360.8105 | 0 | 21.4544 | 0 | 10.2824 | -10.2824 | 24.7176 | 0.71684 | 23.9824 | 23.9824 | 21.4544 | 0 | 0 | 21.4544 | 360.8105 | 58902.1158 | 0 | Y | 0 | 0
2017-06-13 12:00 | 12 | 47.8 | 47.8 | 35 | 4.5288 | 42.0543 | 46.583 | 12.8 | 0 | 33.783 | 21.4544 | 360.8105 | 6.2132 | 1.4544 | 20 | - | - | 0 | 0 | 59262.9263 | 360.8105 | 0 | 21.4544 | 0 | 12.3286 | -12.3286 | 22.6714 | -2.0462 | 25.1286 | 25.1286 | 21.4544 | 0 | 0 | 21.4544 | 360.8105 | 59262.9263 | 0 | Y | 0 | 0
2017-06-13 13:00 | 13 | 48.7 | 48.7 | 35 | 4.1488 | 39.9253 | 44.0741 | 13.7 | 0 | 30.3741 | 21.4544 | 360.8105 | 6.2132 | 1.4544 | 20 | - | - | 0 | 0 | 59623.7368 | 360.8105 | 0 | 21.4544 | 0 | 8.9197 | -8.9197 | 26.0803 | 3.409 | 22.6197 | 22.6197 | 21.4544 | 0 | 0 | 21.4544 | 360.8105 | 59623.7368 | 0 | Y | 0 | 0
2017-06-13 14:00 | 14 | 50.6 | 50.6 | 35 | 3.1746 | 34.7326 | 37.9072 | 15.6 | 0 | 22.3072 | 21.4544 | 360.8105 | 6.2132 | 1.4544 | 20 | - | - | 0 | 0 | 59984.5472 | 360.8105 | 0 | 21.4544 | 0 | 0.85277 | -0.85277 | 34.1472 | 8.0669 | 16.4528 | 16.4528 | 21.4544 | 0 | 0 | 21.4544 | 360.8105 | 59984.5472 | 0 | Y | 0 | 0
2017-06-13 15:00 | 15 | 48.5 | 48.5 | 35 | 2.7321 | 26.7881 | 29.5203 | 13.5 | 0 | 16.0203 | 16.0203 | 269.4212 | 4.6395 | 1.086 | 14.9342 | - | - | 0 | 0 | 60253.9685 | 269.4212 | 0 | 16.0203 | 0 | 1.35e-13 | -1.35e-13 | 35 | 0.85277 | 13.5 | 13.5 | 16.0203 | 0 | 0 | 16.0203 | 269.4212 | 60253.9685 | 0 | Y | 0 | 0
2017-06-13 16:00 | 16 | 49.2 | 49.2 | 35 | 2.511 | 13.8238 | 16.3348 | 14.2 | 0 | 2.1348 | 2.1348 | 35.9016 | 0.61823 | 0.14472 | 1.9901 | - | - | 0 | 0 | 60289.87 | 35.9016 | 0 | 2.1348 | 0 | 2.0872e-14 | -2.0872e-14 | 35 | 1.1369e-13 | 14.2 | 14.2 | 2.1348 | 0 | 0 | 2.1348 | 35.9016 | 60289.87 | 0 | N | 0 | 0
2017-06-13 17:00 | 17 | 51.4 | 51.4 | 35 | 1.9372 | 4.7519 | 6.6891 | 16.4 | 9.7109 | 0 | 0 | 0 | 0 | 0 | 0 | - | - | 9.7109 | 485.8272 | 59804.0428 | 0 | 485.8272 | 0 | 9.7109 | 0 | 0 | 35 | 0 | 16.4 | 6.6891 | 0 | 9.7109 | 9.7109 | 0 | 0 | 59804.0428 | 0 | N | 0 | 0
2017-06-13 18:00 | 18 | 50.6 | 50.6 | 35 | 1.7372 | 0.38423 | 2.1215 | 15.6 | 13.4785 | 0 | 0 | 0 | 0 | 0 | 0 | - | - | 13.4785 | 674.3193 | 59129.7235 | 0 | 674.3193 | 0 | 13.4785 | 0 | 0 | 35 | 0 | 15.6 | 2.1215 | 0 | 13.4785 | 13.4785 | 0 | 0 | 59129.7235 | 0 | N | 0 | 0
2017-06-13 19:00 | 19 | 51.8 | 51.8 | 35 | 1.5003 | -0.015168 | 1.4851 | 16.8 | 15.3149 | 0 | 0 | 0 | 0 | 0 | 0 | - | - | 15.3149 | 766.1928 | 58363.5307 | 0 | 766.1928 | 0 | 15.3149 | 0 | 0 | 35 | 0 | 16.8 | 1.4851 | 0 | 15.3149 | 15.3149 | 0 | 0 | 58363.5307 | 0 | N | 0 | 0
2017-06-13 20:00 | 20 | 51.5 | 51.5 | 35 | 1.3525 | -0.015168 | 1.3373 | 16.5 | 15.1627 | 0 | 0 | 0 | 0 | 0 | 0 | - | - | 15.1627 | 758.5779 | 57604.9528 | 0 | 758.5779 | 0 | 15.1627 | 0 | 0 | 35 | 0 | 16.5 | 1.3373 | 0 | 15.1627 | 15.1627 | 0 | 0 | 57604.9528 | 0 | N | 0 | 0
2017-06-13 21:00 | 21 | 52.6 | 52.6 | 35 | 2.296 | -0.015168 | 2.2808 | 17.6 | 15.3192 | 0 | 0 | 0 | 0 | 0 | 0 | - | - | 15.3192 | 766.4054 | 56838.5474 | 0 | 766.4054 | 0 | 15.3192 | 0 | 0 | 35 | 0 | 17.6 | 2.2808 | 0 | 15.3192 | 15.3192 | 0 | 0 | 56838.5474 | 0 | N | 0 | 0
2017-06-13 22:00 | 22 | 50.4 | 50.4 | 35 | 1.7241 | -0.015168 | 1.7089 | 15.4 | 13.6911 | 0 | 0 | 0 | 0 | 0 | 0 | - | - | 13.6911 | 684.9549 | 56153.5925 | 0 | 684.9549 | 0 | 13.6911 | 0 | 0 | 35 | 0 | 15.4 | 1.7089 | 0 | 13.6911 | 13.6911 | 0 | 0 | 56153.5925 | 0 | N | 0 | 0
2017-06-13 23:00 | 23 | 47.4 | 47.4 | 35 | 1.8829 | -0.015168 | 1.8677 | 12.4 | 10.5323 | 0 | 0 | 0 | 0 | 0 | 0 | 53.9453 | 3132.6786 | 10.5323 | 526.9207 | 55626.6717 | 0 | 526.9207 | 0 | 10.5323 | 0 | 0 | 35 | 0 | 12.4 | 1.8677 | 0 | 10.5323 | 10.5323 | 0 | 0 | 55626.6717 | 0 | N | 0 | 0
2017-06-14 | 0 | 42.6 | 42.6 | 35 | 2.6333 | -0.015168 | 2.6181 | 7.6 | 4.9819 | 0 | 0 | 0 | 0 | 0 | 0 | - | - | 4.9819 | 249.2388 | 55377.4329 | 0 | 249.2388 | 0 | 4.9819 | 0 | 0 | 35 | 0 | 7.6 | 2.6181 | 0 | 4.9819 | 4.9819 | 0 | 0 | 55377.4329 | 0 | N | 0 | 6.3949e-14
2017-06-14 01:00 | 1 | 42.7 | 42.7 | 35 | 2.9677 | -0.015168 | 2.9525 | 7.7 | 4.7475 | 0 | 0 | 0 | 0 | 0 | 0 | - | - | 4.7475 | 237.5124 | 55139.9205 | 0 | 237.5124 | 0 | 4.7475 | 0 | 0 | 35 | 0 | 7.7 | 2.9525 | 0 | 4.7475 | 4.7475 | 0 | 0 | 55139.9205 | 0 | N | 0 | 0
2017-06-14 02:00 | 2 | 39.8 | 39.8 | 35 | 4.7013 | -0.015168 | 4.6861 | 4.8 | 0.11389 | 0 | 0 | 0 | 0 | 0 | 0 | - | - | 0.11389 | 5.6977 | 55134.2228 | 0 | 5.6977 | 0 | 0.11389 | 0 | 0 | 35 | 0 | 4.8 | 4.6861 | 0 | 0.11389 | 0.11389 | 0 | 0 | 55134.2228 | 0 | N | 0 | 0
2017-06-14 03:00 | 3 | 37.5 | 37.5 | 35 | 6.0583 | -0.015168 | 6.0432 | 2.5 | 0 | 3.5432 | 3.5432 | 59.5874 | 1.0261 | 0.2402 | 3.303 | - | - | 0 | 0 | 55193.8102 | 59.5874 | 0 | 3.5432 | 0 | -1.4833e-13 | 1.4833e-13 | 35 | 1.4921e-13 | 2.5 | 2.5 | 3.5432 | 0 | 0 | 3.5432 | 59.5874 | 55193.8102 | 0 | N | 0 | 0
2017-06-14 04:00 | 4 | 37.2 | 37.2 | 35 | 4.5396 | -0.015168 | 4.5244 | 2.2 | 0 | 2.3244 | 2.3244 | 39.0905 | 0.67315 | 0.15757 | 2.1668 | - | - | 0 | 0 | 55232.9008 | 39.0905 | 0 | 2.3244 | 0 | -4.885e-15 | 4.885e-15 | 35 | -1.4211e-13 | 2.2 | 2.2 | 2.3244 | 0 | 0 | 2.3244 | 39.0905 | 55232.9008 | 0 | N | 0 | 0
2017-06-14 05:00 | 5 | 36.7 | 36.7 | 35 | 4.0769 | -0.015168 | 4.0617 | 1.7 | 0 | 2.3617 | 2.3617 | 39.7185 | 0.68396 | 0.16011 | 2.2016 | - | - | 0 | 0 | 55272.6193 | 39.7185 | 0 | 2.3617 | 0 | -1.1458e-13 | 1.1458e-13 | 35 | 1.0658e-13 | 1.7 | 1.7 | 2.3617 | 0 | 0 | 2.3617 | 39.7185 | 55272.6193 | 0 | N | 0 | 0
2017-06-14 06:00 | 6 | 38.4 | 38.4 | 35 | 3.9133 | 1.0328 | 4.9461 | 3.4 | 0 | 1.5461 | 1.5461 | 26.0015 | 0.44775 | 0.10481 | 1.4413 | - | - | 0 | 0 | 55298.6208 | 26.0015 | 0 | 1.5461 | 0 | -1.9984e-15 | 1.9984e-15 | 35 | -1.1369e-13 | 3.4 | 3.4 | 1.5461 | 0 | 0 | 1.5461 | 26.0015 | 55298.6208 | -1.9984e-15 | N | 0 | 0
2017-06-14 07:00 | 7 | 37.9 | 37.9 | 35 | 4.7067 | 5.8973 | 10.604 | 2.9 | 0 | 7.704 | 7.704 | 129.5623 | 2.2311 | 0.52227 | 7.1817 | - | - | 0 | 0 | 55428.1831 | 129.5623 | 0 | 7.704 | 0 | -9.6811e-14 | 9.6811e-14 | 35 | 9.9476e-14 | 2.9 | 2.9 | 7.704 | 0 | 0 | 7.704 | 129.5623 | 55428.1831 | 0 | Y | 0 | 0
2017-06-14 08:00 | 8 | 40.3 | 40.3 | 35 | 3.5641 | 16.5382 | 20.1023 | 5.3 | 0 | 14.8023 | 14.8023 | 248.9381 | 4.2868 | 1.0035 | 13.7988 | - | - | 0 | 0 | 55677.1212 | 248.9381 | 0 | 14.8023 | 0 | 1.4211e-14 | -1.4211e-14 | 35 | -1.1369e-13 | 5.3 | 5.3 | 14.8023 | 0 | 0 | 14.8023 | 248.9381 | 55677.1212 | 0 | Y | 0 | 0
2017-06-14 09:00 | 9 | 43.5 | 43.5 | 35 | 6.2064 | 23.9869 | 30.1933 | 8.5 | 0 | 21.6933 | 21.4544 | 360.8105 | 6.2132 | 1.4544 | 20 | - | - | 0 | 0 | 56037.9317 | 360.8105 | 0 | 21.4544 | 0 | 0.23888 | -0.23888 | 34.7611 | -0.23888 | 8.7389 | 8.7389 | 21.4544 | 0 | 0 | 21.4544 | 360.8105 | 56037.9317 | 0 | Y | 0 | 0
2017-06-14 10:00 | 10 | 45.5 | 45.5 | 35 | 9.3532 | 31.6839 | 41.0371 | 10.5 | 0 | 30.5371 | 21.4544 | 360.8105 | 6.2132 | 1.4544 | 20 | - | - | 0 | 0 | 56398.7422 | 360.8105 | 0 | 21.4544 | 0 | 9.0827 | -9.0827 | 25.9173 | -8.8438 | 19.5827 | 19.5827 | 21.4544 | 0 | 0 | 21.4544 | 360.8105 | 56398.7422 | 0 | Y | 0 | 0
2017-06-14 11:00 | 11 | 47.2 | 47.2 | 35 | 8.6153 | 34.75 | 43.3654 | 12.2 | 0 | 31.1654 | 21.4544 | 360.8105 | 6.2132 | 1.4544 | 20 | - | - | 0 | 0 | 56759.5527 | 360.8105 | 0 | 21.4544 | 0 | 9.711 | -9.711 | 25.289 | -0.6283 | 21.911 | 21.911 | 21.4544 | 0 | 0 | 21.4544 | 360.8105 | 56759.5527 | 0 | Y | 0 | 0
2017-06-14 12:00 | 12 | 49.1 | 49.1 | 35 | 8.9685 | 34.6279 | 43.5963 | 14.1 | 0 | 29.4963 | 21.4544 | 360.8105 | 6.2132 | 1.4544 | 20 | - | - | 0 | 0 | 57120.3631 | 360.8105 | 0 | 21.4544 | 0 | 8.0419 | -8.0419 | 26.9581 | 1.669 | 22.1419 | 22.1419 | 21.4544 | 0 | 0 | 21.4544 | 360.8105 | 57120.3631 | 0 | Y | 0 | 0
2017-06-14 13:00 | 13 | 49.8 | 49.8 | 35 | 8.7455 | 34.2494 | 42.9949 | 14.8 | 0 | 28.1949 | 21.4544 | 360.8105 | 6.2132 | 1.4544 | 20 | - | - | 0 | 0 | 57481.1736 | 360.8105 | 0 | 21.4544 | 0 | 6.7405 | -6.7405 | 28.2595 | 1.3014 | 21.5405 | 21.5405 | 21.4544 | 0 | 0 | 21.4544 | 360.8105 | 57481.1736 | 0 | Y | 0 | 0
2017-06-14 14:00 | 14 | 49.8 | 49.8 | 35 | 8.2001 | 25.5949 | 33.795 | 14.8 | 0 | 18.995 | 18.995 | 319.4483 | 5.501 | 1.2877 | 17.7073 | - | - | 0 | 0 | 57800.6219 | 319.4483 | 0 | 18.995 | 0 | -1.9185e-13 | 1.9185e-13 | 35 | 6.7405 | 14.8 | 14.8 | 18.995 | 0 | 0 | 18.995 | 319.4483 | 57800.6219 | 0 | Y | 0 | 0
2017-06-14 15:00 | 15 | 48.6 | 48.6 | 35 | 4.6582 | 22.8773 | 27.5355 | 13.6 | 0 | 13.9355 | 13.9355 | 234.3607 | 4.0357 | 0.94471 | 12.9908 | - | - | 0 | 0 | 58034.9826 | 234.3607 | 0 | 13.9355 | 0 | -8.5265e-14 | 8.5265e-14 | 35 | -1.0658e-13 | 13.6 | 13.6 | 13.9355 | 0 | 0 | 13.9355 | 234.3607 | 58034.9826 | 0 | Y | 0 | 0
2017-06-14 16:00 | 16 | 49.7 | 49.7 | 35 | 4.0216 | 11.8395 | 15.8611 | 14.7 | 0 | 1.1611 | 1.1611 | 19.527 | 0.33626 | 0.078713 | 1.0824 | - | - | 0 | 0 | 58054.5096 | 19.527 | 0 | 1.1611 | 0 | 4.7296e-14 | -4.7296e-14 | 35 | -1.35e-13 | 14.7 | 14.7 | 1.1611 | 0 | 0 | 1.1611 | 19.527 | 58054.5096 | -2.4425e-15 | N | 0 | 0
2017-06-14 17:00 | 17 | 50.8 | 50.8 | 35 | 4.4701 | 5.827 | 10.2972 | 15.8 | 5.5028 | 0 | 0 | 0 | 0 | 0 | 0 | - | - | 5.5028 | 275.3029 | 57779.2067 | 0 | 275.3029 | 0 | 5.5028 | 0 | 0 | 35 | 0 | 15.8 | 10.2972 | 0 | 5.5028 | 5.5028 | 0 | 0 | 57779.2067 | 0 | N | 0 | 0
2017-06-14 18:00 | 18 | 50.1 | 50.1 | 35 | 2.9747 | 0.59103 | 3.5657 | 15.1 | 11.5343 | 0 | 0 | 0 | 0 | 0 | 0 | - | - | 11.5343 | 577.0499 | 57202.1568 | 0 | 577.0499 | 0 | 11.5343 | 0 | 0 | 35 | 0 | 15.1 | 3.5657 | 0 | 11.5343 | 11.5343 | 0 | 0 | 57202.1568 | 0 | N | 0 | 0
2017-06-14 19:00 | 19 | 49.4 | 49.4 | 35 | 2.2871 | -0.015168 | 2.2719 | 14.4 | 12.1281 | 0 | 0 | 0 | 0 | 0 | 0 | - | - | 12.1281 | 606.7568 | 56595.4 | 0 | 606.7568 | 0 | 12.1281 | 0 | 0 | 35 | 0 | 14.4 | 2.2719 | 0 | 12.1281 | 12.1281 | 0 | 0 | 56595.4 | 0 | N | 0 | 0
2017-06-14 20:00 | 20 | 50.3 | 50.3 | 35 | 2.2549 | -0.015168 | 2.2398 | 15.3 | 13.0602 | 0 | 0 | 0 | 0 | 0 | 0 | - | - | 13.0602 | 653.3925 | 55942.0075 | 0 | 653.3925 | 0 | 13.0602 | 0 | 0 | 35 | 0 | 15.3 | 2.2398 | 0 | 13.0602 | 13.0602 | 0 | 0 | 55942.0075 | 0 | N | 0 | 6.3949e-14
2017-06-14 21:00 | 21 | 53.5 | 53.5 | 35 | 2.7689 | -0.015168 | 2.7537 | 18.5 | 15.7463 | 0 | 0 | 0 | 0 | 0 | 0 | - | - | 15.7463 | 787.7754 | 55154.2321 | 0 | 787.7754 | 0 | 15.7463 | 0 | 0 | 35 | 0 | 18.5 | 2.7537 | 0 | 15.7463 | 15.7463 | 0 | 0 | 55154.2321 | 0 | N | 0 | 0
2017-06-14 22:00 | 22 | 51.2 | 51.2 | 35 | 3.1288 | -0.015168 | 3.1136 | 16.2 | 13.0864 | 0 | 0 | 0 | 0 | 0 | 0 | - | - | 13.0864 | 654.6998 | 54499.5323 | 0 | 654.6998 | 0 | 13.0864 | 0 | 0 | 35 | 0 | 16.2 | 3.1136 | 0 | 13.0864 | 13.0864 | 0 | 0 | 54499.5323 | 0 | N | 0 | 0
2017-06-14 23:00 | 23 | 47.5 | 47.5 | 35 | 3.5776 | -0.015168 | 3.5625 | 12.5 | 8.9375 | 0 | 0 | 0 | 0 | 0 | 0 | 50.2878 | 2920.2868 | 8.9375 | 447.1372 | 54052.3951 | 0 | 447.1372 | 0 | 8.9375 | 0 | 0 | 35 | 0 | 12.5 | 3.5625 | 0 | 8.9375 | 8.9375 | 0 | 0 | 54052.3951 | 0 | N | 0 | 0
2017-06-15 | 0 | 43.1 | 43.1 | 35 | 2.1931 | -0.015168 | 2.1779 | 8.1 | 5.9221 | 0 | 0 | 0 | 0 | 0 | 0 | - | - | 5.9221 | 296.2777 | 53756.1174 | 0 | 296.2777 | 0 | 5.9221 | 0 | 0 | 35 | 0 | 8.1 | 2.1779 | 0 | 5.9221 | 5.9221 | 0 | 0 | 53756.1174 | 0 | N | 0 | 0
2017-06-15 01:00 | 1 | 38.6 | 38.6 | 35 | 3.3558 | -0.015168 | 3.3406 | 3.6 | 0.25938 | 0 | 0 | 0 | 0 | 0 | 0 | - | - | 0.25938 | 12.9764 | 53743.1409 | 0 | 12.9764 | 0 | 0.25938 | 0 | 0 | 35 | 0 | 3.6 | 3.3406 | 0 | 0.25938 | 0.25938 | 0 | 0 | 53743.1409 | 0 | N | 0 | 0
2017-06-15 02:00 | 2 | 41.5 | 41.5 | 35 | 2.6098 | -0.015168 | 2.5946 | 6.5 | 3.9054 | 0 | 0 | 0 | 0 | 0 | 0 | - | - | 3.9054 | 195.3839 | 53547.7571 | 0 | 195.3839 | 0 | 3.9054 | 0 | 0 | 35 | 0 | 6.5 | 2.5946 | 0 | 3.9054 | 3.9054 | 0 | 0 | 53547.7571 | 0 | N | 0 | 0
2017-06-15 03:00 | 3 | 38 | 38 | 35 | 3.1475 | -0.015168 | 3.1324 | 3 | 0 | 0.13235 | 0.13235 | 2.2258 | 0.038329 | 0.0089724 | 0.12338 | - | - | 0 | 0 | 53549.9829 | 2.2258 | 0 | 0.13235 | 0 | 1.002e-13 | -1.002e-13 | 35 | -9.9476e-14 | 3 | 3 | 0.13235 | 0 | 0 | 0.13235 | 2.2258 | 53549.9829 | 7.2164e-16 | N | 0 | 0
2017-06-15 04:00 | 4 | 37.3 | 37.3 | 35 | 2.8604 | -0.015168 | 2.8452 | 2.3 | 0 | 0.54523 | 0.54523 | 9.1695 | 0.1579 | 0.036962 | 0.50827 | - | - | 0 | 0 | 53559.1524 | 9.1695 | 0 | 0.54523 | 0 | 2.0384e-13 | -2.0384e-13 | 35 | -1.0658e-13 | 2.3 | 2.3 | 0.54523 | 0 | 0 | 0.54523 | 9.1695 | 53559.1524 | -2.2204e-15 | N | 0 | 0
2017-06-15 05:00 | 5 | 37.3 | 37.3 | 35 | 2.9182 | -0.015168 | 2.9031 | 2.3 | 0 | 0.60307 | 0.60307 | 10.1422 | 0.17465 | 0.040883 | 0.56219 | - | - | 0 | 0 | 53569.2946 | 10.1422 | 0 | 0.60307 | 0 | 1.7186e-13 | -1.7186e-13 | 35 | 0 | 2.3 | 2.3 | 0.60307 | 0 | 0 | 0.60307 | 10.1422 | 53569.2946 | 1.3323e-15 | N | 0 | 0
2017-06-15 06:00 | 6 | 35 | 35 | 35 | 2.2279 | 1.8244 | 4.0523 | 0 | 0 | 4.0523 | 4.0523 | 68.1504 | 1.1736 | 0.27471 | 3.7776 | - | - | 0 | 0 | 53637.445 | 68.1504 | 0 | 4.0523 | 0 | -3.3751e-14 | 3.3751e-14 | 35 | 2.0606e-13 | 0 | 0 | 4.0523 | 0 | 0 | 4.0523 | 68.1504 | 53637.445 | -3.3751e-14 | N | 0 | 0
2017-06-15 07:00 | 7 | 35.2 | 35.2 | 35 | 2.0373 | 6.8466 | 8.884 | 0.2 | 0 | 8.684 | 8.684 | 146.0431 | 2.5149 | 0.5887 | 8.0953 | - | - | 0 | 0 | 53783.4881 | 146.0431 | 0 | 8.684 | 0 | -3.3751e-14 | 3.3751e-14 | 35 | 0 | 0.2 | 0.2 | 8.684 | 0 | 0 | 8.684 | 146.0431 | 53783.4881 | 0 | Y | 0 | 0
2017-06-15 08:00 | 8 | 38.7 | 38.7 | 35 | 1.353 | 10.1708 | 11.5239 | 3.7 | 0 | 7.8239 | 7.8239 | 131.578 | 2.2658 | 0.53039 | 7.2935 | - | - | 0 | 0 | 53915.0661 | 131.578 | 0 | 7.8239 | 0 | -8.8818e-14 | 8.8818e-14 | 35 | 0 | 3.7 | 3.7 | 7.8239 | 0 | 0 | 7.8239 | 131.578 | 53915.0661 | 0 | Y | 0 | 0
2017-06-15 09:00 | 9 | 41.5 | 41.5 | 35 | 1.8184 | 30.6578 | 32.4762 | 6.5 | 0 | 25.9762 | 21.4544 | 360.8105 | 6.2132 | 1.4544 | 20 | - | - | 0 | 0 | 54275.8766 | 360.8105 | 0 | 21.4544 | 0 | 4.5217 | -4.5217 | 30.4783 | -4.5217 | 11.0217 | 11.0217 | 21.4544 | 0 | 0 | 21.4544 | 360.8105 | 54275.8766 | 0 | Y | 0 | 0
2017-06-15 10:00 | 10 | 45.6 | 45.6 | 35 | 2.3917 | 37.7293 | 40.121 | 10.6 | 0 | 29.521 | 21.4544 | 360.8105 | 6.2132 | 1.4544 | 20 | - | - | 0 | 0 | 54636.6871 | 360.8105 | 0 | 21.4544 | 0 | 8.0665 | -8.0665 | 26.9335 | -3.5448 | 18.6665 | 18.6665 | 21.4544 | 0 | 0 | 21.4544 | 360.8105 | 54636.6871 | 0 | Y | 0 | 0
2017-06-15 11:00 | 11 | 47 | 47 | 35 | 3.8081 | 25.4799 | 29.288 | 12 | 0 | 17.288 | 17.288 | 290.7416 | 5.0066 | 1.172 | 16.116 | - | - | 0 | 0 | 54927.4287 | 290.7416 | 0 | 17.288 | 0 | -1.954e-13 | 1.954e-13 | 35 | 8.0665 | 12 | 12 | 17.288 | 0 | 0 | 17.288 | 290.7416 | 54927.4287 | 0 | Y | 0 | 0
2017-06-15 12:00 | 12 | 48.7 | 48.7 | 35 | 3.0171 | 32.8929 | 35.91 | 13.7 | 0 | 22.21 | 21.4544 | 360.8105 | 6.2132 | 1.4544 | 20 | - | - | 0 | 0 | 55288.2392 | 360.8105 | 0 | 21.4544 | 0 | 0.75557 | -0.75557 | 34.2444 | -0.75557 | 14.4556 | 14.4556 | 21.4544 | 0 | 0 | 21.4544 | 360.8105 | 55288.2392 | 0 | Y | 0 | 0
2017-06-15 13:00 | 13 | 48.8 | 48.8 | 35 | 2.7969 | 37.8729 | 40.6698 | 13.8 | 0 | 26.8698 | 21.4544 | 360.8105 | 6.2132 | 1.4544 | 20 | - | - | 0 | 0 | 55649.0497 | 360.8105 | 0 | 21.4544 | 0 | 5.4154 | -5.4154 | 29.5846 | -4.6598 | 19.2154 | 19.2154 | 21.4544 | 0 | 0 | 21.4544 | 360.8105 | 55649.0497 | 0 | Y | 0 | 0
2017-06-15 14:00 | 14 | 49.2 | 49.2 | 35 | 1.8276 | 32.7336 | 34.5613 | 14.2 | 0 | 20.3613 | 20.3613 | 342.4263 | 5.8966 | 1.3803 | 18.981 | - | - | 0 | 0 | 55991.4759 | 342.4263 | 0 | 20.3613 | 0 | 1.5632e-13 | -1.5632e-13 | 35 | 5.4154 | 14.2 | 14.2 | 20.3613 | 0 | 0 | 20.3613 | 342.4263 | 55991.4759 | 0 | Y | 0 | 0
2017-06-15 15:00 | 15 | 49.6 | 49.6 | 35 | 1.7115 | 27.2748 | 28.9864 | 14.6 | 0 | 14.3864 | 14.3864 | 241.9431 | 4.1663 | 0.97527 | 13.4111 | - | - | 0 | 0 | 56233.419 | 241.9431 | 0 | 14.3864 | 0 | -3.1974e-14 | 3.1974e-14 | 35 | 1.8474e-13 | 14.6 | 14.6 | 14.3864 | 0 | 0 | 14.3864 | 241.9431 | 56233.419 | 0 | Y | 0 | 0
2017-06-15 16:00 | 16 | 49.9 | 49.9 | 35 | 1.7253 | 16.8844 | 18.6097 | 14.9 | 0 | 3.7097 | 3.7097 | 62.3885 | 1.0743 | 0.25149 | 3.4582 | - | - | 0 | 0 | 56295.8075 | 62.3885 | 0 | 3.7097 | 0 | 2.0073e-13 | -2.0073e-13 | 35 | -2.2737e-13 | 14.9 | 14.9 | 3.7097 | 0 | 0 | 3.7097 | 62.3885 | 56295.8075 | 0 | N | 0 | 0
2017-06-15 17:00 | 17 | 48.2 | 48.2 | 35 | 2.1216 | 6.0064 | 8.128 | 13.2 | 5.072 | 0 | 0 | 0 | 0 | 0 | 0 | - | - | 5.072 | 253.7494 | 56042.0581 | 0 | 253.7494 | 0 | 5.072 | 0 | 0 | 35 | 1.9895e-13 | 13.2 | 8.128 | 0 | 5.072 | 5.072 | 0 | 0 | 56042.0581 | 0 | N | 0 | 5.6843e-14
2017-06-15 18:00 | 18 | 48.8 | 48.8 | 35 | 2.0887 | 0.58828 | 2.677 | 13.8 | 11.123 | 0 | 0 | 0 | 0 | 0 | 0 | - | - | 11.123 | 556.4748 | 55485.5833 | 0 | 556.4748 | 0 | 11.123 | 0 | 0 | 35 | 0 | 13.8 | 2.677 | 0 | 11.123 | 11.123 | 0 | 0 | 55485.5833 | 0 | N | 0 | 0
2017-06-15 19:00 | 19 | 50.1 | 50.1 | 35 | 1.395 | -0.015168 | 1.3799 | 15.1 | 13.7201 | 0 | 0 | 0 | 0 | 0 | 0 | - | - | 13.7201 | 686.4063 | 54799.177 | 0 | 686.4063 | 0 | 13.7201 | 0 | 0 | 35 | 0 | 15.1 | 1.3799 | 0 | 13.7201 | 13.7201 | 0 | 0 | 54799.177 | 0 | N | 0 | 0
2017-06-15 20:00 | 20 | 49.1 | 49.1 | 35 | 1.3902 | -0.015168 | 1.375 | 14.1 | 12.725 | 0 | 0 | 0 | 0 | 0 | 0 | - | - | 12.725 | 636.6217 | 54162.5553 | 0 | 636.6217 | 0 | 12.725 | 0 | 0 | 35 | 0 | 14.1 | 1.375 | 0 | 12.725 | 12.725 | 0 | 0 | 54162.5553 | 0 | N | 0 | 0
2017-06-15 21:00 | 21 | 50.7 | 50.7 | 35 | 1.0886 | -0.015168 | 1.0734 | 15.7 | 14.6266 | 0 | 0 | 0 | 0 | 0 | 0 | - | - | 14.6266 | 731.7572 | 53430.7981 | 0 | 731.7572 | 0 | 14.6266 | 0 | 0 | 35 | 0 | 15.7 | 1.0734 | 0 | 14.6266 | 14.6266 | 0 | 0 | 53430.7981 | 0 | N | 0 | 0
2017-06-15 22:00 | 22 | 48 | 48 | 35 | 0.83315 | -0.015168 | 0.81798 | 13 | 12.182 | 0 | 0 | 0 | 0 | 0 | 0 | - | - | 12.182 | 609.4563 | 52821.3418 | 0 | 609.4563 | 0 | 12.182 | 0 | 0 | 35 | 0 | 13 | 0.81798 | 0 | 12.182 | 12.182 | 0 | 0 | 52821.3418 | 0 | N | 0 | 0
2017-06-15 23:00 | 23 | 47.4 | 47.4 | 35 | 0.7525 | -0.015168 | 0.73734 | 12.4 | 11.6627 | 0 | 0 | 0 | 0 | 0 | 0 | 47.3219 | 2748.0504 | 11.6627 | 583.4735 | 52237.8682 | 0 | 583.4735 | 0 | 11.6627 | 0 | 0 | 35 | 0 | 12.4 | 0.73734 | 0 | 11.6627 | 11.6627 | 0 | 0 | 52237.8682 | 0 | N | 0 | 0
2017-06-16 | 0 | 42 | 42 | 35 | 0.77699 | -0.015168 | 0.76182 | 7 | 6.2382 | 0 | 0 | 0 | 0 | 0 | 0 | - | - | 6.2382 | 312.091 | 51925.7773 | 0 | 312.091 | 0 | 6.2382 | 0 | 0 | 35 | 0 | 7 | 0.76182 | 0 | 6.2382 | 6.2382 | 0 | 0 | 51925.7773 | 0 | N | 0 | 0
2017-06-16 01:00 | 1 | 40.9 | 40.9 | 35 | 1.3436 | -0.015168 | 1.3284 | 5.9 | 4.5716 | 0 | 0 | 0 | 0 | 0 | 0 | - | - | 4.5716 | 228.7123 | 51697.065 | 0 | 228.7123 | 0 | 4.5716 | 0 | 0 | 35 | 0 | 5.9 | 1.3284 | 0 | 4.5716 | 4.5716 | 0 | 0 | 51697.065 | 0 | N | 0 | 0
2017-06-16 02:00 | 2 | 44.4 | 44.4 | 35 | 1.3986 | -0.015168 | 1.3835 | 9.4 | 8.0165 | 0 | 0 | 0 | 0 | 0 | 0 | - | - | 8.0165 | 401.0603 | 51296.0046 | 0 | 401.0603 | 0 | 8.0165 | 0 | 0 | 35 | 0 | 9.4 | 1.3835 | 0 | 8.0165 | 8.0165 | 0 | 0 | 51296.0046 | 0 | N | 0 | 0
2017-06-16 03:00 | 3 | 40.1 | 40.1 | 35 | 1.7226 | -0.015168 | 1.7074 | 5.1 | 3.3926 | 0 | 0 | 0 | 0 | 0 | 0 | - | - | 3.3926 | 169.7279 | 51126.2768 | 0 | 169.7279 | 0 | 3.3926 | 0 | 0 | 35 | 0 | 5.1 | 1.7074 | 0 | 3.3926 | 3.3926 | 0 | 0 | 51126.2768 | 0 | N | 0 | 0
2017-06-16 04:00 | 4 | 37.2 | 37.2 | 35 | 1.2303 | -0.015168 | 1.2151 | 2.2 | 0.98492 | 0 | 0 | 0 | 0 | 0 | 0 | - | - | 0.98492 | 49.2746 | 51077.0021 | 0 | 49.2746 | 0 | 0.98492 | 0 | 0 | 35 | 0 | 2.2 | 1.2151 | 0 | 0.98492 | 0.98492 | 0 | 0 | 51077.0021 | 0 | N | 0 | 0
2017-06-16 05:00 | 5 | 36.8 | 36.8 | 35 | 1.056 | -0.015168 | 1.0408 | 1.8 | 0.75921 | 0 | 0 | 0 | 0 | 0 | 0 | - | - | 0.75921 | 37.9825 | 51039.0196 | 0 | 37.9825 | 0 | 0.75921 | 0 | 0 | 35 | 0 | 1.8 | 1.0408 | 0 | 0.75921 | 0.75921 | 0 | 0 | 51039.0196 | 0 | N | 0 | 0
2017-06-16 06:00 | 6 | 34.8 | 34.8 | 34.8 | 1.4543 | 1.7411 | 3.1954 | 0 | 0 | 3.1954 | 3.1954 | 53.7386 | 0.92539 | 0.21662 | 2.9788 | - | - | 0 | 0 | 51092.7582 | 53.7386 | 0 | 3.1954 | 0 | 1.0836e-13 | -1.0836e-13 | 34.8 | -0.2 | 1.0658e-13 | 1.0658e-13 | 3.1954 | 0 | 0 | 3.1954 | 53.7386 | 51092.7582 | 0 | N | 0 | 0
2017-06-16 07:00 | 7 | 35.5 | 35.5 | 35 | 1.6657 | 1.3719 | 3.0376 | 0.5 | 0 | 2.5376 | 2.5376 | 42.676 | 0.73489 | 0.17203 | 2.3656 | - | - | 0 | 0 | 51135.4342 | 42.676 | 0 | 2.5376 | 0 | 1.9096e-14 | -1.9096e-14 | 35 | 0.2 | 0.5 | 0.5 | 2.5376 | 0 | 0 | 2.5376 | 42.676 | 51135.4342 | 0 | Y | 0 | 0
2017-06-16 08:00 | 8 | 37.9 | 37.9 | 35 | 2.8439 | 13.7293 | 16.5732 | 2.9 | 0 | 13.6732 | 13.6732 | 229.9493 | 3.9598 | 0.92692 | 12.7463 | - | - | 0 | 0 | 51365.3835 | 229.9493 | 0 | 13.6732 | 0 | -3.5527e-14 | 3.5527e-14 | 35 | 5.6843e-14 | 2.9 | 2.9 | 13.6732 | 0 | 0 | 13.6732 | 229.9493 | 51365.3835 | 0 | Y | 0 | 0
2017-06-16 09:00 | 9 | 41 | 41 | 35 | 4.5022 | 17.2887 | 21.7909 | 6 | 0 | 15.7909 | 15.7909 | 265.5636 | 4.5731 | 1.0705 | 14.7204 | - | - | 0 | 0 | 51630.9471 | 265.5636 | 0 | 15.7909 | 0 | 4.6185e-14 | -4.6185e-14 | 35 | -7.816e-14 | 6 | 6 | 15.7909 | 0 | 0 | 15.7909 | 265.5636 | 51630.9471 | 0 | Y | 0 | 0
2017-06-16 10:00 | 10 | 41.3 | 41.3 | 35 | 5.5878 | 31.259 | 36.8468 | 6.3 | 0 | 30.5468 | 21.4544 | 360.8105 | 6.2132 | 1.4544 | 20 | - | - | 0 | 0 | 51991.7576 | 360.8105 | 0 | 21.4544 | 0 | 9.0924 | -9.0924 | 25.9076 | -9.0924 | 15.3924 | 15.3924 | 21.4544 | 0 | 0 | 21.4544 | 360.8105 | 51991.7576 | 0 | Y | 0 | 0
2017-06-16 11:00 | 11 | 41.9 | 41.9 | 35 | 5.3478 | 33.5541 | 38.9019 | 6.9 | 0 | 32.0019 | 21.4544 | 360.8105 | 6.2132 | 1.4544 | 20 | - | - | 0 | 0 | 52352.5681 | 360.8105 | 0 | 21.4544 | 0 | 10.5474 | -10.5474 | 24.4526 | -1.4551 | 17.4474 | 17.4474 | 21.4544 | 0 | 0 | 21.4544 | 360.8105 | 52352.5681 | 0 | Y | 0 | 0
2017-06-16 12:00 | 12 | 43 | 43 | 35 | 5.7573 | 15.1802 | 20.9376 | 8 | 0 | 12.9376 | 12.9376 | 217.5778 | 3.7467 | 0.87706 | 12.0605 | - | - | 0 | 0 | 52570.1459 | 217.5778 | 0 | 12.9376 | 0 | -3.7303e-14 | 3.7303e-14 | 35 | 10.5474 | 8 | 8 | 12.9376 | 0 | 0 | 12.9376 | 217.5778 | 52570.1459 | 0 | Y | 0 | 0
2017-06-16 13:00 | 13 | 45.3 | 45.3 | 35 | 7.3095 | 26.7484 | 34.0579 | 10.3 | 0 | 23.7579 | 21.4544 | 360.8105 | 6.2132 | 1.4544 | 20 | - | - | 0 | 0 | 52930.9564 | 360.8105 | 0 | 21.4544 | 0 | 2.3034 | -2.3034 | 32.6966 | -2.3034 | 12.6034 | 12.6034 | 21.4544 | 0 | 0 | 21.4544 | 360.8105 | 52930.9564 | 0 | Y | 0 | 0
2017-06-16 14:00 | 14 | 46.1 | 46.1 | 35 | 6.6977 | 29.1598 | 35.8575 | 11.1 | 0 | 24.7575 | 21.4544 | 360.8105 | 6.2132 | 1.4544 | 20 | - | - | 0 | 0 | 53291.7668 | 360.8105 | 0 | 21.4544 | 0 | 3.303 | -3.303 | 31.697 | -0.9996 | 14.403 | 14.403 | 21.4544 | 0 | 0 | 21.4544 | 360.8105 | 53291.7668 | 0 | Y | 0 | 0
2017-06-16 15:00 | 15 | 46.8 | 46.8 | 35 | 4.4926 | 23.2265 | 27.7191 | 11.8 | 0 | 15.9191 | 15.9191 | 267.72 | 4.6102 | 1.0792 | 14.8399 | - | - | 0 | 0 | 53559.4868 | 267.72 | 0 | 15.9191 | 0 | -9.9476e-14 | 9.9476e-14 | 35 | 3.303 | 11.8 | 11.8 | 15.9191 | 0 | 0 | 15.9191 | 267.72 | 53559.4868 | 0 | Y | 0 | 0
2017-06-16 16:00 | 16 | 47.7 | 47.7 | 35 | 5.2674 | 14.3145 | 19.5818 | 12.7 | 0 | 6.8818 | 6.8818 | 115.7357 | 1.993 | 0.46653 | 6.4153 | - | - | 0 | 0 | 53675.2225 | 115.7357 | 0 | 6.8818 | 0 | 1.1191e-13 | -1.1191e-13 | 35 | -2.1316e-13 | 12.7 | 12.7 | 6.8818 | 0 | 0 | 6.8818 | 115.7357 | 53675.2225 | 0 | N | 0 | 0
2017-06-16 17:00 | 17 | 47.8 | 47.8 | 35 | 2.7541 | 3.7217 | 6.4758 | 12.8 | 6.3242 | 0 | 0 | 0 | 0 | 0 | 0 | - | - | 6.3242 | 316.3939 | 53358.8286 | 0 | 316.3939 | 0 | 6.3242 | 0 | 0 | 35 | 1.1369e-13 | 12.8 | 6.4758 | 0 | 6.3242 | 6.3242 | 0 | 0 | 53358.8286 | 0 | N | 0 | 0
2017-06-16 18:00 | 18 | 47.2 | 47.2 | 35 | 1.1799 | 0.31352 | 1.4934 | 12.2 | 10.7066 | 0 | 0 | 0 | 0 | 0 | 0 | - | - | 10.7066 | 535.6436 | 52823.185 | 0 | 535.6436 | 0 | 10.7066 | 0 | 0 | 35 | 0 | 12.2 | 1.4934 | 0 | 10.7066 | 10.7066 | 0 | 0 | 52823.185 | 0 | N | 0 | 5.6843e-14
2017-06-16 19:00 | 19 | 47.9 | 47.9 | 35 | 1.1509 | -0.015168 | 1.1357 | 12.9 | 11.7643 | 0 | 0 | 0 | 0 | 0 | 0 | - | - | 11.7643 | 588.5577 | 52234.6273 | 0 | 588.5577 | 0 | 11.7643 | 0 | 0 | 35 | 0 | 12.9 | 1.1357 | 0 | 11.7643 | 11.7643 | 0 | 0 | 52234.6273 | 0 | N | 0 | 0
2017-06-16 20:00 | 20 | 48.2 | 48.2 | 35 | 0.66412 | -0.015168 | 0.64896 | 13.2 | 12.551 | 0 | 0 | 0 | 0 | 0 | 0 | - | - | 12.551 | 627.9184 | 51606.7089 | 0 | 627.9184 | 0 | 12.551 | 0 | 0 | 35 | 0 | 13.2 | 0.64896 | 0 | 12.551 | 12.551 | 0 | 0 | 51606.7089 | 0 | N | 0 | -5.6843e-14
2017-06-16 21:00 | 21 | 47.3 | 47.3 | 35 | 1.055 | -0.015168 | 1.0398 | 12.3 | 11.2602 | 0 | 0 | 0 | 0 | 0 | 0 | - | - | 11.2602 | 563.3385 | 51043.3704 | 0 | 563.3385 | 0 | 11.2602 | 0 | 0 | 35 | 0 | 12.3 | 1.0398 | 0 | 11.2602 | 11.2602 | 0 | 0 | 51043.3704 | 0 | N | 0 | 0
2017-06-16 22:00 | 22 | 49.1 | 49.1 | 35 | 1.4885 | -0.015168 | 1.4733 | 14.1 | 12.6267 | 0 | 0 | 0 | 0 | 0 | 0 | - | - | 12.6267 | 631.7039 | 50411.6665 | 0 | 631.7039 | 0 | 12.6267 | 0 | 0 | 35 | 0 | 14.1 | 1.4733 | 0 | 12.6267 | 12.6267 | 0 | 0 | 50411.6665 | 0 | N | 0 | 6.3949e-14
2017-06-16 23:00 | 23 | 45.5 | 45.5 | 35 | 2.3838 | -0.015168 | 2.3686 | 10.5 | 8.1314 | 0 | 0 | 0 | 0 | 0 | 0 | 45.3959 | 2636.2029 | 8.1314 | 406.8082 | 50004.8584 | 0 | 406.8082 | 0 | 8.1314 | 0 | 0 | 35 | 0 | 10.5 | 2.3686 | 0 | 8.1314 | 8.1314 | 0 | 0 | 50004.8584 | 0 | N | 0 | -6.3949e-14
2017-06-17 | 0 | 40.8 | 40.8 | 35 | 1.7416 | -0.015168 | 1.7265 | 5.8 | 4.0735 | 0 | 0 | 0 | 0 | 0 | 0 | - | - | 4.0735 | 203.7958 | 49801.0626 | 0 | 203.7958 | 0 | 4.0735 | 0 | 0 | 35 | 0 | 5.8 | 1.7265 | 0 | 4.0735 | 4.0735 | 0 | 0 | 49801.0626 | 0 | N | 0 | 0
2017-06-17 01:00 | 1 | 41.2 | 41.2 | 35 | 3.6415 | -0.015168 | 3.6263 | 6.2 | 2.5737 | 0 | 0 | 0 | 0 | 0 | 0 | - | - | 2.5737 | 128.7605 | 49672.3021 | 0 | 128.7605 | 0 | 2.5737 | 0 | 0 | 35 | 0 | 6.2 | 3.6263 | 0 | 2.5737 | 2.5737 | 0 | 0 | 49672.3021 | 0 | N | 0 | 5.6843e-14
2017-06-17 02:00 | 2 | 42.2 | 42.2 | 35 | 4.3658 | -0.015168 | 4.3506 | 7.2 | 2.8494 | 0 | 0 | 0 | 0 | 0 | 0 | - | - | 2.8494 | 142.5525 | 49529.7496 | 0 | 142.5525 | 0 | 2.8494 | 0 | 0 | 35 | 0 | 7.2 | 4.3506 | 0 | 2.8494 | 2.8494 | 0 | 0 | 49529.7496 | 0 | N | 0 | 0
2017-06-17 03:00 | 3 | 37.2 | 37.2 | 35 | 5.0852 | -0.015168 | 5.0701 | 2.2 | 0 | 2.8701 | 2.8701 | 48.2672 | 0.83117 | 0.19456 | 2.6755 | - | - | 0 | 0 | 49578.0168 | 48.2672 | 0 | 2.8701 | 0 | -1.5854e-13 | 1.5854e-13 | 35 | 1.5632e-13 | 2.2 | 2.2 | 2.8701 | 0 | 0 | 2.8701 | 48.2672 | 49578.0168 | 0 | N | 0 | 0
2017-06-17 04:00 | 4 | 36.6 | 36.6 | 35 | 3.1306 | -0.015168 | 3.1154 | 1.6 | 0 | 1.5154 | 1.5154 | 25.4857 | 0.43887 | 0.10273 | 1.4127 | - | - | 0 | 0 | 49603.5025 | 25.4857 | 0 | 1.5154 | 0 | -5.9508e-14 | 5.9508e-14 | 35 | -9.9476e-14 | 1.6 | 1.6 | 1.5154 | 0 | 0 | 1.5154 | 25.4857 | 49603.5025 | -2.6645e-15 | N | 0 | 0
2017-06-17 05:00 | 5 | 36.4 | 36.4 | 35 | 2.5335 | -0.015168 | 2.5184 | 1.4 | 0 | 1.1184 | 1.1184 | 18.8084 | 0.32388 | 0.075817 | 1.0426 | - | - | 0 | 0 | 49622.3109 | 18.8084 | 0 | 1.1184 | 0 | -1.7031e-13 | 1.7031e-13 | 35 | 1.1369e-13 | 1.4 | 1.4 | 1.1184 | 0 | 0 | 1.1184 | 18.8084 | 49622.3109 | 0 | N | 0 | 0
2017-06-17 06:00 | 6 | 37 | 37 | 35 | 2.3912 | 1.5127 | 3.9039 | 2 | 0 | 1.9039 | 1.9039 | 32.0181 | 0.55136 | 0.12906 | 1.7748 | - | - | 0 | 0 | 49654.329 | 32.0181 | 0 | 1.9039 | 0 | -1.2013e-13 | 1.2013e-13 | 35 | 0 | 2 | 2 | 1.9039 | 0 | 0 | 1.9039 | 32.0181 | 49654.329 | 0 | N | 0 | 0
2017-06-17 07:00 | 7 | 37.6 | 37.6 | 35 | 6.2185 | 9.1626 | 15.381 | 2.6 | 0 | 12.781 | 12.781 | 214.9456 | 3.7014 | 0.86645 | 11.9146 | - | - | 0 | 0 | 49869.2746 | 214.9456 | 0 | 12.781 | 0 | -1.4744e-13 | 1.4744e-13 | 35 | 0 | 2.6 | 2.6 | 12.781 | 0 | 0 | 12.781 | 214.9456 | 49869.2746 | 0 | Y | 0 | 0
2017-06-17 08:00 | 8 | 35.4 | 35.4 | 35 | 5.7571 | 19.0672 | 24.8243 | 0.4 | 0 | 24.4243 | 21.4544 | 360.8105 | 6.2132 | 1.4544 | 20 | - | - | 0 | 0 | 50230.0851 | 360.8105 | 0 | 21.4544 | 0 | 2.9699 | -2.9699 | 32.0301 | -2.9699 | 3.3699 | 3.3699 | 21.4544 | 0 | 0 | 21.4544 | 360.8105 | 50230.0851 | 0 | Y | 0 | 0
2017-06-17 09:00 | 9 | 37.5 | 37.5 | 35 | 7.8595 | 28.0248 | 35.8843 | 2.5 | 0 | 33.3843 | 21.4544 | 360.8105 | 6.2132 | 1.4544 | 20 | - | - | 0 | 0 | 50590.8955 | 360.8105 | 0 | 21.4544 | 0 | 11.9299 | -11.9299 | 23.0701 | -8.96 | 14.4299 | 14.4299 | 21.4544 | 0 | 0 | 21.4544 | 360.8105 | 50590.8955 | 0 | Y | 0 | 0
2017-06-17 10:00 | 10 | 41.4 | 41.4 | 35 | 6.8987 | 35.6176 | 42.5163 | 6.4 | 0 | 36.1163 | 21.4544 | 360.8105 | 6.2132 | 1.4544 | 20 | - | - | 0 | 0 | 50951.706 | 360.8105 | 0 | 21.4544 | 0 | 14.6619 | -14.6619 | 20.3381 | -2.732 | 21.0619 | 21.0619 | 21.4544 | 0 | 0 | 21.4544 | 360.8105 | 50951.706 | 0 | Y | 0 | 0
2017-06-17 11:00 | 11 | 42.7 | 42.7 | 35 | 5.9993 | 39.7535 | 45.7528 | 7.7 | 0 | 38.0528 | 21.4544 | 360.8105 | 6.2132 | 1.4544 | 20 | - | - | 0 | 0 | 51312.5165 | 360.8105 | 0 | 21.4544 | 0 | 16.5984 | -16.5984 | 18.4016 | -1.9365 | 24.2984 | 24.2984 | 21.4544 | 0 | 0 | 21.4544 | 360.8105 | 51312.5165 | 0 | Y | 0 | 0
2017-06-17 12:00 | 12 | 41.3 | 41.3 | 35 | 6.058 | 40.2693 | 46.3273 | 6.3 | 0 | 40.0273 | 21.4544 | 360.8105 | 6.2132 | 1.4544 | 20 | - | - | 0 | 0 | 51673.3269 | 360.8105 | 0 | 21.4544 | 0 | 18.5729 | -18.5729 | 16.4271 | -1.9745 | 24.8729 | 24.8729 | 21.4544 | 0 | 0 | 21.4544 | 360.8105 | 51673.3269 | 0 | Y | 0 | 0
2017-06-17 13:00 | 13 | 44.1 | 44.1 | 35 | 4.9935 | 37.9084 | 42.9018 | 9.1 | 0 | 33.8018 | 21.4544 | 360.8105 | 6.2132 | 1.4544 | 20 | - | - | 0 | 0 | 52034.1374 | 360.8105 | 0 | 21.4544 | 0 | 12.3474 | -12.3474 | 22.6526 | 6.2254 | 21.4474 | 21.4474 | 21.4544 | 0 | 0 | 21.4544 | 360.8105 | 52034.1374 | 0 | Y | 0 | 0
2017-06-17 14:00 | 14 | 43.4 | 43.4 | 35 | 4.0721 | 24.074 | 28.1461 | 8.4 | 0 | 19.7461 | 19.7461 | 332.0805 | 5.7185 | 1.3386 | 18.4075 | - | - | 0 | 0 | 52366.2179 | 332.0805 | 0 | 19.7461 | 0 | -1.0658e-13 | 1.0658e-13 | 35 | 12.3474 | 8.4 | 8.4 | 19.7461 | 0 | 0 | 19.7461 | 332.0805 | 52366.2179 | 0 | Y | 0 | 0
2017-06-17 15:00 | 15 | 43.3 | 43.3 | 35 | 2.6391 | 22.1633 | 24.8024 | 8.3 | 0 | 16.5024 | 16.5024 | 277.5296 | 4.7791 | 1.1187 | 15.3837 | - | - | 0 | 0 | 52643.7475 | 277.5296 | 0 | 16.5024 | 0 | -1.9895e-13 | 1.9895e-13 | 35 | 9.2371e-14 | 8.3 | 8.3 | 16.5024 | 0 | 0 | 16.5024 | 277.5296 | 52643.7475 | 0 | Y | 0 | 0
2017-06-17 16:00 | 16 | 43.4 | 43.4 | 35 | 2.445 | 15.5887 | 18.0337 | 8.4 | 0 | 9.6337 | 9.6337 | 162.0152 | 2.7899 | 0.65308 | 8.9806 | - | - | 0 | 0 | 52805.7627 | 162.0152 | 0 | 9.6337 | 0 | -2.025e-13 | 2.025e-13 | 35 | 0 | 8.4 | 8.4 | 9.6337 | 0 | 0 | 9.6337 | 162.0152 | 52805.7627 | 0 | N | 0 | 0
2017-06-17 17:00 | 17 | 44.9 | 44.9 | 35 | 1.8326 | 5.793 | 7.6256 | 9.9 | 2.2744 | 0 | 0 | 0 | 0 | 0 | 0 | - | - | 2.2744 | 113.7867 | 52691.976 | 0 | 113.7867 | 0 | 2.2744 | 0 | 0 | 35 | -1.9895e-13 | 9.9 | 7.6256 | 0 | 2.2744 | 2.2744 | 0 | 0 | 52691.976 | 0 | N | 0 | 0
2017-06-17 18:00 | 18 | 45.2 | 45.2 | 35 | 2.312 | 0.61877 | 2.9308 | 10.2 | 7.2692 | 0 | 0 | 0 | 0 | 0 | 0 | - | - | 7.2692 | 363.6737 | 52328.3023 | 0 | 363.6737 | 0 | 7.2692 | 0 | 0 | 35 | 0 | 10.2 | 2.9308 | 0 | 7.2692 | 7.2692 | 0 | 0 | 52328.3023 | 0 | N | 0 | 0
2017-06-17 19:00 | 19 | 45.4 | 45.4 | 35 | 2.0342 | -0.015168 | 2.0191 | 10.4 | 8.3809 | 0 | 0 | 0 | 0 | 0 | 0 | - | - | 8.3809 | 419.2915 | 51909.0109 | 0 | 419.2915 | 0 | 8.3809 | 0 | 0 | 35 | 0 | 10.4 | 2.0191 | 0 | 8.3809 | 8.3809 | 0 | 0 | 51909.0109 | 0 | N | 0 | -7.1054e-14
2017-06-17 20:00 | 20 | 45.9 | 45.9 | 35 | 3.0127 | -0.015168 | 2.9975 | 10.9 | 7.9025 | 0 | 0 | 0 | 0 | 0 | 0 | - | - | 7.9025 | 395.3555 | 51513.6554 | 0 | 395.3555 | 0 | 7.9025 | 0 | 0 | 35 | 0 | 10.9 | 2.9975 | 0 | 7.9025 | 7.9025 | 0 | 0 | 51513.6554 | 0 | N | 0 | 0
2017-06-17 21:00 | 21 | 43 | 43 | 35 | 2.9893 | -0.015168 | 2.9741 | 8 | 5.0259 | 0 | 0 | 0 | 0 | 0 | 0 | - | - | 5.0259 | 251.4426 | 51262.2128 | 0 | 251.4426 | 0 | 5.0259 | 0 | 0 | 35 | 0 | 8 | 2.9741 | 0 | 5.0259 | 5.0259 | 0 | 0 | 51262.2128 | 0 | N | 0 | 0
2017-06-17 22:00 | 22 | 45.5 | 45.5 | 35 | 3.0569 | -0.015168 | 3.0417 | 10.5 | 7.4583 | 0 | 0 | 0 | 0 | 0 | 0 | - | - | 7.4583 | 373.1325 | 50889.0803 | 0 | 373.1325 | 0 | 7.4583 | 0 | 0 | 35 | 0 | 10.5 | 3.0417 | 0 | 7.4583 | 7.4583 | 0 | 0 | 50889.0803 | 0 | N | 0 | 0
2017-06-17 23:00 | 23 | 44.2 | 44.2 | 35 | 3.7712 | -0.015168 | 3.756 | 9.2 | 5.444 | 0 | 0 | 0 | 0 | 0 | 0 | 56.4135 | 3276.0132 | 5.444 | 272.3583 | 50616.722 | 0 | 272.3583 | 0 | 5.444 | 0 | 0 | 35 | 0 | 9.2 | 3.756 | 0 | 5.444 | 5.444 | 0 | 0 | 50616.722 | 0 | N | 0 | -6.3949e-14
2017-06-18 | 0 | 43.8 | 43.8 | 35 | 4.2481 | -0.015168 | 4.2329 | 8.8 | 4.5671 | 0 | 0 | 0 | 0 | 0 | 0 | - | - | 4.5671 | 228.4892 | 50388.2329 | 0 | 228.4892 | 0 | 4.5671 | 0 | 0 | 35 | 0 | 8.8 | 4.2329 | 0 | 4.5671 | 4.5671 | 0 | 0 | 50388.2329 | 0 | N | 0 | 0
2017-06-18 01:00 | 1 | 40.4 | 40.4 | 35 | 5.3034 | -0.015168 | 5.2882 | 5.4 | 0.11177 | 0 | 0 | 0 | 0 | 0 | 0 | - | - | 0.11177 | 5.5916 | 50382.6412 | 0 | 5.5916 | 0 | 0.11177 | 0 | 0 | 35 | 0 | 5.4 | 5.2882 | 0 | 0.11177 | 0.11177 | 0 | 0 | 50382.6412 | 0 | N | 0 | 5.6843e-14
2017-06-18 02:00 | 2 | 36.7 | 36.7 | 35 | 6.201 | -0.015168 | 6.1858 | 1.7 | 0 | 4.4858 | 4.4858 | 75.4405 | 1.2991 | 0.3041 | 4.1817 | - | - | 0 | 0 | 50458.0817 | 75.4405 | 0 | 4.4858 | 0 | 1.4122e-13 | -1.4122e-13 | 35 | -1.4211e-13 | 1.7 | 1.7 | 4.4858 | 0 | 0 | 4.4858 | 75.4405 | 50458.0817 | 0 | N | 0 | 0
2017-06-18 03:00 | 3 | 35.8 | 35.8 | 35 | 5.3916 | -0.015168 | 5.3765 | 0.8 | 0 | 4.5765 | 4.5765 | 76.9648 | 1.3253 | 0.31024 | 4.2662 | - | - | 0 | 0 | 50535.0465 | 76.9648 | 0 | 4.5765 | 0 | -1.954e-14 | 1.954e-14 | 35 | 1.6342e-13 | 0.8 | 0.8 | 4.5765 | 0 | 0 | 4.5765 | 76.9648 | 50535.0465 | 0 | N | 0 | 0
2017-06-18 04:00 | 4 | 36.4 | 36.4 | 35 | 6.7145 | -0.015168 | 6.6993 | 1.4 | 0 | 5.2993 | 5.2993 | 89.1212 | 1.5347 | 0.35925 | 4.9401 | - | - | 0 | 0 | 50624.1677 | 89.1212 | 0 | 5.2993 | 0 | 0 | 0 | 35 | 0 | 1.4 | 1.4 | 5.2993 | 0 | 0 | 5.2993 | 89.1212 | 50624.1677 | 0 | N | 0 | 0
2017-06-18 05:00 | 5 | 36.9 | 36.9 | 35 | 6.5707 | -0.015168 | 6.5555 | 1.9 | 0 | 4.6555 | 4.6555 | 78.2942 | 1.3482 | 0.3156 | 4.3399 | - | - | 0 | 0 | 50702.4619 | 78.2942 | 0 | 4.6555 | 0 | 5.1514e-14 | -5.1514e-14 | 35 | 0 | 1.9 | 1.9 | 4.6555 | 0 | 0 | 4.6555 | 78.2942 | 50702.4619 | 0 | N | 0 | 0
2017-06-18 06:00 | 6 | 37.8 | 37.8 | 35 | 11.7786 | 1.612 | 13.3906 | 2.8 | 0 | 10.5906 | 10.5906 | 178.1074 | 3.067 | 0.71795 | 9.8726 | - | - | 0 | 0 | 50880.5693 | 178.1074 | 0 | 10.5906 | 0 | -1.0303e-13 | 1.0303e-13 | 35 | 1.4921e-13 | 2.8 | 2.8 | 10.5906 | 0 | 0 | 10.5906 | 178.1074 | 50880.5693 | 0 | N | 0 | 0
2017-06-18 07:00 | 7 | 35.8 | 35.8 | 35 | 12.3442 | 9.7121 | 22.0563 | 0.8 | 0 | 21.2563 | 21.2563 | 357.4788 | 6.1558 | 1.441 | 19.8153 | - | - | 0 | 0 | 51238.0481 | 357.4788 | 0 | 21.2563 | 0 | 1.6342e-13 | -1.6342e-13 | 35 | -2.629e-13 | 0.8 | 0.8 | 21.2563 | 0 | 0 | 21.2563 | 357.4788 | 51238.0481 | 0 | Y | 0 | 0
2017-06-18 08:00 | 8 | 41.9 | 41.9 | 35 | 9.1243 | 20.593 | 29.7173 | 6.9 | 0 | 22.8173 | 21.4544 | 360.8105 | 6.2132 | 1.4544 | 20 | - | - | 0 | 0 | 51598.8586 | 360.8105 | 0 | 21.4544 | 0 | 1.3629 | -1.3629 | 33.6371 | -1.3629 | 8.2629 | 8.2629 | 21.4544 | 0 | 0 | 21.4544 | 360.8105 | 51598.8586 | 0 | Y | 0 | 0
2017-06-18 09:00 | 9 | 40.5 | 40.5 | 35 | 8.8389 | 24.7259 | 33.5648 | 5.5 | 0 | 28.0648 | 21.4544 | 360.8105 | 6.2132 | 1.4544 | 20 | - | - | 0 | 0 | 51959.669 | 360.8105 | 0 | 21.4544 | 0 | 6.6104 | -6.6104 | 28.3896 | -5.2475 | 12.1104 | 12.1104 | 21.4544 | 0 | 0 | 21.4544 | 360.8105 | 51959.669 | 0 | Y | 0 | 0
2017-06-18 10:00 | 10 | 45.7 | 45.7 | 35 | 11.6405 | 32.9606 | 44.6011 | 10.7 | 0 | 33.9011 | 21.4544 | 360.8105 | 6.2132 | 1.4544 | 20 | - | - | 0 | 0 | 52320.4795 | 360.8105 | 0 | 21.4544 | 0 | 12.4467 | -12.4467 | 22.5533 | -5.8363 | 23.1467 | 23.1467 | 21.4544 | 0 | 0 | 21.4544 | 360.8105 | 52320.4795 | 0 | Y | 0 | 0
2017-06-18 11:00 | 11 | 47.7 | 47.7 | 35 | 11.5401 | 33.7334 | 45.2735 | 12.7 | 0 | 32.5735 | 21.4544 | 360.8105 | 6.2132 | 1.4544 | 20 | - | - | 0 | 0 | 52681.29 | 360.8105 | 0 | 21.4544 | 0 | 11.119 | -11.119 | 23.881 | 1.3277 | 23.819 | 23.819 | 21.4544 | 0 | 0 | 21.4544 | 360.8105 | 52681.29 | 0 | Y | 0 | 0
2017-06-18 12:00 | 12 | 46 | 46 | 35 | 11.656 | 31.9848 | 43.6408 | 11 | 0 | 32.6408 | 21.4544 | 360.8105 | 6.2132 | 1.4544 | 20 | - | - | 0 | 0 | 53042.1005 | 360.8105 | 0 | 21.4544 | 0 | 11.1864 | -11.1864 | 23.8136 | -0.06737 | 22.1864 | 22.1864 | 21.4544 | 0 | 0 | 21.4544 | 360.8105 | 53042.1005 | 0 | Y | 0 | 0
2017-06-18 13:00 | 13 | 48.4 | 48.4 | 35 | 12.7335 | 33.2089 | 45.9424 | 13.4 | 0 | 32.5424 | 21.4544 | 360.8105 | 6.2132 | 1.4544 | 20 | - | - | 0 | 0 | 53402.9109 | 360.8105 | 0 | 21.4544 | 0 | 11.0879 | -11.0879 | 23.9121 | 0.09847 | 24.4879 | 24.4879 | 21.4544 | 0 | 0 | 21.4544 | 360.8105 | 53402.9109 | 0 | Y | 0 | 0
2017-06-18 14:00 | 14 | 50.2 | 50.2 | 35 | 11.4821 | 28.4007 | 39.8828 | 15.2 | 0 | 24.6828 | 21.4544 | 360.8105 | 6.2132 | 1.4544 | 20 | - | - | 0 | 0 | 53763.7214 | 360.8105 | 0 | 21.4544 | 0 | 3.2284 | -3.2284 | 31.7716 | 7.8595 | 18.4284 | 18.4284 | 21.4544 | 0 | 0 | 21.4544 | 360.8105 | 53763.7214 | 0 | Y | 0 | 0
2017-06-18 15:00 | 15 | 50.7 | 50.7 | 35 | 12.0892 | 21.9988 | 34.088 | 15.7 | 0 | 18.388 | 18.388 | 309.2404 | 5.3252 | 1.2465 | 17.1414 | - | - | 0 | 0 | 54072.9618 | 309.2404 | 0 | 18.388 | 0 | -1.8119e-13 | 1.8119e-13 | 35 | 3.2284 | 15.7 | 15.7 | 18.388 | 0 | 0 | 18.388 | 309.2404 | 54072.9618 | 0 | Y | 0 | 0
2017-06-18 16:00 | 16 | 50.9 | 50.9 | 35 | 14.8382 | 15.1702 | 30.0084 | 15.9 | 0 | 14.1084 | 14.1084 | 237.2691 | 4.0858 | 0.95643 | 13.152 | - | - | 0 | 0 | 54310.231 | 237.2691 | 0 | 14.1084 | 0 | -2.0606e-13 | 2.0606e-13 | 35 | 0 | 15.9 | 15.9 | 14.1084 | 0 | 0 | 14.1084 | 237.2691 | 54310.231 | 0 | N | 0 | 0
2017-06-18 17:00 | 17 | 50.3 | 50.3 | 35 | 9.8664 | 5.5187 | 15.385 | 15.3 | 0 | 0.085017 | 0.085017 | 1.4298 | 0.024621 | 0.0057634 | 0.079254 | - | - | 0 | 0 | 54311.6607 | 1.4298 | 0 | 0.085017 | 0 | -1.9444e-13 | 1.9444e-13 | 35 | 0 | 15.3 | 15.3 | 0.085017 | 0 | 0 | 0.085017 | 1.4298 | 54311.6607 | -2.5951e-15 | N | 0 | 0
2017-06-18 18:00 | 18 | 46.2 | 46.2 | 35 | 7.722 | 0.65973 | 8.3817 | 11.2 | 2.8183 | 0 | 0 | 0 | 0 | 0 | 0 | - | - | 2.8183 | 140.9975 | 54170.6633 | 0 | 140.9975 | 0 | 2.8183 | 0 | 0 | 35 | -1.9185e-13 | 11.2 | 8.3817 | 0 | 2.8183 | 2.8183 | 0 | 0 | 54170.6633 | 0 | N | 0 | -6.3949e-14
2017-06-18 19:00 | 19 | 49.4 | 49.4 | 35 | 7.1032 | -0.015168 | 7.088 | 14.4 | 7.312 | 0 | 0 | 0 | 0 | 0 | 0 | - | - | 7.312 | 365.8123 | 53804.851 | 0 | 365.8123 | 0 | 7.312 | 0 | 0 | 35 | 0 | 14.4 | 7.088 | 0 | 7.312 | 7.312 | 0 | 0 | 53804.851 | 0 | N | 0 | -5.6843e-14
2017-06-18 20:00 | 20 | 49 | 49 | 35 | 6.999 | -0.015168 | 6.9838 | 14 | 7.0162 | 0 | 0 | 0 | 0 | 0 | 0 | - | - | 7.0162 | 351.0141 | 53453.8369 | 0 | 351.0141 | 0 | 7.0162 | 0 | 0 | 35 | 0 | 14 | 6.9838 | 0 | 7.0162 | 7.0162 | 0 | 0 | 53453.8369 | 0 | N | 0 | 0
2017-06-18 21:00 | 21 | 47.9 | 47.9 | 35 | 7.6317 | -0.015168 | 7.6166 | 12.9 | 5.2834 | 0 | 0 | 0 | 0 | 0 | 0 | - | - | 5.2834 | 264.3266 | 53189.5103 | 0 | 264.3266 | 0 | 5.2834 | 0 | 0 | 35 | 0 | 12.9 | 7.6166 | 0 | 5.2834 | 5.2834 | 0 | 0 | 53189.5103 | 0 | N | 0 | 0
2017-06-18 22:00 | 22 | 50.2 | 50.2 | 35 | 6.8527 | -0.015168 | 6.8376 | 15.2 | 8.3624 | 0 | 0 | 0 | 0 | 0 | 0 | - | - | 8.3624 | 418.3659 | 52771.1444 | 0 | 418.3659 | 0 | 8.3624 | 0 | 0 | 35 | 0 | 15.2 | 6.8376 | 0 | 8.3624 | 8.3624 | 0 | 0 | 52771.1444 | 0 | N | 0 | 0
2017-06-18 23:00 | 23 | 46 | 46 | 35 | 6.306 | -0.015168 | 6.2909 | 11 | 4.7091 | 0 | 0 | 0 | 0 | 0 | 0 | 67.6584 | 3929.0195 | 4.7091 | 235.5933 | 52535.5511 | 0 | 235.5933 | 0 | 4.7091 | 0 | 0 | 35 | 0 | 11 | 6.2909 | 0 | 4.7091 | 4.7091 | 0 | 0 | 52535.5511 | 0 | N | 0 | 0
2017-06-19 | 0 | 41.9 | 41.9 | 35 | 8.4984 | -0.015168 | 8.4833 | 6.9 | 0 | 1.5833 | 1.5833 | 26.6264 | 0.45851 | 0.10733 | 1.4759 | - | - | 0 | 0 | 52562.1775 | 26.6264 | 0 | 1.5833 | 0 | -4.774e-14 | 4.774e-14 | 35 | 0 | 6.9 | 6.9 | 1.5833 | 0 | 0 | 1.5833 | 26.6264 | 52562.1775 | 1.9984e-15 | N | 0 | 0
2017-06-19 01:00 | 1 | 42.1 | 42.1 | 35 | 8.8862 | -0.015168 | 8.871 | 7.1 | 0 | 1.771 | 1.771 | 29.7846 | 0.5129 | 0.12006 | 1.651 | - | - | 0 | 0 | 52591.962 | 29.7846 | 0 | 1.771 | 0 | -7.7494e-14 | 7.7494e-14 | 35 | 0 | 7.1 | 7.1 | 1.771 | 0 | 0 | 1.771 | 29.7846 | 52591.962 | 0 | N | 0 | 0
2017-06-19 02:00 | 2 | 37.3 | 37.3 | 35 | 6.7409 | -0.015168 | 6.7258 | 2.3 | 0 | 4.4258 | 4.4258 | 74.4304 | 1.2817 | 0.30003 | 4.1257 | - | - | 0 | 0 | 52666.3924 | 74.4304 | 0 | 4.4258 | 0 | -1.6698e-13 | 1.6698e-13 | 35 | 9.2371e-14 | 2.3 | 2.3 | 4.4258 | 0 | 0 | 4.4258 | 74.4304 | 52666.3924 | 0 | N | 0 | 0
2017-06-19 03:00 | 3 | 36.8 | 36.8 | 35 | 6.7529 | -0.015168 | 6.7378 | 1.8 | 0 | 4.9378 | 4.9378 | 83.0411 | 1.43 | 0.33474 | 4.603 | - | - | 0 | 0 | 52749.4336 | 83.0411 | 0 | 4.9378 | 0 | -1.4388e-13 | 1.4388e-13 | 35 | 0 | 1.8 | 1.8 | 4.9378 | 0 | 0 | 4.9378 | 83.0411 | 52749.4336 | 0 | N | 0 | 0
2017-06-19 04:00 | 4 | 36.1 | 36.1 | 35 | 4.2583 | -0.015168 | 4.2431 | 1.1 | 0 | 3.1431 | 3.1431 | 52.8589 | 0.91024 | 0.21307 | 2.93 | - | - | 0 | 0 | 52802.2924 | 52.8589 | 0 | 3.1431 | 0 | 1.6431e-13 | -1.6431e-13 | 35 | -3.0553e-13 | 1.1 | 1.1 | 3.1431 | 0 | 0 | 3.1431 | 52.8589 | 52802.2924 | 0 | N | 0 | 0
2017-06-19 05:00 | 5 | 37.3 | 37.3 | 35 | 3.8813 | -0.015168 | 3.8662 | 2.3 | 0 | 1.5662 | 1.5662 | 26.3393 | 0.45357 | 0.10617 | 1.46 | - | - | 0 | 0 | 52828.6318 | 26.3393 | 0 | 1.5662 | 0 | -5.5955e-14 | 5.5955e-14 | 35 | 2.2027e-13 | 2.3 | 2.3 | 1.5662 | 0 | 0 | 1.5662 | 26.3393 | 52828.6318 | 0 | N | 0 | 0
2017-06-19 06:00 | 6 | 35.4 | 35.4 | 35 | 2.5914 | 1.7341 | 4.3256 | 0.4 | 0 | 3.9256 | 3.9256 | 66.0184 | 1.1368 | 0.26612 | 3.6595 | - | - | 0 | 0 | 52894.6502 | 66.0184 | 0 | 3.9256 | 0 | 1.1635e-13 | -1.1635e-13 | 35 | -1.7053e-13 | 0.4 | 0.4 | 3.9256 | 0 | 0 | 3.9256 | 66.0184 | 52894.6502 | 0 | N | 0 | 0
2017-06-19 07:00 | 7 | 35.7 | 35.7 | 35 | 4.4417 | 9.6963 | 14.138 | 0.7 | 0 | 13.438 | 13.438 | 225.994 | 3.8917 | 0.91098 | 12.527 | - | - | 0 | 0 | 53120.6441 | 225.994 | 0 | 13.438 | 0 | 9.0594e-14 | -9.0594e-14 | 35 | 0 | 0.7 | 0.7 | 13.438 | 0 | 0 | 13.438 | 225.994 | 53120.6441 | 0 | Y | 0 | 0
2017-06-19 08:00 | 8 | 39.9 | 39.9 | 35 | 9.1191 | 20.844 | 29.9632 | 4.9 | 0 | 25.0632 | 21.4544 | 360.8105 | 6.2132 | 1.4544 | 20 | - | - | 0 | 0 | 53481.4546 | 360.8105 | 0 | 21.4544 | 0 | 3.6088 | -3.6088 | 31.3912 | -3.6088 | 8.5088 | 8.5088 | 21.4544 | 0 | 0 | 21.4544 | 360.8105 | 53481.4546 | 0 | Y | 0 | 0
2017-06-19 09:00 | 9 | 43.4 | 43.4 | 35 | 11.0692 | 30.5323 | 41.6014 | 8.4 | 0 | 33.2015 | 21.4544 | 360.8105 | 6.2132 | 1.4544 | 20 | - | - | 0 | 0 | 53842.2651 | 360.8105 | 0 | 21.4544 | 0 | 11.747 | -11.747 | 23.253 | -8.1383 | 20.147 | 20.147 | 21.4544 | 0 | 0 | 21.4544 | 360.8105 | 53842.2651 | 0 | Y | 0 | 0
2017-06-19 10:00 | 10 | 45.4 | 45.4 | 35 | 12.7401 | 37.4604 | 50.2005 | 10.4 | 0 | 39.8005 | 21.4544 | 360.8105 | 6.2132 | 1.4544 | 20 | - | - | 0 | 0 | 54203.0756 | 360.8105 | 0 | 21.4544 | 0 | 18.3461 | -18.3461 | 16.6539 | -6.5991 | 28.7461 | 28.7461 | 21.4544 | 0 | 0 | 21.4544 | 360.8105 | 54203.0756 | 0 | Y | 0 | 0
2017-06-19 11:00 | 11 | 48.7 | 48.7 | 35 | 13.5391 | 41.6304 | 55.1695 | 13.7 | 0 | 41.4695 | 21.4544 | 360.8105 | 6.2132 | 1.4544 | 20 | - | - | 0 | 0 | 54563.886 | 360.8105 | 0 | 21.4544 | 0 | 20.0151 | -20.0151 | 14.9849 | -1.669 | 33.7151 | 33.7151 | 21.4544 | 0 | 0 | 21.4544 | 360.8105 | 54563.886 | 0 | Y | 0 | 0
2017-06-19 12:00 | 12 | 48.8 | 48.8 | 35 | 12.8664 | 29.4579 | 42.3243 | 13.8 | 0 | 28.5243 | 21.4544 | 360.8105 | 6.2132 | 1.4544 | 20 | - | - | 0 | 0 | 54924.6965 | 360.8105 | 0 | 21.4544 | 0 | 7.0698 | -7.0698 | 27.9302 | 12.9453 | 20.8698 | 20.8698 | 21.4544 | 0 | 0 | 21.4544 | 360.8105 | 54924.6965 | 0 | Y | 0 | 0
2017-06-19 13:00 | 13 | 49 | 49 | 35 | 15.0984 | 33.9241 | 49.0225 | 14 | 0 | 35.0225 | 21.4544 | 360.8105 | 6.2132 | 1.4544 | 20 | - | - | 0 | 0 | 55285.507 | 360.8105 | 0 | 21.4544 | 0 | 13.5681 | -13.5681 | 21.4319 | -6.4982 | 27.5681 | 27.5681 | 21.4544 | 0 | 0 | 21.4544 | 360.8105 | 55285.507 | 0 | Y | 0 | 0
2017-06-19 14:00 | 14 | 48.3 | 48.3 | 35 | 12.8512 | 25.679 | 38.5302 | 13.3 | 0 | 25.2302 | 21.4544 | 360.8105 | 6.2132 | 1.4544 | 20 | - | - | 0 | 0 | 55646.3175 | 360.8105 | 0 | 21.4544 | 0 | 3.7758 | -3.7758 | 31.2242 | 9.7923 | 17.0758 | 17.0758 | 21.4544 | 0 | 0 | 21.4544 | 360.8105 | 55646.3175 | 0 | Y | 0 | 0
2017-06-19 15:00 | 15 | 50.1 | 50.1 | 35 | 9.775 | 16.6581 | 26.4331 | 15.1 | 0 | 11.3331 | 11.3331 | 190.5954 | 3.2821 | 0.76829 | 10.5649 | - | - | 0 | 0 | 55836.9129 | 190.5954 | 0 | 11.3331 | 0 | 1.5987e-13 | -1.5987e-13 | 35 | 3.7758 | 15.1 | 15.1 | 11.3331 | 0 | 0 | 11.3331 | 190.5954 | 55836.9129 | 0 | Y | 0 | 0
2017-06-19 16:00 | 16 | 50.8 | 50.8 | 35 | 8.7948 | 8.9573 | 17.7521 | 15.8 | 0 | 1.9521 | 1.9521 | 32.8293 | 0.56533 | 0.13233 | 1.8198 | - | - | 0 | 0 | 55869.7422 | 32.8293 | 0 | 1.9521 | 0 | 1.7786e-13 | -1.7786e-13 | 35 | 0 | 15.8 | 15.8 | 1.9521 | 0 | 0 | 1.9521 | 32.8293 | 55869.7422 | 0 | N | 0 | 0
2017-06-19 17:00 | 17 | 49 | 49 | 35 | 6.3134 | 5.9513 | 12.2647 | 14 | 1.7353 | 0 | 0 | 0 | 0 | 0 | 0 | - | - | 1.7353 | 86.8138 | 55782.9284 | 0 | 86.8138 | 0 | 1.7353 | 0 | 0 | 35 | 1.7764e-13 | 14 | 12.2647 | 0 | 1.7353 | 1.7353 | 0 | 0 | 55782.9284 | 0 | N | 0 | 0
2017-06-19 18:00 | 18 | 51 | 51 | 35 | 6.2522 | 0.61084 | 6.863 | 16 | 9.137 | 0 | 0 | 0 | 0 | 0 | 0 | - | - | 9.137 | 457.1146 | 55325.8138 | 0 | 457.1146 | 0 | 9.137 | 0 | 0 | 35 | 0 | 16 | 6.863 | 0 | 9.137 | 9.137 | 0 | 0 | 55325.8138 | 0 | N | 0 | 6.3949e-14
2017-06-19 19:00 | 19 | 51 | 51 | 35 | 3.5155 | -0.015168 | 3.5004 | 16 | 12.4996 | 0 | 0 | 0 | 0 | 0 | 0 | - | - | 12.4996 | 625.3472 | 54700.4666 | 0 | 625.3472 | 0 | 12.4996 | 0 | 0 | 35 | 0 | 16 | 3.5004 | 0 | 12.4996 | 12.4996 | 0 | 0 | 54700.4666 | 0 | N | 0 | -5.6843e-14
2017-06-19 20:00 | 20 | 49.9 | 49.9 | 35 | 2.4442 | -0.015168 | 2.429 | 14.9 | 12.471 | 0 | 0 | 0 | 0 | 0 | 0 | - | - | 12.471 | 623.9138 | 54076.5528 | 0 | 623.9138 | 0 | 12.471 | 0 | 0 | 35 | 0 | 14.9 | 2.429 | 0 | 12.471 | 12.471 | 0 | 0 | 54076.5528 | 0 | N | 0 | 0
2017-06-19 21:00 | 21 | 50.7 | 50.7 | 35 | 2.9556 | -0.015168 | 2.9404 | 15.7 | 12.7596 | 0 | 0 | 0 | 0 | 0 | 0 | - | - | 12.7596 | 638.3507 | 53438.2021 | 0 | 638.3507 | 0 | 12.7596 | 0 | 0 | 35 | 0 | 15.7 | 2.9404 | 0 | 12.7596 | 12.7596 | 0 | 0 | 53438.2021 | 0 | N | 0 | 0
2017-06-19 22:00 | 22 | 48.1 | 48.1 | 35 | 4.4389 | -0.015168 | 4.4238 | 13.1 | 8.6762 | 0 | 0 | 0 | 0 | 0 | 0 | - | - | 8.6762 | 434.0656 | 53004.1365 | 0 | 434.0656 | 0 | 8.6762 | 0 | 0 | 35 | 0 | 13.1 | 4.4238 | 0 | 8.6762 | 8.6762 | 0 | 0 | 53004.1365 | 0 | N | 0 | 0
2017-06-19 23:00 | 23 | 44.2 | 44.2 | 35 | 4.0546 | -0.015168 | 4.0395 | 9.2 | 5.1605 | 0 | 0 | 0 | 0 | 0 | 0 | 57.4153 | 3334.1912 | 5.1605 | 258.178 | 52745.9585 | 0 | 258.178 | 0 | 5.1605 | 0 | 0 | 35 | 0 | 9.2 | 4.0395 | 0 | 5.1605 | 5.1605 | 0 | 0 | 52745.9585 | 0 | N | 0 | 0
2017-06-20 | 0 | 39.9 | 39.9 | 35 | 5.6518 | -0.015168 | 5.6366 | 4.9 | 0 | 0.73663 | 0.73663 | 12.3883 | 0.21333 | 0.049937 | 0.6867 | - | - | 0 | 0 | 52758.3468 | 12.3883 | 0 | 0.73663 | 0 | -9.2037e-14 | 9.2037e-14 | 35 | 9.2371e-14 | 4.9 | 4.9 | 0.73663 | 0 | 0 | 0.73663 | 12.3883 | 52758.3468 | 0 | N | 0 | 0
2017-06-20 01:00 | 1 | 44.7 | 44.7 | 35 | 6.5989 | -0.015168 | 6.5838 | 9.7 | 3.1162 | 0 | 0 | 0 | 0 | 0 | 0 | - | - | 3.1162 | 155.9033 | 52602.4435 | 0 | 155.9033 | 0 | 3.1162 | 0 | 0 | 35 | -9.2371e-14 | 9.7 | 6.5838 | 0 | 3.1162 | 3.1162 | 0 | 0 | 52602.4435 | 0 | N | 0 | 0
2017-06-20 02:00 | 2 | 37.2 | 37.2 | 35 | 7.6848 | -0.015168 | 7.6696 | 2.2 | 0 | 5.4696 | 5.4696 | 91.985 | 1.584 | 0.37079 | 5.0988 | - | - | 0 | 0 | 52694.4286 | 91.985 | 0 | 5.4696 | 0 | -2.0961e-13 | 2.0961e-13 | 35 | 2.1316e-13 | 2.2 | 2.2 | 5.4696 | 0 | 0 | 5.4696 | 91.985 | 52694.4286 | 0 | N | 0 | 0
2017-06-20 03:00 | 3 | 36.8 | 36.8 | 35 | 9.9057 | -0.015168 | 9.8906 | 1.8 | 0 | 8.0906 | 8.0906 | 136.0635 | 2.343 | 0.54847 | 7.5421 | - | - | 0 | 0 | 52830.492 | 136.0635 | 0 | 8.0906 | 0 | 4.7962e-14 | -4.7962e-14 | 35 | -2.629e-13 | 1.8 | 1.8 | 8.0906 | 0 | 0 | 8.0906 | 136.0635 | 52830.492 | 0 | N | 0 | 0
2017-06-20 04:00 | 4 | 36.4 | 36.4 | 35 | 10.6063 | -0.015168 | 10.5911 | 1.4 | 0 | 9.1911 | 9.1911 | 154.5722 | 2.6618 | 0.62308 | 8.5681 | - | - | 0 | 0 | 52985.0642 | 154.5722 | 0 | 9.1911 | 0 | 2.1316e-14 | -2.1316e-14 | 35 | 0 | 1.4 | 1.4 | 9.1911 | 0 | 0 | 9.1911 | 154.5722 | 52985.0642 | 0 | N | 0 | 0
2017-06-20 05:00 | 5 | 36.7 | 36.7 | 35 | 10.8354 | -0.015168 | 10.8202 | 1.7 | 0 | 9.1202 | 9.1202 | 153.3798 | 2.6412 | 0.61827 | 8.502 | - | - | 0 | 0 | 53138.444 | 153.3798 | 0 | 9.1202 | 0 | 1.35e-13 | -1.35e-13 | 35 | -1.1369e-13 | 1.7 | 1.7 | 9.1202 | 0 | 0 | 9.1202 | 153.3798 | 53138.444 | 0 | N | 0 | 0
2017-06-20 06:00 | 6 | 35.6 | 35.6 | 35 | 7.7061 | 1.5484 | 9.2545 | 0.6 | 0 | 8.6545 | 8.6545 | 145.5467 | 2.5063 | 0.5867 | 8.0678 | - | - | 0 | 0 | 53283.9907 | 145.5467 | 0 | 8.6545 | 0 | -6.9278e-14 | 6.9278e-14 | 35 | 2.0606e-13 | 0.6 | 0.6 | 8.6545 | 0 | 0 | 8.6545 | 145.5467 | 53283.9907 | 0 | N | 0 | 0
2017-06-20 07:00 | 7 | 35.5 | 35.5 | 35 | 6.2644 | 9.5621 | 15.8265 | 0.5 | 0 | 15.3265 | 15.3265 | 257.7536 | 4.4386 | 1.039 | 14.2875 | - | - | 0 | 0 | 53541.7443 | 257.7536 | 0 | 15.3265 | 0 | -1.8119e-13 | 1.8119e-13 | 35 | 1.1369e-13 | 0.5 | 0.5 | 15.3265 | 0 | 0 | 15.3265 | 257.7536 | 53541.7443 | 0 | Y | 0 | 0
2017-06-20 08:00 | 8 | 41.2 | 41.2 | 35 | 6.8295 | 20.8996 | 27.7291 | 6.2 | 0 | 21.5291 | 21.4544 | 360.8105 | 6.2132 | 1.4544 | 20 | - | - | 0 | 0 | 53902.5547 | 360.8105 | 0 | 21.4544 | 0 | 0.074634 | -0.074634 | 34.9254 | -0.074634 | 6.2746 | 6.2746 | 21.4544 | 0 | 0 | 21.4544 | 360.8105 | 53902.5547 | 0 | Y | 0 | 0
2017-06-20 09:00 | 9 | 42.2 | 42.2 | 35 | 8.3151 | 30.825 | 39.1401 | 7.2 | 0 | 31.9401 | 21.4544 | 360.8105 | 6.2132 | 1.4544 | 20 | - | - | 0 | 0 | 54263.3652 | 360.8105 | 0 | 21.4544 | 0 | 10.4857 | -10.4857 | 24.5143 | -10.411 | 17.6857 | 17.6857 | 21.4544 | 0 | 0 | 21.4544 | 360.8105 | 54263.3652 | 0 | Y | 0 | 0
2017-06-20 10:00 | 10 | 45.9 | 45.9 | 35 | 8.2442 | 38.0037 | 46.2479 | 10.9 | 0 | 35.3479 | 21.4544 | 360.8105 | 6.2132 | 1.4544 | 20 | - | - | 0 | 0 | 54624.1757 | 360.8105 | 0 | 21.4544 | 0 | 13.8934 | -13.8934 | 21.1066 | -3.4078 | 24.7934 | 24.7934 | 21.4544 | 0 | 0 | 21.4544 | 360.8105 | 54624.1757 | 0 | Y | 0 | 0
2017-06-20 11:00 | 11 | 48.4 | 48.4 | 35 | 10.1696 | 42.0881 | 52.2577 | 13.4 | 0 | 38.8577 | 21.4544 | 360.8105 | 6.2132 | 1.4544 | 20 | - | - | 0 | 0 | 54984.9862 | 360.8105 | 0 | 21.4544 | 0 | 17.4032 | -17.4032 | 17.5968 | -3.5098 | 30.8032 | 30.8032 | 21.4544 | 0 | 0 | 21.4544 | 360.8105 | 54984.9862 | 0 | Y | 0 | 0
2017-06-20 12:00 | 12 | 48.6 | 48.6 | 35 | 10.1396 | 35.3879 | 45.5275 | 13.6 | 0 | 31.9275 | 21.4544 | 360.8105 | 6.2132 | 1.4544 | 20 | - | - | 0 | 0 | 55345.7966 | 360.8105 | 0 | 21.4544 | 0 | 10.473 | -10.473 | 24.527 | 6.9302 | 24.073 | 24.073 | 21.4544 | 0 | 0 | 21.4544 | 360.8105 | 55345.7966 | 0 | Y | 0 | 0
2017-06-20 13:00 | 13 | 46.3 | 46.3 | 35 | 9.8016 | 33.9836 | 43.7852 | 11.3 | 0 | 32.4852 | 21.4544 | 360.8105 | 6.2132 | 1.4544 | 20 | - | - | 0 | 0 | 55706.6071 | 360.8105 | 0 | 21.4544 | 0 | 11.0308 | -11.0308 | 23.9692 | -0.55773 | 22.3308 | 22.3308 | 21.4544 | 0 | 0 | 21.4544 | 360.8105 | 55706.6071 | 0 | Y | 0 | 0
2017-06-20 14:00 | 14 | 48 | 48 | 35 | 8.8181 | 35.6715 | 44.4896 | 13 | 0 | 31.4896 | 21.4544 | 360.8105 | 6.2132 | 1.4544 | 20 | - | - | 0 | 0 | 56067.4176 | 360.8105 | 0 | 21.4544 | 0 | 10.0352 | -10.0352 | 24.9648 | 0.9956 | 23.0352 | 23.0352 | 21.4544 | 0 | 0 | 21.4544 | 360.8105 | 56067.4176 | 0 | Y | 0 | 0
2017-06-20 15:00 | 15 | 50.1 | 50.1 | 35 | 9.1851 | 27.5148 | 36.7 | 15.1 | 0 | 21.6 | 21.4544 | 360.8105 | 6.2132 | 1.4544 | 20 | - | - | 0 | 0 | 56428.228 | 360.8105 | 0 | 21.4544 | 0 | 0.14553 | -0.14553 | 34.8545 | 9.8896 | 15.2455 | 15.2455 | 21.4544 | 0 | 0 | 21.4544 | 360.8105 | 56428.228 | 0 | Y | 0 | 0
2017-06-20 16:00 | 16 | 49.7 | 49.7 | 35 | 11.2139 | 13.8461 | 25.06 | 14.7 | 0 | 10.36 | 10.36 | 174.2298 | 3.0003 | 0.70232 | 9.6577 | - | - | 0 | 0 | 56602.4578 | 174.2298 | 0 | 10.36 | 0 | 1.1191e-13 | -1.1191e-13 | 35 | 0.14553 | 14.7 | 14.7 | 10.36 | 0 | 0 | 10.36 | 174.2298 | 56602.4578 | 0 | N | 0 | 0
2017-06-20 17:00 | 17 | 49.7 | 49.7 | 35 | 10.002 | 6.2007 | 16.2027 | 14.7 | 0 | 1.5027 | 1.5027 | 25.2717 | 0.43518 | 0.10187 | 1.4008 | - | - | 0 | 0 | 56627.7295 | 25.2717 | 0 | 1.5027 | 0 | -1.6165e-13 | 1.6165e-13 | 35 | 2.7711e-13 | 14.7 | 14.7 | 1.5027 | 0 | 0 | 1.5027 | 25.2717 | 56627.7295 | 1.7764e-15 | N | 0 | 0
2017-06-20 18:00 | 18 | 49.1 | 49.1 | 35 | 5.5553 | 0.58755 | 6.1429 | 14.1 | 7.9571 | 0 | 0 | 0 | 0 | 0 | 0 | - | - | 7.9571 | 398.0874 | 56229.6422 | 0 | 398.0874 | 0 | 7.9571 | 0 | 0 | 35 | -1.6342e-13 | 14.1 | 6.1429 | 0 | 7.9571 | 7.9571 | 0 | 0 | 56229.6422 | 0 | N | 0 | 0
2017-06-20 19:00 | 19 | 48.6 | 48.6 | 35 | 6.1376 | -0.015168 | 6.1225 | 13.6 | 7.4775 | 0 | 0 | 0 | 0 | 0 | 0 | - | - | 7.4775 | 374.0946 | 55855.5476 | 0 | 374.0946 | 0 | 7.4775 | 0 | 0 | 35 | 0 | 13.6 | 6.1225 | 0 | 7.4775 | 7.4775 | 0 | 0 | 55855.5476 | 0 | N | 0 | 0
2017-06-20 20:00 | 20 | 48.5 | 48.5 | 35 | 4.7078 | -0.015168 | 4.6926 | 13.5 | 8.8074 | 0 | 0 | 0 | 0 | 0 | 0 | - | - | 8.8074 | 440.6269 | 55414.9207 | 0 | 440.6269 | 0 | 8.8074 | 0 | 0 | 35 | 0 | 13.5 | 4.6926 | 0 | 8.8074 | 8.8074 | 0 | 0 | 55414.9207 | 0 | N | 0 | 0
2017-06-20 21:00 | 21 | 48.1 | 48.1 | 35 | 5.6092 | -0.015168 | 5.5941 | 13.1 | 7.5059 | 0 | 0 | 0 | 0 | 0 | 0 | - | - | 7.5059 | 375.5154 | 55039.4052 | 0 | 375.5154 | 0 | 7.5059 | 0 | 0 | 35 | 0 | 13.1 | 5.5941 | 0 | 7.5059 | 7.5059 | 0 | 0 | 55039.4052 | 0 | N | 0 | 0
2017-06-20 22:00 | 22 | 47.1 | 47.1 | 35 | 4.5026 | -0.015168 | 4.4874 | 12.1 | 7.6126 | 0 | 0 | 0 | 0 | 0 | 0 | - | - | 7.6126 | 380.8505 | 54658.5547 | 0 | 380.8505 | 0 | 7.6126 | 0 | 0 | 35 | 0 | 12.1 | 4.4874 | 0 | 7.6126 | 7.6126 | 0 | 0 | 54658.5547 | 0 | N | 0 | 6.3949e-14
2017-06-20 23:00 | 23 | 46.2 | 46.2 | 35 | 4.9942 | -0.015168 | 4.9791 | 11.2 | 6.2209 | 0 | 0 | 0 | 0 | 0 | 0 | 69.5294 | 4037.6744 | 6.2209 | 311.2284 | 54347.3263 | 0 | 311.2284 | 0 | 6.2209 | 0 | 0 | 35 | 0 | 11.2 | 4.9791 | 0 | 6.2209 | 6.2209 | 0 | 0 | 54347.3263 | 0 | N | 0 | 0
2017-06-21 | 0 | 41.5 | 41.5 | 35 | 3.5341 | -0.015168 | 3.519 | 6.5 | 2.981 | 0 | 0 | 0 | 0 | 0 | 0 | - | - | 2.981 | 149.1384 | 54198.1879 | 0 | 149.1384 | 0 | 2.981 | 0 | 0 | 35 | 0 | 6.5 | 3.519 | 0 | 2.981 | 2.981 | 0 | 0 | 54198.1879 | 0 | N | 0 | 0
2017-06-21 01:00 | 1 | 41.4 | 41.4 | 35 | 3.5116 | -0.015168 | 3.4964 | 6.4 | 2.9036 | 0 | 0 | 0 | 0 | 0 | 0 | - | - | 2.9036 | 145.2656 | 54052.9223 | 0 | 145.2656 | 0 | 2.9036 | 0 | 0 | 35 | 0 | 6.4 | 3.4964 | 0 | 2.9036 | 2.9036 | 0 | 0 | 54052.9223 | 0 | N | 0 | 0
2017-06-21 02:00 | 2 | 36.8 | 36.8 | 35 | 7.7152 | -0.015168 | 7.7 | 1.8 | 0 | 5.9 | 5.9 | 99.224 | 1.7087 | 0.39997 | 5.5001 | - | - | 0 | 0 | 54152.1463 | 99.224 | 0 | 5.9 | 0 | 1.0303e-13 | -1.0303e-13 | 35 | -9.9476e-14 | 1.8 | 1.8 | 5.9 | 0 | 0 | 5.9 | 99.224 | 54152.1463 | 0 | N | 0 | 0
2017-06-21 03:00 | 3 | 36.1 | 36.1 | 35 | 6.4578 | -0.015168 | 6.4427 | 1.1 | 0 | 5.3427 | 5.3427 | 89.8506 | 1.5472 | 0.36219 | 4.9805 | - | - | 0 | 0 | 54241.9968 | 89.8506 | 0 | 5.3427 | 0 | -7.3719e-14 | 7.3719e-14 | 35 | 1.7053e-13 | 1.1 | 1.1 | 5.3427 | 0 | 0 | 5.3427 | 89.8506 | 54241.9968 | 0 | N | 0 | 0
2017-06-21 04:00 | 4 | 35.4 | 35.4 | 35 | 6.1091 | -0.015168 | 6.094 | 0.4 | 0 | 5.694 | 5.694 | 95.7587 | 1.649 | 0.386 | 5.308 | - | - | 0 | 0 | 54337.7556 | 95.7587 | 0 | 5.694 | 0 | -1.7053e-13 | 1.7053e-13 | 35 | 9.9476e-14 | 0.4 | 0.4 | 5.694 | 0 | 0 | 5.694 | 95.7587 | 54337.7556 | 0 | N | 0 | 0
2017-06-21 05:00 | 5 | 36 | 36 | 35 | 4.9349 | -0.015168 | 4.9197 | 1 | 0 | 3.9197 | 3.9197 | 65.9197 | 1.1351 | 0.26572 | 3.654 | - | - | 0 | 0 | 54403.6753 | 65.9197 | 0 | 3.9197 | 0 | -4.6185e-14 | 4.6185e-14 | 35 | -1.279e-13 | 1 | 1 | 3.9197 | 0 | 0 | 3.9197 | 65.9197 | 54403.6753 | -3.5527e-15 | N | 0 | 0
2017-06-21 06:00 | 6 | 37.8 | 37.8 | 35 | 6.1945 | 1.5154 | 7.71 | 2.8 | 0 | 4.91 | 4.91 | 82.5739 | 1.4219 | 0.33286 | 4.5771 | - | - | 0 | 0 | 54486.2492 | 82.5739 | 0 | 4.91 | 0 | -1.7675e-13 | 1.7675e-13 | 35 | 1.35e-13 | 2.8 | 2.8 | 4.91 | 0 | 0 | 4.91 | 82.5739 | 54486.2492 | 0 | N | 0 | 0
2017-06-21 07:00 | 7 | 35.2 | 35.2 | 35 | 4.6291 | 9.3504 | 13.9795 | 0.2 | 0 | 13.7795 | 13.7795 | 231.7378 | 3.9906 | 0.93413 | 12.8454 | - | - | 0 | 0 | 54717.987 | 231.7378 | 0 | 13.7795 | 0 | -1.6875e-13 | 1.6875e-13 | 35 | 0 | 0.2 | 0.2 | 13.7795 | 0 | 0 | 13.7795 | 231.7378 | 54717.987 | 0 | Y | 0 | 0
2017-06-21 08:00 | 8 | 40 | 40 | 35 | 5.8677 | 20.7435 | 26.6112 | 5 | 0 | 21.6112 | 21.4544 | 360.8105 | 6.2132 | 1.4544 | 20 | - | - | 0 | 0 | 55078.7975 | 360.8105 | 0 | 21.4544 | 0 | 0.15675 | -0.15675 | 34.8432 | -0.15675 | 5.1568 | 5.1568 | 21.4544 | 0 | 0 | 21.4544 | 360.8105 | 55078.7975 | 0 | Y | 0 | 0
2017-06-21 09:00 | 9 | 41.6 | 41.6 | 35 | 6.0655 | 30.7189 | 36.7844 | 6.6 | 0 | 30.1844 | 21.4544 | 360.8105 | 6.2132 | 1.4544 | 20 | - | - | 0 | 0 | 55439.608 | 360.8105 | 0 | 21.4544 | 0 | 8.73 | -8.73 | 26.27 | -8.5733 | 15.33 | 15.33 | 21.4544 | 0 | 0 | 21.4544 | 360.8105 | 55439.608 | 0 | Y | 0 | 0
2017-06-21 10:00 | 10 | 44.3 | 44.3 | 35 | 5.7443 | 37.8479 | 43.5922 | 9.3 | 0 | 34.2922 | 21.4544 | 360.8105 | 6.2132 | 1.4544 | 20 | - | - | 0 | 0 | 55800.4185 | 360.8105 | 0 | 21.4544 | 0 | 12.8378 | -12.8378 | 22.1622 | -4.1077 | 22.1378 | 22.1378 | 21.4544 | 0 | 0 | 21.4544 | 360.8105 | 55800.4185 | 0 | Y | 0 | 0
2017-06-21 11:00 | 11 | 46.4 | 46.4 | 35 | 5.4167 | 41.9931 | 47.4098 | 11.4 | 0 | 36.0098 | 21.4544 | 360.8105 | 6.2132 | 1.4544 | 20 | - | - | 0 | 0 | 56161.2289 | 360.8105 | 0 | 21.4544 | 0 | 14.5553 | -14.5553 | 20.4447 | -1.7176 | 25.9553 | 25.9553 | 21.4544 | 0 | 0 | 21.4544 | 360.8105 | 56161.2289 | 0 | Y | 0 | 0
2017-06-21 12:00 | 12 | 47.6 | 47.6 | 35 | 4.9078 | 42.839 | 47.7467 | 12.6 | 0 | 35.1467 | 21.4544 | 360.8105 | 6.2132 | 1.4544 | 20 | - | - | 0 | 0 | 56522.0394 | 360.8105 | 0 | 21.4544 | 0 | 13.6923 | -13.6923 | 21.3077 | 0.86304 | 26.2923 | 26.2923 | 21.4544 | 0 | 0 | 21.4544 | 360.8105 | 56522.0394 | 0 | Y | 0 | 0
2017-06-21 13:00 | 13 | 48.2 | 48.2 | 35 | 3.8674 | 40.7703 | 44.6377 | 13.2 | 0 | 31.4377 | 21.4544 | 360.8105 | 6.2132 | 1.4544 | 20 | - | - | 0 | 0 | 56882.8499 | 360.8105 | 0 | 21.4544 | 0 | 9.9833 | -9.9833 | 25.0167 | 3.709 | 23.1833 | 23.1833 | 21.4544 | 0 | 0 | 21.4544 | 360.8105 | 56882.8499 | 0 | Y | 0 | 0
2017-06-21 14:00 | 14 | 47.9 | 47.9 | 35 | 4.1386 | 35.6665 | 39.8051 | 12.9 | 0 | 26.9051 | 21.4544 | 360.8105 | 6.2132 | 1.4544 | 20 | - | - | 0 | 0 | 57243.6603 | 360.8105 | 0 | 21.4544 | 0 | 5.4507 | -5.4507 | 29.5493 | 4.5326 | 18.3507 | 18.3507 | 21.4544 | 0 | 0 | 21.4544 | 360.8105 | 57243.6603 | 0 | Y | 0 | 0
2017-06-21 15:00 | 15 | 48.4 | 48.4 | 35 | 4.4639 | 27.6586 | 32.1225 | 13.4 | 0 | 18.7225 | 18.7225 | 314.8667 | 5.4221 | 1.2692 | 17.4533 | - | - | 0 | 0 | 57558.5271 | 314.8667 | 0 | 18.7225 | 0 | -1.954e-13 | 1.954e-13 | 35 | 5.4507 | 13.4 | 13.4 | 18.7225 | 0 | 0 | 18.7225 | 314.8667 | 57558.5271 | 0 | Y | 0 | 0
2017-06-21 16:00 | 16 | 50.1 | 50.1 | 35 | 3.5589 | 17.1389 | 20.6978 | 15.1 | 0 | 5.5978 | 5.5978 | 94.1415 | 1.6211 | 0.37948 | 5.2183 | - | - | 0 | 0 | 57652.6686 | 94.1415 | 0 | 5.5978 | 0 | -7.1942e-14 | 7.1942e-14 | 35 | -1.279e-13 | 15.1 | 15.1 | 5.5978 | 0 | 0 | 5.5978 | 94.1415 | 57652.6686 | 0 | N | 0 | 0
2017-06-21 17:00 | 17 | 48.2 | 48.2 | 35 | 3.6564 | 6.214 | 9.8704 | 13.2 | 3.3296 | 0 | 0 | 0 | 0 | 0 | 0 | - | - | 3.3296 | 166.5747 | 57486.0939 | 0 | 166.5747 | 0 | 3.3296 | 0 | 0 | 35 | -7.1054e-14 | 13.2 | 9.8704 | 0 | 3.3296 | 3.3296 | 0 | 0 | 57486.0939 | 0 | N | 0 | 0
2017-06-21 18:00 | 18 | 48.5 | 48.5 | 35 | 2.0002 | 0.59102 | 2.5912 | 13.5 | 10.9088 | 0 | 0 | 0 | 0 | 0 | 0 | - | - | 10.9088 | 545.7595 | 56940.3344 | 0 | 545.7595 | 0 | 10.9088 | 0 | 0 | 35 | 0 | 13.5 | 2.5912 | 0 | 10.9088 | 10.9088 | 0 | 0 | 56940.3344 | 0 | N | 0 | 0
2017-06-21 19:00 | 19 | 47 | 47 | 35 | 1.8305 | -0.015168 | 1.8154 | 12 | 10.1846 | 0 | 0 | 0 | 0 | 0 | 0 | - | - | 10.1846 | 509.5286 | 56430.8058 | 0 | 509.5286 | 0 | 10.1846 | 0 | 0 | 35 | 0 | 12 | 1.8154 | 0 | 10.1846 | 10.1846 | 0 | 0 | 56430.8058 | 0 | N | 0 | 0
2017-06-21 20:00 | 20 | 46.9 | 46.9 | 35 | 1.146 | -0.015168 | 1.1309 | 11.9 | 10.7691 | 0 | 0 | 0 | 0 | 0 | 0 | - | - | 10.7691 | 538.7712 | 55892.0346 | 0 | 538.7712 | 0 | 10.7691 | 0 | 0 | 35 | 0 | 11.9 | 1.1309 | 0 | 10.7691 | 10.7691 | 0 | 0 | 55892.0346 | 0 | N | 0 | 0
2017-06-21 21:00 | 21 | 46.9 | 46.9 | 35 | 1.0719 | -0.015168 | 1.0567 | 11.9 | 10.8433 | 0 | 0 | 0 | 0 | 0 | 0 | - | - | 10.8433 | 542.4808 | 55349.5538 | 0 | 542.4808 | 0 | 10.8433 | 0 | 0 | 35 | 0 | 11.9 | 1.0567 | 0 | 10.8433 | 10.8433 | 0 | 0 | 55349.5538 | 0 | N | 0 | 0
2017-06-21 22:00 | 22 | 46.1 | 46.1 | 35 | 2.1514 | -0.015168 | 2.1362 | 11.1 | 8.9638 | 0 | 0 | 0 | 0 | 0 | 0 | - | - | 8.9638 | 448.4515 | 54901.1023 | 0 | 448.4515 | 0 | 8.9638 | 0 | 0 | 35 | 0 | 11.1 | 2.1362 | 0 | 8.9638 | 8.9638 | 0 | 0 | 54901.1023 | 0 | N | 0 | 0
2017-06-21 23:00 | 23 | 42.5 | 42.5 | 35 | 1.9388 | -0.015168 | 1.9237 | 7.5 | 5.5763 | 0 | 0 | 0 | 0 | 0 | 0 | 61.9883 | 3599.7463 | 5.5763 | 278.9786 | 54622.1237 | 0 | 278.9786 | 0 | 5.5763 | 0 | 0 | 35 | 0 | 7.5 | 1.9237 | 0 | 5.5763 | 5.5763 | 0 | 0 | 54622.1237 | 0 | N | 0 | 0
2017-06-22 | 0 | 44.4 | 44.4 | 35 | 2.701 | -0.015168 | 2.6858 | 9.4 | 6.7142 | 0 | 0 | 0 | 0 | 0 | 0 | - | - | 6.7142 | 335.9058 | 54286.2179 | 0 | 335.9058 | 0 | 6.7142 | 0 | 0 | 35 | 0 | 9.4 | 2.6858 | 0 | 6.7142 | 6.7142 | 0 | 0 | 54286.2179 | 0 | N | 0 | 0
2017-06-22 01:00 | 1 | 37.7 | 37.7 | 35 | 4.1342 | -0.015168 | 4.119 | 2.7 | 0 | 1.419 | 1.419 | 23.8641 | 0.41094 | 0.096196 | 1.3228 | - | - | 0 | 0 | 54310.082 | 23.8641 | 0 | 1.419 | 0 | 1.2546e-13 | -1.2546e-13 | 35 | -1.279e-13 | 2.7 | 2.7 | 1.419 | 0 | 0 | 1.419 | 23.8641 | 54310.082 | -2.4425e-15 | N | 0 | 0
2017-06-22 02:00 | 2 | 34.8 | 34.8 | 34.8 | 4.2548 | -0.015168 | 4.2396 | 0 | 0 | 4.2396 | 4.2396 | 71.3002 | 1.2278 | 0.28741 | 3.9522 | - | - | 0 | 0 | 54381.3821 | 71.3002 | 0 | 4.2396 | 0 | 4.3521e-14 | -4.3521e-14 | 34.8 | -0.2 | 0 | 0 | 4.2396 | 0 | 0 | 4.2396 | 71.3002 | 54381.3821 | 4.3521e-14 | N | 0 | 0
2017-06-22 03:00 | 3 | 34.3 | 34.3 | 34.3 | 4.4312 | -0.015168 | 4.416 | 0 | 0 | 4.416 | 4.416 | 74.2663 | 1.2789 | 0.29937 | 4.1166 | - | - | 0 | 0 | 54455.6484 | 74.2663 | 0 | 4.416 | 0 | -1.3323e-14 | 1.3323e-14 | 34.3 | -0.5 | 0 | 0 | 4.416 | 0 | 0 | 4.416 | 74.2663 | 54455.6484 | -1.3323e-14 | N | 0 | 0
2017-06-22 04:00 | 4 | 34.5 | 34.5 | 34.5 | 4.8223 | -0.015168 | 4.8071 | 0 | 0 | 4.8071 | 4.8071 | 80.8436 | 1.3921 | 0.32588 | 4.4812 | - | - | 0 | 0 | 54536.492 | 80.8436 | 0 | 4.8071 | 0 | -1.1102e-13 | 1.1102e-13 | 34.5 | 0.2 | -1.1369e-13 | -1.1369e-13 | 4.8071 | 0 | 0 | 4.8071 | 80.8436 | 54536.492 | 0 | N | 0 | 0
2017-06-22 05:00 | 5 | 34.7 | 34.7 | 34.7 | 4.0288 | -0.015168 | 4.0136 | 0 | 0 | 4.0136 | 4.0136 | 67.4992 | 1.1623 | 0.27209 | 3.7415 | - | - | 0 | 0 | 54603.9912 | 67.4992 | 0 | 4.0136 | 0 | -1.0658e-14 | 1.0658e-14 | 34.7 | 0.2 | 0 | 0 | 4.0136 | 0 | 0 | 4.0136 | 67.4992 | 54603.9912 | -1.0658e-14 | N | 0 | 0
2017-06-22 06:00 | 6 | 36.6 | 36.6 | 35 | 4.9436 | 0.89915 | 5.8428 | 1.6 | 0 | 4.2428 | 4.2428 | 71.3527 | 1.2287 | 0.28762 | 3.9551 | - | - | 0 | 0 | 54675.3439 | 71.3527 | 0 | 4.2428 | 0 | 1.0836e-13 | -1.0836e-13 | 35 | 0.3 | 1.6 | 1.6 | 4.2428 | 0 | 0 | 4.2428 | 71.3527 | 54675.3439 | 0 | N | 0 | 0
2017-06-22 07:00 | 7 | 35.2 | 35.2 | 35 | 6.072 | 6.0171 | 12.0892 | 0.2 | 0 | 11.8892 | 11.8892 | 199.9469 | 3.4431 | 0.80599 | 11.0832 | - | - | 0 | 0 | 54875.2908 | 199.9469 | 0 | 11.8892 | 0 | -1.2434e-13 | 1.2434e-13 | 35 | 2.3448e-13 | 0.2 | 0.2 | 11.8892 | 0 | 0 | 11.8892 | 199.9469 | 54875.2908 | 0 | Y | 0 | 0
2017-06-22 08:00 | 8 | 40.5 | 40.5 | 35 | 5.1991 | 13.6079 | 18.807 | 5.5 | 0 | 13.307 | 13.307 | 223.79 | 3.8537 | 0.9021 | 12.4049 | - | - | 0 | 0 | 55099.0808 | 223.79 | 0 | 13.3069 | 0 | 6.7502e-14 | -6.7502e-14 | 35 | -1.9895e-13 | 5.5 | 5.5 | 13.3069 | 0 | 0 | 13.3069 | 223.79 | 55099.0808 | 0 | Y | 0 | 0
2017-06-22 09:00 | 9 | 39.5 | 39.5 | 35 | 3.6222 | 30.2717 | 33.8939 | 4.5 | 0 | 29.3939 | 21.4544 | 360.8105 | 6.2132 | 1.4544 | 20 | - | - | 0 | 0 | 55459.8913 | 360.8105 | 0 | 21.4544 | 0 | 7.9394 | -7.9394 | 27.0606 | -7.9394 | 12.4394 | 12.4394 | 21.4544 | 0 | 0 | 21.4544 | 360.8105 | 55459.8913 | 0 | Y | 0 | 0
2017-06-22 10:00 | 10 | 42.8 | 42.8 | 35 | 4.2395 | 34.5188 | 38.7582 | 7.8 | 0 | 30.9582 | 21.4544 | 360.8105 | 6.2132 | 1.4544 | 20 | - | - | 0 | 0 | 55820.7018 | 360.8105 | 0 | 21.4544 | 0 | 9.5038 | -9.5038 | 25.4962 | -1.5644 | 17.3038 | 17.3038 | 21.4544 | 0 | 0 | 21.4544 | 360.8105 | 55820.7018 | 0 | Y | 0 | 0
2017-06-22 11:00 | 11 | 46.6 | 46.6 | 35 | 5.0801 | 36.7577 | 41.8377 | 11.6 | 0 | 30.2377 | 21.4544 | 360.8105 | 6.2132 | 1.4544 | 20 | - | - | 0 | 0 | 56181.5122 | 360.8105 | 0 | 21.4544 | 0 | 8.7833 | -8.7833 | 26.2167 | 0.72049 | 20.3833 | 20.3833 | 21.4544 | 0 | 0 | 21.4544 | 360.8105 | 56181.5122 | 0 | Y | 0 | 0
2017-06-22 12:00 | 12 | 44.9 | 44.9 | 35 | 4.8934 | 28.0897 | 32.9831 | 9.9 | 0 | 23.0831 | 21.4544 | 360.8105 | 6.2132 | 1.4544 | 20 | - | - | 0 | 0 | 56542.3227 | 360.8105 | 0 | 21.4544 | 0 | 1.6287 | -1.6287 | 33.3713 | 7.1546 | 11.5287 | 11.5287 | 21.4544 | 0 | 0 | 21.4544 | 360.8105 | 56542.3227 | 0 | Y | 0 | 0
2017-06-22 13:00 | 13 | 46.7 | 46.7 | 35 | 4.0602 | 26.9026 | 30.9628 | 11.7 | 0 | 19.2628 | 19.2628 | 323.9524 | 5.5785 | 1.3059 | 17.9569 | - | - | 0 | 0 | 56866.2751 | 323.9524 | 0 | 19.2628 | 0 | -1.9895e-13 | 1.9895e-13 | 35 | 1.6287 | 11.7 | 11.7 | 19.2628 | 0 | 0 | 19.2628 | 323.9524 | 56866.2751 | 0 | Y | 0 | 0
2017-06-22 14:00 | 14 | 49 | 49 | 35 | 4.7909 | 24.9283 | 29.7193 | 14 | 0 | 15.7193 | 15.7193 | 264.359 | 4.5523 | 1.0656 | 14.6536 | - | - | 0 | 0 | 57130.6341 | 264.359 | 0 | 15.7193 | 0 | 1.1902e-13 | -1.1902e-13 | 35 | -3.1974e-13 | 14 | 14 | 15.7193 | 0 | 0 | 15.7193 | 264.359 | 57130.6341 | 0 | Y | 0 | 0
2017-06-22 15:00 | 15 | 50.8 | 50.8 | 35 | 3.9396 | 11.6856 | 15.6252 | 15.8 | 0.17476 | 0 | 0 | 0 | 0 | 0 | 0 | - | - | 0.17476 | 8.7431 | 57121.891 | 0 | 8.7431 | 0 | 0.17476 | 0 | 0 | 35 | 1.2079e-13 | 15.8 | 15.6252 | 0 | 0.17476 | 0.17476 | 0 | 0 | 57121.891 | 0 | Y | 0 | 0
2017-06-22 16:00 | 16 | 48 | 48 | 35 | 3.1274 | 12.7416 | 15.869 | 13 | 0 | 2.869 | 2.869 | 48.2502 | 0.83088 | 0.1945 | 2.6745 | - | - | 0 | 0 | 57170.1412 | 48.2502 | 0 | 2.869 | 0 | 0 | 0 | 35 | 0 | 13 | 13 | 2.869 | 0 | 0 | 2.869 | 48.2502 | 57170.1412 | 0 | N | 0 | 0
2017-06-22 17:00 | 17 | 45.3 | 45.3 | 35 | 3.3663 | 4.5034 | 7.8696 | 10.3 | 2.4304 | 0 | 0 | 0 | 0 | 0 | 0 | - | - | 2.4304 | 121.5886 | 57048.5526 | 0 | 121.5886 | 0 | 2.4304 | 0 | 0 | 35 | 0 | 10.3 | 7.8696 | 0 | 2.4304 | 2.4304 | 0 | 0 | 57048.5526 | 0 | N | 0 | -7.1054e-14
2017-06-22 18:00 | 18 | 46.4 | 46.4 | 35 | 2.1063 | 0.52443 | 2.6307 | 11.4 | 8.7693 | 0 | 0 | 0 | 0 | 0 | 0 | - | - | 8.7693 | 438.7221 | 56609.8305 | 0 | 438.7221 | 0 | 8.7693 | 0 | 0 | 35 | 0 | 11.4 | 2.6307 | 0 | 8.7693 | 8.7693 | 0 | 0 | 56609.8305 | 0 | N | 0 | -6.3949e-14
2017-06-22 19:00 | 19 | 46.7 | 46.7 | 35 | 0.91163 | -0.015168 | 0.89646 | 11.7 | 10.8035 | 0 | 0 | 0 | 0 | 0 | 0 | - | - | 10.8035 | 540.4921 | 56069.3384 | 0 | 540.4921 | 0 | 10.8035 | 0 | 0 | 35 | 0 | 11.7 | 0.89646 | 0 | 10.8035 | 10.8035 | 0 | 0 | 56069.3384 | 0 | N | 0 | 5.6843e-14
2017-06-22 20:00 | 20 | 46.8 | 46.8 | 35 | 1.6257 | -0.015168 | 1.6105 | 11.8 | 10.1895 | 0 | 0 | 0 | 0 | 0 | 0 | - | - | 10.1895 | 509.7732 | 55559.5651 | 0 | 509.7732 | 0 | 10.1895 | 0 | 0 | 35 | 0 | 11.8 | 1.6105 | 0 | 10.1895 | 10.1895 | 0 | 0 | 55559.5651 | 0 | N | 0 | 0
2017-06-22 21:00 | 21 | 47 | 47 | 35 | 1.2033 | -0.015168 | 1.1881 | 12 | 10.8119 | 0 | 0 | 0 | 0 | 0 | 0 | - | - | 10.8119 | 540.9084 | 55018.6567 | 0 | 540.9084 | 0 | 10.8119 | 0 | 0 | 35 | 0 | 12 | 1.1881 | 0 | 10.8119 | 10.8119 | 0 | 0 | 55018.6567 | 0 | N | 0 | 0
2017-06-22 22:00 | 22 | 46.5 | 46.5 | 35 | 2.5716 | -0.015168 | 2.5565 | 11.5 | 8.9435 | 0 | 0 | 0 | 0 | 0 | 0 | - | - | 8.9435 | 447.4369 | 54571.2198 | 0 | 447.4369 | 0 | 8.9435 | 0 | 0 | 35 | 0 | 11.5 | 2.5565 | 0 | 8.9435 | 8.9435 | 0 | 0 | 54571.2198 | 0 | N | 0 | 0
2017-06-22 23:00 | 23 | 42.8 | 42.8 | 35 | 2.3073 | -0.015168 | 2.2921 | 7.8 | 5.5079 | 0 | 0 | 0 | 0 | 0 | 0 | 49.8122 | 2892.6664 | 5.5079 | 275.5556 | 54295.6642 | 0 | 275.5556 | 0 | 5.5079 | 0 | 0 | 35 | 0 | 7.8 | 2.2921 | 0 | 5.5079 | 5.5079 | 0 | 0 | 54295.6642 | 0 | N | 0 | 0
2017-06-23 | 0 | 43.4 | 43.4 | 35 | 2.1189 | -0.015168 | 2.1037 | 8.4 | 6.2963 | 0 | 0 | 0 | 0 | 0 | 0 | - | - | 6.2963 | 314.9996 | 53980.6646 | 0 | 314.9996 | 0 | 6.2963 | 0 | 0 | 35 | 0 | 8.4 | 2.1037 | 0 | 6.2963 | 6.2963 | 0 | 0 | 53980.6646 | 0 | N | 0 | 0
2017-06-23 01:00 | 1 | 40.1 | 40.1 | 35 | 1.6147 | -0.015168 | 1.5996 | 5.1 | 3.5004 | 0 | 0 | 0 | 0 | 0 | 0 | - | - | 3.5004 | 175.1245 | 53805.5401 | 0 | 175.1245 | 0 | 3.5004 | 0 | 0 | 35 | 0 | 5.1 | 1.5996 | 0 | 3.5004 | 3.5004 | 0 | 0 | 53805.5401 | 0 | N | 0 | 6.3949e-14
2017-06-23 02:00 | 2 | 36.6 | 36.6 | 35 | 1.0204 | -0.015168 | 1.0052 | 1.6 | 0.59477 | 0 | 0 | 0 | 0 | 0 | 0 | - | - | 0.59477 | 29.7557 | 53775.7843 | 0 | 29.7557 | 0 | 0.59477 | 0 | 0 | 35 | 0 | 1.6 | 1.0052 | 0 | 0.59477 | 0.59477 | 0 | 0 | 53775.7843 | 0 | N | 0 | 0
2017-06-23 03:00 | 3 | 35.3 | 35.3 | 35 | 0.82079 | -0.015168 | 0.80562 | 0.3 | 0 | 0.50562 | 0.50562 | 8.5034 | 0.14643 | 0.034277 | 0.47135 | - | - | 0 | 0 | 53784.2877 | 8.5034 | 0 | 0.50562 | 0 | 2.0151e-13 | -2.0151e-13 | 35 | -1.9895e-13 | 0.3 | 0.3 | 0.50562 | 0 | 0 | 0.50562 | 8.5034 | 53784.2877 | 2.5535e-15 | N | 0 | 0
2017-06-23 04:00 | 4 | 34.9 | 34.9 | 34.9 | 0.8237 | -0.015168 | 0.80854 | 0 | 0 | 0.80854 | 0.80854 | 13.5976 | 0.23415 | 0.054812 | 0.75372 | - | - | 0 | 0 | 53797.8852 | 13.5976 | 0 | 0.80854 | 0 | -1.0458e-13 | 1.0458e-13 | 34.9 | -0.1 | -1.0658e-13 | -1.0658e-13 | 0.80854 | 0 | 0 | 0.80854 | 13.5976 | 53797.8852 | 1.9984e-15 | N | 0 | 0
2017-06-23 05:00 | 5 | 34.4 | 34.4 | 34.4 | 0.7986 | -0.015168 | 0.78343 | 0 | 0 | 0.78343 | 0.78343 | 13.1754 | 0.22688 | 0.05311 | 0.73032 | - | - | 0 | 0 | 53811.0606 | 13.1754 | 0 | 0.78343 | 0 | -9.0261e-14 | 9.0261e-14 | 34.4 | -0.5 | -9.2371e-14 | -9.2371e-14 | 0.78343 | 0 | 0 | 0.78343 | 13.1754 | 53811.0606 | 2.1094e-15 | N | 0 | 0
2017-06-23 06:00 | 6 | 34.1 | 34.1 | 34.1 | 1.1299 | 1.5081 | 2.6379 | 0 | 0 | 2.6379 | 2.6379 | 44.3636 | 0.76395 | 0.17883 | 2.4591 | - | - | 0 | 0 | 53855.4243 | 44.3636 | 0 | 2.6379 | 0 | -6.4393e-14 | 6.4393e-14 | 34.1 | -0.3 | -6.3949e-14 | -6.3949e-14 | 2.6379 | 0 | 0 | 2.6379 | 44.3636 | 53855.4243 | 0 | N | 0 | 0
2017-06-23 07:00 | 7 | 35.8 | 35.8 | 35 | 1.4912 | 9.0385 | 10.5298 | 0.8 | 0 | 9.7298 | 9.7298 | 163.6307 | 2.8177 | 0.65959 | 9.0702 | - | - | 0 | 0 | 54019.055 | 163.6307 | 0 | 9.7298 | 0 | -5.1514e-14 | 5.1514e-14 | 35 | 0.9 | 0.8 | 0.8 | 9.7298 | 0 | 0 | 9.7298 | 163.6307 | 54019.055 | 0 | Y | 0 | 0
2017-06-23 08:00 | 8 | 34 | 34 | 34 | 2.1742 | 11.9723 | 14.1465 | 0 | 0 | 14.1465 | 14.1465 | 237.9092 | 4.0968 | 0.95901 | 13.1875 | - | - | 0 | 0 | 54256.9642 | 237.9092 | 0 | 14.1465 | 0 | 7.4607e-14 | -7.4607e-14 | 34 | -1 | 7.1054e-14 | 7.1054e-14 | 14.1465 | 0 | 0 | 14.1465 | 237.9092 | 54256.9642 | 0 | Y | 0 | 0
2017-06-23 09:00 | 9 | 37.6 | 37.6 | 35 | 2.9083 | 29.2362 | 32.1445 | 2.6 | 0 | 29.5445 | 21.4544 | 360.8105 | 6.2132 | 1.4544 | 20 | - | - | 0 | 0 | 54617.7746 | 360.8105 | 0 | 21.4544 | 0 | 8.0901 | -8.0901 | 26.9099 | -7.0901 | 10.6901 | 10.6901 | 21.4544 | 0 | 0 | 21.4544 | 360.8105 | 54617.7746 | 0 | Y | 0 | 0
2017-06-23 10:00 | 10 | 40.2 | 40.2 | 35 | 3.6441 | 35.3664 | 39.0105 | 5.2 | 0 | 33.8105 | 21.4544 | 360.8105 | 6.2132 | 1.4544 | 20 | - | - | 0 | 0 | 54978.5851 | 360.8105 | 0 | 21.4544 | 0 | 12.3561 | -12.3561 | 22.6439 | -4.266 | 17.5561 | 17.5561 | 21.4544 | 0 | 0 | 21.4544 | 360.8105 | 54978.5851 | 0 | Y | 0 | 0
2017-06-23 11:00 | 11 | 41.2 | 41.2 | 35 | 6.0233 | 35.6837 | 41.707 | 6.2 | 0 | 35.507 | 21.4544 | 360.8105 | 6.2132 | 1.4544 | 20 | - | - | 0 | 0 | 55339.3956 | 360.8105 | 0 | 21.4544 | 0 | 14.0526 | -14.0526 | 20.9474 | -1.6965 | 20.2526 | 20.2526 | 21.4544 | 0 | 0 | 21.4544 | 360.8105 | 55339.3956 | 0 | Y | 0 | 0
2017-06-23 12:00 | 12 | 42.8 | 42.8 | 35 | 6.6582 | 42.8071 | 49.4653 | 7.8 | 0 | 41.6653 | 21.4544 | 360.8105 | 6.2132 | 1.4544 | 20 | - | - | 0 | 0 | 55700.2061 | 360.8105 | 0 | 21.4544 | 0 | 20.2109 | -20.2109 | 14.7891 | -6.1583 | 28.0109 | 28.0109 | 21.4544 | 0 | 0 | 21.4544 | 360.8105 | 55700.2061 | 0 | Y | 0 | 0
2017-06-23 13:00 | 13 | 43.6 | 43.6 | 35 | 7.1349 | 40.8013 | 47.9362 | 8.6 | 0 | 39.3362 | 21.4544 | 360.8105 | 6.2132 | 1.4544 | 20 | - | - | 0 | 0 | 56061.0165 | 360.8105 | 0 | 21.4544 | 0 | 17.8817 | -17.8817 | 17.1183 | 2.3291 | 26.4817 | 26.4817 | 21.4544 | 0 | 0 | 21.4544 | 360.8105 | 56061.0165 | 0 | Y | 0 | 0
2017-06-23 14:00 | 14 | 44.1 | 44.1 | 35 | 6.1126 | 35.8129 | 41.9255 | 9.1 | 0 | 32.8255 | 21.4544 | 360.8105 | 6.2132 | 1.4544 | 20 | - | - | 0 | 0 | 56421.827 | 360.8105 | 0 | 21.4544 | 0 | 11.3711 | -11.3711 | 23.6289 | 6.5107 | 20.4711 | 20.4711 | 21.4544 | 0 | 0 | 21.4544 | 360.8105 | 56421.827 | 0 | Y | 0 | 0
2017-06-23 15:00 | 15 | 44.2 | 44.2 | 35 | 5.4988 | 27.7749 | 33.2737 | 9.2 | 0 | 24.0737 | 21.4544 | 360.8105 | 6.2132 | 1.4544 | 20 | - | - | 0 | 0 | 56782.6375 | 360.8105 | 0 | 21.4544 | 0 | 2.6193 | -2.6193 | 32.3807 | 8.7518 | 11.8193 | 11.8193 | 21.4544 | 0 | 0 | 21.4544 | 360.8105 | 56782.6375 | 0 | Y | 0 | 0
2017-06-23 16:00 | 16 | 45.5 | 45.5 | 35 | 3.9787 | 17.3516 | 21.3303 | 10.5 | 0 | 10.8303 | 10.8303 | 182.1391 | 3.1365 | 0.7342 | 10.0961 | - | - | 0 | 0 | 56964.7766 | 182.1391 | 0 | 10.8303 | 0 | -4.6185e-14 | 4.6185e-14 | 35 | 2.6193 | 10.5 | 10.5 | 10.8303 | 0 | 0 | 10.8303 | 182.1391 | 56964.7766 | 0 | N | 0 | 0
2017-06-23 17:00 | 17 | 46.6 | 46.6 | 35 | 3.8797 | 6.6015 | 10.4812 | 11.6 | 1.1188 | 0 | 0 | 0 | 0 | 0 | 0 | - | - | 1.1188 | 55.9735 | 56908.8031 | 0 | 55.9735 | 0 | 1.1188 | 0 | 0 | 35 | 0 | 11.6 | 10.4812 | 0 | 1.1188 | 1.1188 | 0 | 0 | 56908.8031 | 0 | N | 0 | 0
2017-06-23 18:00 | 18 | 46.5 | 46.5 | 35 | 2.5949 | 0.65235 | 3.2472 | 11.5 | 8.2528 | 0 | 0 | 0 | 0 | 0 | 0 | - | - | 8.2528 | 412.8809 | 56495.9221 | 0 | 412.8809 | 0 | 8.2528 | 0 | 0 | 35 | 0 | 11.5 | 3.2472 | 0 | 8.2528 | 8.2528 | 0 | 0 | 56495.9221 | 0 | N | 0 | 7.1054e-14
2017-06-23 19:00 | 19 | 46.3 | 46.3 | 35 | 2.7156 | -0.015168 | 2.7004 | 11.3 | 8.5996 | 0 | 0 | 0 | 0 | 0 | 0 | - | - | 8.5996 | 430.2313 | 56065.6908 | 0 | 430.2313 | 0 | 8.5996 | 0 | 0 | 35 | 0 | 11.3 | 2.7004 | 0 | 8.5996 | 8.5996 | 0 | 0 | 56065.6908 | 0 | N | 0 | 0
2017-06-23 20:00 | 20 | 46.1 | 46.1 | 35 | 4.4371 | -0.015168 | 4.4219 | 11.1 | 6.6781 | 0 | 0 | 0 | 0 | 0 | 0 | - | - | 6.6781 | 334.0988 | 55731.592 | 0 | 334.0988 | 0 | 6.6781 | 0 | 0 | 35 | 0 | 11.1 | 4.4219 | 0 | 6.6781 | 6.6781 | 0 | 0 | 55731.592 | 0 | N | 0 | 0
2017-06-23 21:00 | 21 | 46.4 | 46.4 | 35 | 4.5259 | -0.015168 | 4.5107 | 11.4 | 6.8893 | 0 | 0 | 0 | 0 | 0 | 0 | - | - | 6.8893 | 344.6664 | 55386.9256 | 0 | 344.6664 | 0 | 6.8893 | 0 | 0 | 35 | 0 | 11.4 | 4.5107 | 0 | 6.8893 | 6.8893 | 0 | 0 | 55386.9256 | 0 | N | 0 | 0
2017-06-23 22:00 | 22 | 44.7 | 44.7 | 35 | 3.0026 | -0.015168 | 2.9875 | 9.7 | 6.7125 | 0 | 0 | 0 | 0 | 0 | 0 | - | - | 6.7125 | 335.8228 | 55051.1028 | 0 | 335.8228 | 0 | 6.7125 | 0 | 0 | 35 | 0 | 9.7 | 2.9875 | 0 | 6.7125 | 6.7125 | 0 | 0 | 55051.1028 | 0 | N | 0 | 0
2017-06-23 23:00 | 23 | 42.7 | 42.7 | 35 | 2.8169 | -0.015168 | 2.8018 | 7.7 | 4.8982 | 0 | 0 | 0 | 0 | 0 | 0 | 54.915 | 3188.9922 | 4.8982 | 245.0548 | 54806.048 | 0 | 245.0548 | 0 | 4.8982 | 0 | 0 | 35 | 0 | 7.7 | 2.8018 | 0 | 4.8982 | 4.8982 | 0 | 0 | 54806.048 | 0 | N | 0 | 7.1054e-14
2017-06-24 | 0 | 45.7 | 45.7 | 35 | 2.809 | -0.015168 | 2.7938 | 10.7 | 7.9062 | 0 | 0 | 0 | 0 | 0 | 0 | - | - | 7.9062 | 395.5391 | 54410.5089 | 0 | 395.5391 | 0 | 7.9062 | 0 | 0 | 35 | 0 | 10.7 | 2.7938 | 0 | 7.9062 | 7.9062 | 0 | 0 | 54410.5089 | 0 | N | 0 | 7.1054e-14
2017-06-24 01:00 | 1 | 41.8 | 41.8 | 35 | 3.8681 | -0.015168 | 3.8529 | 6.8 | 2.9471 | 0 | 0 | 0 | 0 | 0 | 0 | - | - | 2.9471 | 147.4419 | 54263.067 | 0 | 147.4419 | 0 | 2.9471 | 0 | 0 | 35 | 0 | 6.8 | 3.8529 | 0 | 2.9471 | 2.9471 | 0 | 0 | 54263.067 | 0 | N | 0 | 0
2017-06-24 02:00 | 2 | 36.6 | 36.6 | 35 | 3.8704 | -0.015168 | 3.8553 | 1.6 | 0 | 2.2553 | 2.2553 | 37.9281 | 0.65313 | 0.15289 | 2.1024 | - | - | 0 | 0 | 54300.9951 | 37.9281 | 0 | 2.2553 | 0 | -6.7057e-14 | 6.7057e-14 | 35 | 6.3949e-14 | 1.6 | 1.6 | 2.2553 | 0 | 0 | 2.2553 | 37.9281 | 54300.9951 | 0 | N | 0 | 0
2017-06-24 03:00 | 3 | 35.7 | 35.7 | 35 | 4.1638 | -0.015168 | 4.1487 | 0.7 | 0 | 3.4487 | 3.4487 | 57.9978 | 0.99873 | 0.23379 | 3.2149 | - | - | 0 | 0 | 54358.9929 | 57.9978 | 0 | 3.4487 | 0 | -8.1712e-14 | 8.1712e-14 | 35 | 0 | 0.7 | 0.7 | 3.4487 | 0 | 0 | 3.4487 | 57.9978 | 54358.9929 | 3.5527e-15 | N | 0 | 0
2017-06-24 04:00 | 4 | 34.8 | 34.8 | 34.8 | 3.5146 | -0.015168 | 3.4994 | 0 | 0 | 3.4994 | 3.4994 | 58.8515 | 1.0134 | 0.23723 | 3.2622 | - | - | 0 | 0 | 54417.8444 | 58.8515 | 0 | 3.4994 | 0 | -7.9048e-14 | 7.9048e-14 | 34.8 | -0.2 | -7.816e-14 | -7.816e-14 | 3.4994 | 0 | 0 | 3.4994 | 58.8515 | 54417.8444 | 0 | N | 0 | 0
2017-06-24 05:00 | 5 | 34.8 | 34.8 | 34.8 | 2.2442 | -0.015168 | 2.229 | 0 | 0 | 2.229 | 2.229 | 37.4867 | 0.64553 | 0.15111 | 2.0779 | - | - | 0 | 0 | 54455.331 | 37.4867 | 0 | 2.229 | 0 | 1.0925e-13 | -1.0925e-13 | 34.8 | -1.8474e-13 | 1.0658e-13 | 1.0658e-13 | 2.229 | 0 | 0 | 2.229 | 37.4867 | 54455.331 | 0 | N | 0 | 0
2017-06-24 06:00 | 6 | 35.4 | 35.4 | 35 | 1.6017 | 1.7247 | 3.3264 | 0.4 | 0 | 2.9264 | 2.9264 | 49.2148 | 0.84749 | 0.19838 | 2.728 | - | - | 0 | 0 | 54504.5458 | 49.2148 | 0 | 2.9264 | 0 | 1.9584e-13 | -1.9584e-13 | 35 | 0.2 | 0.4 | 0.4 | 2.9264 | 0 | 0 | 2.9264 | 49.2148 | 54504.5458 | 0 | N | 0 | 0
2017-06-24 07:00 | 7 | 36.5 | 36.5 | 35 | 3.1223 | 9.4469 | 12.5691 | 1.5 | 0 | 11.0691 | 11.0691 | 186.1554 | 3.2056 | 0.75039 | 10.3187 | - | - | 0 | 0 | 54690.7013 | 186.1554 | 0 | 11.0691 | 0 | -1.4744e-13 | 1.4744e-13 | 35 | 3.4817e-13 | 1.5 | 1.5 | 11.0691 | 0 | 0 | 11.0691 | 186.1554 | 54690.7013 | 0 | Y | 0 | 0
2017-06-24 08:00 | 8 | 34.5 | 34.5 | 34.5 | 3.8364 | 20.1991 | 24.0355 | 0 | 0 | 24.0355 | 21.4544 | 360.8105 | 6.2132 | 1.4544 | 20 | - | - | 0 | 0 | 55051.5117 | 360.8105 | 0 | 21.4544 | 0 | 2.5811 | -2.5811 | 31.9189 | -3.0811 | 2.5811 | 2.5811 | 21.4544 | 0 | 0 | 21.4544 | 360.8105 | 55051.5117 | 0 | Y | 0 | 0
2017-06-24 09:00 | 9 | 36.8 | 36.8 | 35 | 5.4752 | 28.3804 | 33.8556 | 1.8 | 0 | 32.0556 | 21.4544 | 360.8105 | 6.2132 | 1.4544 | 20 | - | - | 0 | 0 | 55412.3222 | 360.8105 | 0 | 21.4544 | 0 | 10.6012 | -10.6012 | 24.3988 | -7.5201 | 12.4012 | 12.4012 | 21.4544 | 0 | 0 | 21.4544 | 360.8105 | 55412.3222 | 0 | Y | 0 | 0
2017-06-24 10:00 | 10 | 40.1 | 40.1 | 35 | 8.2672 | 36.8467 | 45.1139 | 5.1 | 0 | 40.0139 | 21.4544 | 360.8105 | 6.2132 | 1.4544 | 20 | - | - | 0 | 0 | 55773.1327 | 360.8105 | 0 | 21.4544 | 0 | 18.5595 | -18.5595 | 16.4405 | -7.9583 | 23.6595 | 23.6595 | 21.4544 | 0 | 0 | 21.4544 | 360.8105 | 55773.1327 | 0 | Y | 0 | 0
2017-06-24 11:00 | 11 | 41.4 | 41.4 | 35 | 8.5106 | 41.0232 | 49.5339 | 6.4 | 0 | 43.1339 | 21.4544 | 360.8105 | 6.2132 | 1.4544 | 20 | - | - | 0 | 0 | 56133.9432 | 360.8105 | 0 | 21.4544 | 0 | 21.6794 | -21.6794 | 13.3206 | -3.12 | 28.0794 | 28.0794 | 21.4544 | 0 | 0 | 21.4544 | 360.8105 | 56133.9432 | 0 | Y | 0 | 0
2017-06-24 12:00 | 12 | 41.6 | 41.6 | 35 | 9.0395 | 35.4938 | 44.5332 | 6.6 | 0 | 37.9332 | 21.4544 | 360.8105 | 6.2132 | 1.4544 | 20 | - | - | 0 | 0 | 56494.7536 | 360.8105 | 0 | 21.4544 | 0 | 16.4788 | -16.4788 | 18.5212 | 5.2006 | 23.0788 | 23.0788 | 21.4544 | 0 | 0 | 21.4544 | 360.8105 | 56494.7536 | 0 | Y | 0 | 0
2017-06-24 13:00 | 13 | 42.4 | 42.4 | 35 | 7.4875 | 39.4163 | 46.9038 | 7.4 | 0 | 39.5038 | 21.4544 | 360.8105 | 6.2132 | 1.4544 | 20 | - | - | 0 | 0 | 56855.5641 | 360.8105 | 0 | 21.4544 | 0 | 18.0493 | -18.0493 | 16.9507 | -1.5705 | 25.4493 | 25.4493 | 21.4544 | 0 | 0 | 21.4544 | 360.8105 | 56855.5641 | 0 | Y | 0 | 0
2017-06-24 14:00 | 14 | 42.9 | 42.9 | 35 | 7.3804 | 26.7376 | 34.118 | 7.9 | 0 | 26.218 | 21.4544 | 360.8105 | 6.2132 | 1.4544 | 20 | - | - | 0 | 0 | 57216.3746 | 360.8105 | 0 | 21.4544 | 0 | 4.7636 | -4.7636 | 30.2364 | 13.2858 | 12.6636 | 12.6636 | 21.4544 | 0 | 0 | 21.4544 | 360.8105 | 57216.3746 | 0 | Y | 0 | 0
2017-06-24 15:00 | 15 | 42.7 | 42.7 | 35 | 8.1371 | 27.2479 | 35.385 | 7.7 | 0 | 27.685 | 21.4544 | 360.8105 | 6.2132 | 1.4544 | 20 | - | - | 0 | 0 | 57577.185 | 360.8105 | 0 | 21.4544 | 0 | 6.2306 | -6.2306 | 28.7694 | -1.467 | 13.9306 | 13.9306 | 21.4544 | 0 | 0 | 21.4544 | 360.8105 | 57577.185 | 0 | Y | 0 | 0
2017-06-24 16:00 | 16 | 43.2 | 43.2 | 35 | 7.3651 | 17.0898 | 24.4549 | 8.2 | 0 | 16.2549 | 16.2549 | 273.3675 | 4.7074 | 1.1019 | 15.153 | - | - | 0 | 0 | 57850.5525 | 273.3675 | 0 | 16.2549 | 0 | 1.3856e-13 | -1.3856e-13 | 35 | 6.2306 | 8.2 | 8.2 | 16.2549 | 0 | 0 | 16.2549 | 273.3675 | 57850.5525 | 0 | N | 0 | 0
2017-06-24 17:00 | 17 | 44.7 | 44.7 | 35 | 8.5093 | 6.6693 | 15.1786 | 9.7 | 0 | 5.4786 | 5.4786 | 92.1359 | 1.5866 | 0.3714 | 5.1072 | - | - | 0 | 0 | 57942.6884 | 92.1359 | 0 | 5.4786 | 0 | -1.9362e-13 | 1.9362e-13 | 35 | 3.3396e-13 | 9.7 | 9.7 | 5.4786 | 0 | 0 | 5.4786 | 92.1359 | 57942.6884 | 0 | N | 0 | 0
2017-06-24 18:00 | 18 | 44.5 | 44.5 | 35 | 5.6561 | 0.73366 | 6.3898 | 9.5 | 3.1102 | 0 | 0 | 0 | 0 | 0 | 0 | - | - | 3.1102 | 155.603 | 57787.0855 | 0 | 155.603 | 0 | 3.1102 | 0 | 0 | 35 | -1.9185e-13 | 9.5 | 6.3898 | 0 | 3.1102 | 3.1102 | 0 | 0 | 57787.0855 | 0 | N | 0 | 0
2017-06-24 19:00 | 19 | 45.3 | 45.3 | 35 | 6.109 | -0.015168 | 6.0938 | 10.3 | 4.2062 | 0 | 0 | 0 | 0 | 0 | 0 | - | - | 4.2062 | 210.4336 | 57576.6519 | 0 | 210.4336 | 0 | 4.2062 | 0 | 0 | 35 | 0 | 10.3 | 6.0938 | 0 | 4.2062 | 4.2062 | 0 | 0 | 57576.6519 | 0 | N | 0 | 0
2017-06-24 20:00 | 20 | 45 | 45 | 35 | 7.1241 | -0.015168 | 7.109 | 10 | 2.891 | 0 | 0 | 0 | 0 | 0 | 0 | - | - | 2.891 | 144.6357 | 57432.0161 | 0 | 144.6357 | 0 | 2.891 | 0 | 0 | 35 | 0 | 10 | 7.109 | 0 | 2.891 | 2.891 | 0 | 0 | 57432.0161 | 0 | N | 0 | 0
2017-06-24 21:00 | 21 | 45.9 | 45.9 | 35 | 4.9646 | -0.015168 | 4.9494 | 10.9 | 5.9506 | 0 | 0 | 0 | 0 | 0 | 0 | - | - | 5.9506 | 297.704 | 57134.3121 | 0 | 297.704 | 0 | 5.9506 | 0 | 0 | 35 | 0 | 10.9 | 4.9494 | 0 | 5.9506 | 5.9506 | 0 | 0 | 57134.3121 | 0 | N | 0 | -6.3949e-14
2017-06-24 22:00 | 22 | 45.8 | 45.8 | 35 | 4.635 | -0.015168 | 4.6199 | 10.8 | 6.1801 | 0 | 0 | 0 | 0 | 0 | 0 | - | - | 6.1801 | 309.1862 | 56825.1258 | 0 | 309.1862 | 0 | 6.1801 | 0 | 0 | 35 | 0 | 10.8 | 4.6199 | 0 | 6.1801 | 6.1801 | 0 | 0 | 56825.1258 | 0 | N | 0 | 6.3949e-14
2017-06-24 23:00 | 23 | 43.7 | 43.7 | 35 | 3.4794 | -0.015168 | 3.4642 | 8.7 | 5.2358 | 0 | 0 | 0 | 0 | 0 | 0 | 63.3637 | 3679.6215 | 5.2358 | 261.9417 | 56563.1842 | 0 | 261.9417 | 0 | 5.2358 | 0 | 0 | 35 | 0 | 8.7 | 3.4642 | 0 | 5.2358 | 5.2358 | 0 | 0 | 56563.1842 | 0 | N | 0 | -6.3949e-14
2017-06-25 | 0 | 44 | 44 | 35 | 2.3766 | -0.015168 | 2.3614 | 9 | 6.6386 | 0 | 0 | 0 | 0 | 0 | 0 | - | - | 6.6386 | 332.1221 | 56231.062 | 0 | 332.1221 | 0 | 6.6386 | 0 | 0 | 35 | 0 | 9 | 2.3614 | 0 | 6.6386 | 6.6386 | 0 | 0 | 56231.062 | 0 | N | 0 | 0
2017-06-25 01:00 | 1 | 42 | 42 | 35 | 2.0288 | -0.015168 | 2.0137 | 7 | 4.9863 | 0 | 0 | 0 | 0 | 0 | 0 | - | - | 4.9863 | 249.4624 | 55981.5996 | 0 | 249.4624 | 0 | 4.9863 | 0 | 0 | 35 | 0 | 7 | 2.0137 | 0 | 4.9863 | 4.9863 | 0 | 0 | 55981.5996 | 0 | N | 0 | -6.3949e-14
2017-06-25 02:00 | 2 | 37 | 37 | 35 | 5.8541 | -0.015168 | 5.8389 | 2 | 0 | 3.8389 | 3.8389 | 64.5607 | 1.1117 | 0.26024 | 3.5786 | - | - | 0 | 0 | 56046.1603 | 64.5607 | 0 | 3.8389 | 0 | -7.0166e-14 | 7.0166e-14 | 35 | 7.1054e-14 | 2 | 2 | 3.8389 | 0 | 0 | 3.8389 | 64.5607 | 56046.1603 | 0 | N | 0 | 0
2017-06-25 03:00 | 3 | 36.5 | 36.5 | 35 | 4.0545 | -0.015168 | 4.0393 | 1.5 | 0 | 2.5393 | 2.5393 | 42.7045 | 0.73538 | 0.17214 | 2.3671 | - | - | 0 | 0 | 56088.8648 | 42.7045 | 0 | 2.5393 | 0 | 1.8741e-13 | -1.8741e-13 | 35 | -2.558e-13 | 1.5 | 1.5 | 2.5393 | 0 | 0 | 2.5393 | 42.7045 | 56088.8648 | 0 | N | 0 | 0
2017-06-25 04:00 | 4 | 36 | 36 | 35 | 4.2864 | -0.015168 | 4.2712 | 1 | 0 | 3.2712 | 3.2712 | 55.0137 | 0.94735 | 0.22176 | 3.0495 | - | - | 0 | 0 | 56143.8785 | 55.0137 | 0 | 3.2712 | 0 | 1.8652e-13 | -1.8652e-13 | 35 | 0 | 1 | 1 | 3.2712 | 0 | 0 | 3.2712 | 55.0137 | 56143.8785 | 0 | N | 0 | 0
2017-06-25 05:00 | 5 | 35.8 | 35.8 | 35 | 6.1305 | -0.015168 | 6.1154 | 0.8 | 0 | 5.3154 | 5.3154 | 89.3911 | 1.5393 | 0.36034 | 4.955 | - | - | 0 | 0 | 56233.2696 | 89.3911 | 0 | 5.3154 | 0 | -1.1813e-13 | 1.1813e-13 | 35 | 3.0553e-13 | 0.8 | 0.8 | 5.3154 | 0 | 0 | 5.3154 | 89.3911 | 56233.2696 | 0 | N | 0 | 0
2017-06-25 06:00 | 6 | 36.8 | 36.8 | 35 | 8.9623 | 1.8311 | 10.7934 | 1.8 | 0 | 8.9934 | 8.9934 | 151.2473 | 2.6045 | 0.60968 | 8.3838 | - | - | 0 | 0 | 56384.517 | 151.2473 | 0 | 8.9934 | 0 | -6.2172e-14 | 6.2172e-14 | 35 | -5.6843e-14 | 1.8 | 1.8 | 8.9934 | 0 | 0 | 8.9934 | 151.2473 | 56384.517 | 0 | N | 0 | 0
2017-06-25 07:00 | 7 | 37.6 | 37.6 | 35 | 10.7624 | 9.495 | 20.2574 | 2.6 | 0 | 17.6574 | 17.6574 | 296.953 | 5.1136 | 1.197 | 16.4603 | - | - | 0 | 0 | 56681.47 | 296.953 | 0 | 17.6574 | 0 | -1.954e-13 | 1.954e-13 | 35 | 1.35e-13 | 2.6 | 2.6 | 17.6574 | 0 | 0 | 17.6574 | 296.953 | 56681.47 | 0 | Y | 0 | 0
2017-06-25 08:00 | 8 | 34.7 | 34.7 | 34.7 | 14.1308 | 20.3009 | 34.4317 | 0 | 0 | 34.4317 | 21.4544 | 360.8105 | 6.2132 | 1.4544 | 20 | - | - | 0 | 0 | 57042.2805 | 360.8105 | 0 | 21.4544 | 0 | 12.9773 | -12.9773 | 21.7227 | -13.2773 | 12.9773 | 12.9773 | 21.4544 | 0 | 0 | 21.4544 | 360.8105 | 57042.2805 | 0 | Y | 0 | 0
2017-06-25 09:00 | 9 | 38.1 | 38.1 | 35 | 12.797 | 27.8554 | 40.6525 | 3.1 | 0 | 37.5525 | 21.4544 | 360.8105 | 6.2132 | 1.4544 | 20 | - | - | 0 | 0 | 57403.0909 | 360.8105 | 0 | 21.4544 | 0 | 16.098 | -16.098 | 18.902 | -2.8207 | 19.198 | 19.198 | 21.4544 | 0 | 0 | 21.4544 | 360.8105 | 57403.0909 | 0 | Y | 0 | 0
2017-06-25 10:00 | 10 | 41.3 | 41.3 | 35 | 10.5303 | 35.049 | 45.5793 | 6.3 | 0 | 39.2793 | 21.4544 | 360.8105 | 6.2132 | 1.4544 | 20 | - | - | 0 | 0 | 57763.9014 | 360.8105 | 0 | 21.4544 | 0 | 17.8249 | -17.8249 | 17.1751 | -1.7268 | 24.1249 | 24.1249 | 21.4544 | 0 | 0 | 21.4544 | 360.8105 | 57763.9014 | 0 | Y | 0 | 0
2017-06-25 11:00 | 11 | 45.4 | 45.4 | 35 | 10.547 | 40.1019 | 50.6489 | 10.4 | 0 | 40.2489 | 21.4544 | 360.8105 | 6.2132 | 1.4544 | 20 | - | - | 0 | 0 | 58124.7119 | 360.8105 | 0 | 21.4544 | 0 | 18.7945 | -18.7945 | 16.2055 | -0.96959 | 29.1945 | 29.1945 | 21.4544 | 0 | 0 | 21.4544 | 360.8105 | 58124.7119 | 0 | Y | 0 | 0
2017-06-25 12:00 | 12 | 42.9 | 42.9 | 35 | 11.4681 | 42.691 | 54.1591 | 7.9 | 0 | 46.2591 | 21.4544 | 360.8105 | 6.2132 | 1.4544 | 20 | - | - | 0 | 0 | 58485.5224 | 360.8105 | 0 | 21.4544 | 0 | 24.8047 | -24.8047 | 10.1953 | -6.0102 | 32.7047 | 32.7047 | 21.4544 | 0 | 0 | 21.4544 | 360.8105 | 58485.5224 | 0 | Y | 0 | 0
2017-06-25 13:00 | 13 | 43.8 | 43.8 | 35 | 8.2923 | 40.5722 | 48.8645 | 8.8 | 0 | 40.0645 | 21.4544 | 360.8105 | 6.2132 | 1.4544 | 20 | - | - | 0 | 0 | 58846.3328 | 360.8105 | 0 | 21.4544 | 0 | 18.6101 | -18.6101 | 16.3899 | 6.1946 | 27.4101 | 27.4101 | 21.4544 | 0 | 0 | 21.4544 | 360.8105 | 58846.3328 | 0 | Y | 0 | 0
2017-06-25 14:00 | 14 | 43 | 43 | 35 | 6.9151 | 35.0654 | 41.9805 | 8 | 0 | 33.9805 | 21.4544 | 360.8105 | 6.2132 | 1.4544 | 20 | - | - | 0 | 0 | 59207.1433 | 360.8105 | 0 | 21.4544 | 0 | 12.5261 | -12.5261 | 22.4739 | 6.084 | 20.5261 | 20.5261 | 21.4544 | 0 | 0 | 21.4544 | 360.8105 | 59207.1433 | 0 | Y | 0 | 0
2017-06-25 15:00 | 15 | 43.3 | 43.3 | 35 | 6.1968 | 26.9583 | 33.1551 | 8.3 | 0 | 24.8551 | 21.4544 | 360.8105 | 6.2132 | 1.4544 | 20 | - | - | 0 | 0 | 59567.9538 | 360.8105 | 0 | 21.4544 | 0 | 3.4007 | -3.4007 | 31.5993 | 9.1254 | 11.7007 | 11.7007 | 21.4544 | 0 | 0 | 21.4544 | 360.8105 | 59567.9538 | 0 | Y | 0 | 0
2017-06-25 16:00 | 16 | 45.3 | 45.3 | 35 | 7.9742 | 16.8166 | 24.7908 | 10.3 | 0 | 14.4908 | 14.4908 | 243.6995 | 4.1965 | 0.98235 | 13.5084 | - | - | 0 | 0 | 59811.6533 | 243.6995 | 0 | 14.4908 | 0 | -2.3093e-14 | 2.3093e-14 | 35 | 3.4007 | 10.3 | 10.3 | 14.4908 | 0 | 0 | 14.4908 | 243.6995 | 59811.6533 | 0 | N | 0 | 0
2017-06-25 17:00 | 17 | 44.1 | 44.1 | 35 | 7.0058 | 6.8312 | 13.837 | 9.1 | 0 | 4.737 | 4.737 | 79.6648 | 1.3718 | 0.32113 | 4.4159 | - | - | 0 | 0 | 59891.3181 | 79.6648 | 0 | 4.737 | 0 | 1.4655e-13 | -1.4655e-13 | 35 | -1.7053e-13 | 9.1 | 9.1 | 4.737 | 0 | 0 | 4.737 | 79.6648 | 59891.3181 | 0 | N | 0 | 0
2017-06-25 18:00 | 18 | 46.2 | 46.2 | 35 | 6.9047 | 0.69087 | 7.5956 | 11.2 | 3.6044 | 0 | 0 | 0 | 0 | 0 | 0 | - | - | 3.6044 | 180.3276 | 59710.9905 | 0 | 180.3276 | 0 | 3.6044 | 0 | 0 | 35 | 1.4921e-13 | 11.2 | 7.5956 | 0 | 3.6044 | 3.6044 | 0 | 0 | 59710.9905 | 0 | N | 0 | 0
2017-06-25 19:00 | 19 | 46.3 | 46.3 | 35 | 6.7788 | -0.015168 | 6.7636 | 11.3 | 4.5364 | 0 | 0 | 0 | 0 | 0 | 0 | - | - | 4.5364 | 226.9518 | 59484.0387 | 0 | 226.9518 | 0 | 4.5364 | 0 | 0 | 35 | 0 | 11.3 | 6.7636 | 0 | 4.5364 | 4.5364 | 0 | 0 | 59484.0387 | 0 | N | 0 | -6.3949e-14
2017-06-25 20:00 | 20 | 46.4 | 46.4 | 35 | 6.1269 | -0.015168 | 6.1118 | 11.4 | 5.2882 | 0 | 0 | 0 | 0 | 0 | 0 | - | - | 5.2882 | 264.5667 | 59219.472 | 0 | 264.5667 | 0 | 5.2882 | 0 | 0 | 35 | 0 | 11.4 | 6.1118 | 0 | 5.2882 | 5.2882 | 0 | 0 | 59219.472 | 0 | N | 0 | 0
2017-06-25 21:00 | 21 | 45 | 45 | 35 | 6.0226 | -0.015168 | 6.0074 | 10 | 3.9926 | 0 | 0 | 0 | 0 | 0 | 0 | - | - | 3.9926 | 199.7469 | 59019.7251 | 0 | 199.7469 | 0 | 3.9926 | 0 | 0 | 35 | 0 | 10 | 6.0074 | 0 | 3.9926 | 3.9926 | 0 | 0 | 59019.7251 | 0 | N | 0 | 0
2017-06-25 22:00 | 22 | 45.4 | 45.4 | 35 | 5.9767 | -0.015168 | 5.9615 | 10.4 | 4.4385 | 0 | 0 | 0 | 0 | 0 | 0 | - | - | 4.4385 | 222.0549 | 58797.6702 | 0 | 222.0549 | 0 | 4.4385 | 0 | 0 | 35 | 0 | 10.4 | 5.9615 | 0 | 4.4385 | 4.4385 | 0 | 0 | 58797.6702 | 0 | N | 0 | -6.3949e-14
2017-06-25 23:00 | 23 | 43.7 | 43.7 | 35 | 7.5639 | -0.015168 | 7.5488 | 8.7 | 1.1512 | 0 | 0 | 0 | 0 | 0 | 0 | 67.326 | 3909.7184 | 1.1512 | 57.596 | 58740.0742 | 0 | 57.596 | 0 | 1.1512 | 0 | 0 | 35 | 0 | 8.7 | 7.5488 | 0 | 1.1512 | 1.1512 | 0 | 0 | 58740.0742 | 0 | N | 0 | 0
2017-06-26 | 0 | 41.8 | 41.8 | 35 | 9.7584 | -0.015168 | 9.7432 | 6.8 | 0 | 2.9432 | 2.9432 | 49.4976 | 0.85236 | 0.19952 | 2.7437 | - | - | 0 | 0 | 58789.5718 | 49.4976 | 0 | 2.9432 | 0 | -1.9096e-13 | 1.9096e-13 | 35 | 1.9185e-13 | 6.8 | 6.8 | 2.9432 | 0 | 0 | 2.9432 | 49.4976 | 58789.5718 | 0 | N | 0 | 0
2017-06-26 01:00 | 1 | 37.7 | 37.7 | 35 | 6.6444 | -0.015168 | 6.6292 | 2.7 | 0 | 3.9292 | 3.9292 | 66.0795 | 1.1379 | 0.26637 | 3.6628 | - | - | 0 | 0 | 58855.6513 | 66.0795 | 0 | 3.9292 | 0 | -2.0295e-13 | 2.0295e-13 | 35 | 0 | 2.7 | 2.7 | 3.9292 | 0 | 0 | 3.9292 | 66.0795 | 58855.6513 | 0 | N | 0 | 0
2017-06-26 02:00 | 2 | 36.7 | 36.7 | 35 | 9.0881 | -0.015168 | 9.073 | 1.7 | 0 | 7.373 | 7.373 | 123.9952 | 2.1352 | 0.49982 | 6.8731 | - | - | 0 | 0 | 58979.6465 | 123.9952 | 0 | 7.373 | 0 | 1.4477e-13 | -1.4477e-13 | 35 | -3.4817e-13 | 1.7 | 1.7 | 7.373 | 0 | 0 | 7.373 | 123.9952 | 58979.6465 | 0 | N | 0 | 0
2017-06-26 03:00 | 3 | 35.5 | 35.5 | 35 | 8.2586 | -0.015168 | 8.2434 | 0.5 | 0 | 7.7434 | 7.7434 | 130.2252 | 2.2425 | 0.52494 | 7.2185 | - | - | 0 | 0 | 59109.8717 | 130.2252 | 0 | 7.7434 | 0 | 1.0658e-13 | -1.0658e-13 | 35 | 0 | 0.5 | 0.5 | 7.7434 | 0 | 0 | 7.7434 | 130.2252 | 59109.8717 | 0 | N | 0 | 0
2017-06-26 04:00 | 4 | 34.1 | 34.1 | 34.1 | 6.1563 | -0.015168 | 6.1412 | 0 | 0 | 6.1412 | 6.1412 | 103.2794 | 1.7785 | 0.41632 | 5.7249 | - | - | 0 | 0 | 59213.1511 | 103.2794 | 0 | 6.1412 | 0 | 1.1369e-13 | -1.1369e-13 | 34.1 | -0.9 | 1.1369e-13 | 1.1369e-13 | 6.1412 | 0 | 0 | 6.1412 | 103.2794 | 59213.1511 | 0 | N | 0 | 0
2017-06-26 05:00 | 5 | 33.7 | 33.7 | 33.7 | 3.5356 | -0.015168 | 3.5205 | 0 | 0 | 3.5205 | 3.5205 | 59.2057 | 1.0195 | 0.23866 | 3.2818 | - | - | 0 | 0 | 59272.3568 | 59.2057 | 0 | 3.5205 | 0 | 1.5987e-13 | -1.5987e-13 | 33.7 | -0.4 | 1.5632e-13 | 1.5632e-13 | 3.5205 | 0 | 0 | 3.5205 | 59.2057 | 59272.3568 | 3.5527e-15 | N | 0 | 0
2017-06-26 06:00 | 6 | 35.7 | 35.7 | 35 | 4.332 | 2.1006 | 6.4326 | 0.7 | 0 | 5.7326 | 5.7326 | 96.4086 | 1.6602 | 0.38862 | 5.344 | - | - | 0 | 0 | 59368.7653 | 96.4086 | 0 | 5.7326 | 0 | 4.6185e-14 | -4.6185e-14 | 35 | 1.3 | 0.7 | 0.7 | 5.7326 | 0 | 0 | 5.7326 | 96.4086 | 59368.7653 | 0 | N | 0 | 0
2017-06-26 07:00 | 7 | 35.2 | 35.2 | 35 | 5.8456 | 9.4777 | 15.3233 | 0.2 | 0 | 15.1233 | 15.1233 | 254.3371 | 4.3797 | 1.0252 | 14.0981 | - | - | 0 | 0 | 59623.1024 | 254.3371 | 0 | 15.1233 | 0 | 1.1546e-13 | -1.1546e-13 | 35 | -7.1054e-14 | 0.2 | 0.2 | 15.1233 | 0 | 0 | 15.1233 | 254.3371 | 59623.1024 | 0 | Y | 0 | 0
2017-06-26 08:00 | 8 | 38.7 | 38.7 | 35 | 6.8823 | 19.4654 | 26.3477 | 3.7 | 0 | 22.6477 | 21.4544 | 360.8105 | 6.2132 | 1.4544 | 20 | - | - | 0 | 0 | 59983.9129 | 360.8105 | 0 | 21.4544 | 0 | 1.1933 | -1.1933 | 33.8067 | -1.1933 | 4.8933 | 4.8933 | 21.4544 | 0 | 0 | 21.4544 | 360.8105 | 59983.9129 | 0 | Y | 0 | 0
2017-06-26 09:00 | 9 | 40.6 | 40.6 | 35 | 8.5112 | 28.6492 | 37.1604 | 5.6 | 0 | 31.5604 | 21.4544 | 360.8105 | 6.2132 | 1.4544 | 20 | - | - | 0 | 0 | 60344.7233 | 360.8105 | 0 | 21.4544 | 0 | 10.106 | -10.106 | 24.894 | -8.9127 | 15.706 | 15.706 | 21.4544 | 0 | 0 | 21.4544 | 360.8105 | 60344.7233 | 0 | Y | 0 | 0
2017-06-26 10:00 | 10 | 42.7 | 42.7 | 35 | 8.5922 | 35.5317 | 44.124 | 7.7 | 0 | 36.424 | 21.4544 | 360.8105 | 6.2132 | 1.4544 | 20 | - | - | 0 | 0 | 60705.5338 | 360.8105 | 0 | 21.4544 | 0 | 14.9695 | -14.9695 | 20.0305 | -4.8636 | 22.6695 | 22.6695 | 21.4544 | 0 | 0 | 21.4544 | 360.8105 | 60705.5338 | 0 | Y | 0 | 0
2017-06-26 11:00 | 11 | 45 | 45 | 35 | 7.7592 | 29.2237 | 36.983 | 10 | 0 | 26.983 | 21.4544 | 360.8105 | 6.2132 | 1.4544 | 20 | - | - | 0 | 0 | 61066.3443 | 360.8105 | 0 | 21.4544 | 0 | 5.5285 | -5.5285 | 29.4715 | 9.441 | 15.5285 | 15.5285 | 21.4544 | 0 | 0 | 21.4544 | 360.8105 | 61066.3443 | 0 | Y | 0 | 0
2017-06-26 12:00 | 12 | 45 | 45 | 35 | 6.8582 | 31.9955 | 38.8537 | 10 | 0 | 28.8537 | 21.4544 | 360.8105 | 6.2132 | 1.4544 | 20 | - | - | 0 | 0 | 61427.1548 | 360.8105 | 0 | 21.4544 | 0 | 7.3993 | -7.3993 | 27.6007 | -1.8707 | 17.3993 | 17.3993 | 21.4544 | 0 | 0 | 21.4544 | 360.8105 | 61427.1548 | 0 | Y | 0 | 0
2017-06-26 13:00 | 13 | 47.1 | 47.1 | 35 | 7.0283 | 38.7814 | 45.8098 | 12.1 | 0 | 33.7098 | 21.4544 | 360.8105 | 6.2132 | 1.4544 | 20 | - | - | 0 | 0 | 61787.9652 | 360.8105 | 0 | 21.4544 | 0 | 12.2553 | -12.2553 | 22.7447 | -4.856 | 24.3553 | 24.3553 | 21.4544 | 0 | 0 | 21.4544 | 360.8105 | 61787.9652 | 0 | Y | 0 | 0
2017-06-26 14:00 | 14 | 47.5 | 47.5 | 35 | 7.7693 | 33.4774 | 41.2467 | 12.5 | 0 | 28.7467 | 21.4544 | 360.8105 | 6.2132 | 1.4544 | 20 | - | - | 0 | 0 | 62148.7757 | 360.8105 | 0 | 21.4544 | 0 | 7.2923 | -7.2923 | 27.7077 | 4.9631 | 19.7923 | 19.7923 | 21.4544 | 0 | 0 | 21.4544 | 360.8105 | 62148.7757 | 0 | Y | 0 | 0
2017-06-26 15:00 | 15 | 47.9 | 47.9 | 35 | 7.0348 | 18.765 | 25.7998 | 12.9 | 0 | 12.8998 | 12.8998 | 216.9423 | 3.7358 | 0.87449 | 12.0253 | - | - | 0 | 0 | 62365.718 | 216.9423 | 0 | 12.8998 | 0 | 4.4409e-14 | -4.4409e-14 | 35 | 7.2923 | 12.9 | 12.9 | 12.8998 | 0 | 0 | 12.8998 | 216.9423 | 62365.718 | 0 | Y | 0 | 0
2017-06-26 16:00 | 16 | 47.6 | 47.6 | 35 | 4.0165 | 16.4001 | 20.4166 | 12.6 | 0 | 7.8165 | 7.8165 | 131.4551 | 2.2637 | 0.52989 | 7.2867 | - | - | 0 | 0 | 62497.1731 | 131.4551 | 0 | 7.8165 | 0 | 1.8119e-13 | -1.8119e-13 | 35 | -1.4211e-13 | 12.6 | 12.6 | 7.8165 | 0 | 0 | 7.8165 | 131.4551 | 62497.1731 | 0 | N | 0 | 0
2017-06-26 17:00 | 17 | 47.3 | 47.3 | 35 | 4.3898 | 5.7542 | 10.144 | 12.3 | 2.156 | 0 | 0 | 0 | 0 | 0 | 0 | - | - | 2.156 | 107.8637 | 62389.3093 | 0 | 107.8637 | 0 | 2.156 | 0 | 0 | 35 | 1.8474e-13 | 12.3 | 10.144 | 0 | 2.156 | 2.156 | 0 | 0 | 62389.3093 | 0 | N | 0 | 0
2017-06-26 18:00 | 18 | 48.1 | 48.1 | 35 | 2.4154 | 0.30367 | 2.719 | 13.1 | 10.381 | 0 | 0 | 0 | 0 | 0 | 0 | - | - | 10.381 | 519.351 | 61869.9583 | 0 | 519.351 | 0 | 10.381 | 0 | 0 | 35 | 0 | 13.1 | 2.719 | 0 | 10.381 | 10.381 | 0 | 0 | 61869.9583 | 0 | N | 0 | 6.3949e-14
2017-06-26 19:00 | 19 | 47.2 | 47.2 | 35 | 2.5161 | -0.015168 | 2.501 | 12.2 | 9.699 | 0 | 0 | 0 | 0 | 0 | 0 | - | - | 9.699 | 485.2344 | 61384.7239 | 0 | 485.2344 | 0 | 9.699 | 0 | 0 | 35 | 0 | 12.2 | 2.501 | 0 | 9.699 | 9.699 | 0 | 0 | 61384.7239 | 0 | N | 0 | 0
2017-06-26 20:00 | 20 | 46.1 | 46.1 | 35 | 2.7639 | -0.015168 | 2.7487 | 11.1 | 8.3513 | 0 | 0 | 0 | 0 | 0 | 0 | - | - | 8.3513 | 417.8081 | 60966.9158 | 0 | 417.8081 | 0 | 8.3513 | 0 | 0 | 35 | 0 | 11.1 | 2.7487 | 0 | 8.3513 | 8.3513 | 0 | 0 | 60966.9158 | 0 | N | 0 | 6.3949e-14
2017-06-26 21:00 | 21 | 46.7 | 46.7 | 35 | 2.765 | -0.015168 | 2.7498 | 11.7 | 8.9502 | 0 | 0 | 0 | 0 | 0 | 0 | - | - | 8.9502 | 447.7691 | 60519.1467 | 0 | 447.7691 | 0 | 8.9502 | 0 | 0 | 35 | 0 | 11.7 | 2.7498 | 0 | 8.9502 | 8.9502 | 0 | 0 | 60519.1467 | 0 | N | 0 | 0
2017-06-26 22:00 | 22 | 45.8 | 45.8 | 35 | 3.0909 | -0.015168 | 3.0757 | 10.8 | 7.7243 | 0 | 0 | 0 | 0 | 0 | 0 | - | - | 7.7243 | 386.4413 | 60132.7054 | 0 | 386.4413 | 0 | 7.7243 | 0 | 0 | 35 | 0 | 10.8 | 3.0757 | 0 | 7.7243 | 7.7243 | 0 | 0 | 60132.7054 | 0 | N | 0 | 0
2017-06-26 23:00 | 23 | 42.3 | 42.3 | 35 | 1.5783 | -0.015168 | 1.5631 | 7.3 | 5.7369 | 0 | 0 | 0 | 0 | 0 | 0 | 64.6979 | 3757.0988 | 5.7369 | 287.0123 | 59845.6931 | 0 | 287.0123 | 0 | 5.7369 | 0 | 0 | 35 | 0 | 7.3 | 1.5631 | 0 | 5.7369 | 5.7369 | 0 | 0 | 59845.6931 | 0 | N | 0 | 6.3949e-14
2017-06-27 | 0 | 43 | 43 | 35 | 2.4987 | -0.015168 | 2.4836 | 8 | 5.5164 | 0 | 0 | 0 | 0 | 0 | 0 | - | - | 5.5164 | 275.9819 | 59569.7112 | 0 | 275.9819 | 0 | 5.5164 | 0 | 0 | 35 | 0 | 8 | 2.4836 | 0 | 5.5164 | 5.5164 | 0 | 0 | 59569.7112 | 0 | N | 0 | 0
2017-06-27 01:00 | 1 | 38.2 | 38.2 | 35 | 2.2256 | -0.015168 | 2.2104 | 3.2 | 0.98962 | 0 | 0 | 0 | 0 | 0 | 0 | - | - | 0.98962 | 49.5098 | 59520.2015 | 0 | 49.5098 | 0 | 0.98962 | 0 | 0 | 35 | 0 | 3.2 | 2.2104 | 0 | 0.98962 | 0.98962 | 0 | 0 | 59520.2015 | 0 | N | 0 | 6.3949e-14
2017-06-27 02:00 | 2 | 35.6 | 35.6 | 35 | 1.5872 | -0.015168 | 1.572 | 0.6 | 0 | 0.97198 | 0.97198 | 16.3463 | 0.28149 | 0.065892 | 0.90609 | - | - | 0 | 0 | 59536.5478 | 16.3463 | 0 | 0.97198 | 0 | 6.7724e-15 | -6.7724e-15 | 35 | 0 | 0.6 | 0.6 | 0.97198 | 0 | 0 | 0.97198 | 16.3463 | 59536.5478 | 0 | N | 0 | 0
2017-06-27 03:00 | 3 | 34.9 | 34.9 | 34.9 | 1.0247 | -0.015168 | 1.0096 | 0 | 0 | 1.0096 | 1.0096 | 16.9783 | 0.29237 | 0.06844 | 0.94112 | - | - | 0 | 0 | 59553.5262 | 16.9783 | 0 | 1.0096 | 0 | 2.8866e-14 | -2.8866e-14 | 34.9 | -0.1 | 0 | 0 | 1.0096 | 0 | 0 | 1.0096 | 16.9783 | 59553.5262 | 2.8866e-14 | N | 0 | 0
2017-06-27 04:00 | 4 | 34.4 | 34.4 | 34.4 | 1.1709 | -0.015168 | 1.1557 | 0 | 0 | 1.1557 | 1.1557 | 19.4362 | 0.3347 | 0.078347 | 1.0774 | - | - | 0 | 0 | 59572.9624 | 19.4362 | 0 | 1.1557 | 0 | -2.1538e-13 | 2.1538e-13 | 34.4 | -0.5 | -2.1316e-13 | -2.1316e-13 | 1.1557 | 0 | 0 | 1.1557 | 19.4362 | 59572.9624 | -2.2204e-15 | N | 0 | 0
2017-06-27 05:00 | 5 | 34.8 | 34.8 | 34.8 | 1.4489 | -0.015168 | 1.4337 | 0 | 0 | 1.4337 | 1.4337 | 24.1117 | 0.41521 | 0.097194 | 1.3365 | - | - | 0 | 0 | 59597.0741 | 24.1117 | 0 | 1.4337 | 0 | -2.065e-13 | 2.065e-13 | 34.8 | 0.4 | -2.0606e-13 | -2.0606e-13 | 1.4337 | 0 | 0 | 1.4337 | 24.1117 | 59597.0741 | 0 | N | 0 | 0
2017-06-27 06:00 | 6 | 35.3 | 35.3 | 35 | 2.5551 | 1.3479 | 3.9031 | 0.3 | 0 | 3.6031 | 3.6031 | 60.5948 | 1.0435 | 0.24426 | 3.3588 | - | - | 0 | 0 | 59657.6688 | 60.5948 | 0 | 3.6031 | 0 | -2.9754e-14 | 2.9754e-14 | 35 | 0.2 | 0.3 | 0.3 | 3.6031 | 0 | 0 | 3.6031 | 60.5948 | 59657.6688 | 0 | N | 0 | 0
2017-06-27 07:00 | 7 | 34.8 | 34.8 | 34.8 | 3.7113 | 7.6183 | 11.3296 | 0 | 0 | 11.3296 | 11.3296 | 190.5366 | 3.2811 | 0.76805 | 10.5616 | - | - | 0 | 0 | 59848.2054 | 190.5366 | 0 | 11.3296 | 0 | 1.2612e-13 | -1.2612e-13 | 34.8 | -0.2 | 1.279e-13 | 1.279e-13 | 11.3296 | 0 | 0 | 11.3296 | 190.5366 | 59848.2054 | 0 | Y | 0 | 0
2017-06-27 08:00 | 8 | 39.5 | 39.5 | 35 | 4.2326 | 14.3114 | 18.544 | 4.5 | 0 | 14.044 | 14.044 | 236.1854 | 4.0672 | 0.95206 | 13.0919 | - | - | 0 | 0 | 60084.3908 | 236.1854 | 0 | 14.044 | 0 | 1.1902e-13 | -1.1902e-13 | 35 | 0.2 | 4.5 | 4.5 | 14.044 | 0 | 0 | 14.044 | 236.1854 | 60084.3908 | 0 | Y | 0 | 0
2017-06-27 09:00 | 9 | 42.1 | 42.1 | 35 | 4.3847 | 28.5385 | 32.9233 | 7.1 | 0 | 25.8233 | 21.4544 | 360.8105 | 6.2132 | 1.4544 | 20 | - | - | 0 | 0 | 60445.2013 | 360.8105 | 0 | 21.4544 | 0 | 4.3689 | -4.3689 | 30.6311 | -4.3689 | 11.4689 | 11.4689 | 21.4544 | 0 | 0 | 21.4544 | 360.8105 | 60445.2013 | 0 | Y | 0 | 0
2017-06-27 10:00 | 10 | 42.4 | 42.4 | 35 | 6.3084 | 35.0347 | 41.3431 | 7.4 | 0 | 33.9431 | 21.4544 | 360.8105 | 6.2132 | 1.4544 | 20 | - | - | 0 | 0 | 60806.0118 | 360.8105 | 0 | 21.4544 | 0 | 12.4887 | -12.4887 | 22.5113 | -8.1198 | 19.8887 | 19.8887 | 21.4544 | 0 | 0 | 21.4544 | 360.8105 | 60806.0118 | 0 | Y | 0 | 0
2017-06-27 11:00 | 11 | 44.6 | 44.6 | 35 | 4.9317 | 39.1782 | 44.1099 | 9.6 | 0 | 34.5099 | 21.4544 | 360.8105 | 6.2132 | 1.4544 | 20 | - | - | 0 | 0 | 61166.8222 | 360.8105 | 0 | 21.4544 | 0 | 13.0555 | -13.0555 | 21.9445 | -0.56682 | 22.6555 | 22.6555 | 21.4544 | 0 | 0 | 21.4544 | 360.8105 | 61166.8222 | 0 | Y | 0 | 0
2017-06-27 12:00 | 12 | 46.2 | 46.2 | 35 | 5.0199 | 40.2506 | 45.2704 | 11.2 | 0 | 34.0704 | 21.4544 | 360.8105 | 6.2132 | 1.4544 | 20 | - | - | 0 | 0 | 61527.6327 | 360.8105 | 0 | 21.4544 | 0 | 12.616 | -12.616 | 22.384 | 0.4395 | 23.816 | 23.816 | 21.4544 | 0 | 0 | 21.4544 | 360.8105 | 61527.6327 | 0 | Y | 0 | 0
2017-06-27 13:00 | 13 | 46.4 | 46.4 | 35 | 4.7157 | 37.5878 | 42.3035 | 11.4 | 0 | 30.9035 | 21.4544 | 360.8105 | 6.2132 | 1.4544 | 20 | - | - | 0 | 0 | 61888.4432 | 360.8105 | 0 | 21.4544 | 0 | 9.4491 | -9.4491 | 25.5509 | 3.1669 | 20.8491 | 20.8491 | 21.4544 | 0 | 0 | 21.4544 | 360.8105 | 61888.4432 | 0 | Y | 0 | 0
2017-06-27 14:00 | 14 | 46 | 46 | 35 | 4.5689 | 33.0754 | 37.6442 | 11 | 0 | 26.6442 | 21.4544 | 360.8105 | 6.2132 | 1.4544 | 20 | - | - | 0 | 0 | 62249.2536 | 360.8105 | 0 | 21.4544 | 0 | 5.1898 | -5.1898 | 29.8102 | 4.2593 | 16.1898 | 16.1898 | 21.4544 | 0 | 0 | 21.4544 | 360.8105 | 62249.2536 | 0 | Y | 0 | 0
2017-06-27 15:00 | 15 | 45 | 45 | 35 | 4.381 | 25.0684 | 29.4494 | 10 | 0 | 19.4494 | 19.4494 | 327.0906 | 5.6326 | 1.3185 | 18.1309 | - | - | 0 | 0 | 62576.3442 | 327.0906 | 0 | 19.4494 | 0 | -7.816e-14 | 7.816e-14 | 35 | 5.1898 | 10 | 10 | 19.4494 | 0 | 0 | 19.4494 | 327.0906 | 62576.3442 | 0 | Y | 0 | 0
2017-06-27 16:00 | 16 | 45.4 | 45.4 | 35 | 4.6425 | 16.5917 | 21.2342 | 10.4 | 0 | 10.8342 | 10.8342 | 182.2047 | 3.1376 | 0.73447 | 10.0997 | - | - | 0 | 0 | 62758.5489 | 182.2047 | 0 | 10.8342 | 0 | -8.3489e-14 | 8.3489e-14 | 35 | 0 | 10.4 | 10.4 | 10.8342 | 0 | 0 | 10.8342 | 182.2047 | 62758.5489 | 0 | N | 0 | 0
2017-06-27 17:00 | 17 | 45.4 | 45.4 | 35 | 2.9342 | 7.1462 | 10.0804 | 10.4 | 0.31964 | 0 | 0 | 0 | 0 | 0 | 0 | - | - | 0.31964 | 15.9915 | 62742.5574 | 0 | 15.9915 | 0 | 0.31964 | 0 | 0 | 35 | -8.5265e-14 | 10.4 | 10.0804 | 0 | 0.31964 | 0.31964 | 0 | 0 | 62742.5574 | 0 | N | 0 | 5.6843e-14
2017-06-27 18:00 | 18 | 45.4 | 45.4 | 35 | 2.0811 | 0.6552 | 2.7363 | 10.4 | 7.6637 | 0 | 0 | 0 | 0 | 0 | 0 | - | - | 7.6637 | 383.4064 | 62359.1509 | 0 | 383.4064 | 0 | 7.6637 | 0 | 0 | 35 | 0 | 10.4 | 2.7363 | 0 | 7.6637 | 7.6637 | 0 | 0 | 62359.1509 | 0 | N | 0 | -5.6843e-14
2017-06-27 19:00 | 19 | 45.2 | 45.2 | 35 | 1.4641 | -0.015168 | 1.4489 | 10.2 | 8.7511 | 0 | 0 | 0 | 0 | 0 | 0 | - | - | 8.7511 | 437.8108 | 61921.3402 | 0 | 437.8108 | 0 | 8.7511 | 0 | 0 | 35 | 0 | 10.2 | 1.4489 | 0 | 8.7511 | 8.7511 | 0 | 0 | 61921.3402 | 0 | N | 0 | 0
2017-06-27 20:00 | 20 | 45.5 | 45.5 | 35 | 1.4686 | -0.015168 | 1.4535 | 10.5 | 9.0465 | 0 | 0 | 0 | 0 | 0 | 0 | - | - | 9.0465 | 452.5909 | 61468.7493 | 0 | 452.5909 | 0 | 9.0465 | 0 | 0 | 35 | 0 | 10.5 | 1.4535 | 0 | 9.0465 | 9.0465 | 0 | 0 | 61468.7493 | 0 | N | 0 | 0
2017-06-27 21:00 | 21 | 46.6 | 46.6 | 35 | 1.3598 | -0.015168 | 1.3447 | 11.6 | 10.2553 | 0 | 0 | 0 | 0 | 0 | 0 | - | - | 10.2553 | 513.0667 | 60955.6826 | 0 | 513.0667 | 0 | 10.2553 | 0 | 0 | 35 | 0 | 11.6 | 1.3447 | 0 | 10.2553 | 10.2553 | 0 | 0 | 60955.6826 | 0 | N | 0 | 0
2017-06-27 22:00 | 22 | 43.5 | 43.5 | 35 | 1.0131 | -0.015168 | 0.99789 | 8.5 | 7.5021 | 0 | 0 | 0 | 0 | 0 | 0 | - | - | 7.5021 | 375.3243 | 60580.3583 | 0 | 375.3243 | 0 | 7.5021 | 0 | 0 | 35 | 0 | 8.5 | 0.99789 | 0 | 7.5021 | 7.5021 | 0 | 0 | 60580.3583 | 0 | N | 0 | 0
2017-06-27 23:00 | 23 | 42.1 | 42.1 | 35 | 0.95034 | -0.015168 | 0.93517 | 7.1 | 6.1648 | 0 | 0 | 0 | 0 | 0 | 0 | 55.7649 | 3238.3474 | 6.1648 | 308.4214 | 60271.9369 | 0 | 308.4214 | 0 | 6.1648 | 0 | 0 | 35 | 0 | 7.1 | 0.93517 | 0 | 6.1648 | 6.1648 | 0 | 0 | 60271.9369 | 0 | N | 0 | 0
2017-06-28 | 0 | 39.9 | 39.9 | 35 | 0.99533 | -0.015168 | 0.98016 | 4.9 | 3.9198 | 0 | 0 | 0 | 0 | 0 | 0 | - | - | 3.9198 | 196.1065 | 60075.8303 | 0 | 196.1065 | 0 | 3.9198 | 0 | 0 | 35 | 0 | 4.9 | 0.98016 | 0 | 3.9198 | 3.9198 | 0 | 0 | 60075.8303 | 0 | N | 0 | -5.6843e-14
2017-06-28 01:00 | 1 | 39.4 | 39.4 | 35 | 1.0518 | -0.015168 | 1.0366 | 4.4 | 3.3634 | 0 | 0 | 0 | 0 | 0 | 0 | - | - | 3.3634 | 168.2675 | 59907.5628 | 0 | 168.2675 | 0 | 3.3634 | 0 | 0 | 35 | 0 | 4.4 | 1.0366 | 0 | 3.3634 | 3.3634 | 0 | 0 | 59907.5628 | 0 | N | 0 | 0
2017-06-28 02:00 | 2 | 35.5 | 35.5 | 35 | 1.4258 | -0.015168 | 1.4107 | 0.5 | 0 | 0.91067 | 0.91067 | 15.3153 | 0.26373 | 0.061736 | 0.84894 | - | - | 0 | 0 | 59922.8781 | 15.3153 | 0 | 0.91067 | 0 | -1.9407e-13 | 1.9407e-13 | 35 | 1.9185e-13 | 0.5 | 0.5 | 0.91067 | 0 | 0 | 0.91067 | 15.3153 | 59922.8781 | -2.2204e-15 | N | 0 | 0
2017-06-28 03:00 | 3 | 34.1 | 34.1 | 34.1 | 0.74632 | -0.015168 | 0.73115 | 0 | 0 | 0.73115 | 0.73115 | 12.2961 | 0.21174 | 0.049566 | 0.68158 | - | - | 0 | 0 | 59935.1742 | 12.2961 | 0 | 0.73115 | 0 | 1.904e-13 | -1.904e-13 | 34.1 | -0.9 | 1.9185e-13 | 1.9185e-13 | 0.73115 | 0 | 0 | 0.73115 | 12.2961 | 59935.1742 | -1.4433e-15 | N | 0 | 0
2017-06-28 04:00 | 4 | 34 | 34 | 34 | 0.73259 | -0.015168 | 0.71743 | 0 | 0 | 0.71743 | 0.71743 | 12.0654 | 0.20777 | 0.048635 | 0.66879 | - | - | 0 | 0 | 59947.2396 | 12.0654 | 0 | 0.71743 | 0 | 6.6835e-14 | -6.6835e-14 | 34 | -0.1 | 6.3949e-14 | 6.3949e-14 | 0.71743 | 0 | 0 | 0.71743 | 12.0654 | 59947.2396 | 2.8866e-15 | N | 0 | 0
2017-06-28 05:00 | 5 | 33.9 | 33.9 | 33.9 | 1.3947 | -0.015168 | 1.3796 | 0 | 0 | 1.3796 | 1.3796 | 23.2008 | 0.39952 | 0.093522 | 1.286 | - | - | 0 | 0 | 59970.4404 | 23.2008 | 0 | 1.3796 | 0 | -4.1744e-14 | 4.1744e-14 | 33.9 | -0.1 | 0 | 0 | 1.3796 | 0 | 0 | 1.3796 | 23.2008 | 59970.4404 | -4.1744e-14 | N | 0 | 0
2017-06-28 06:00 | 6 | 34.6 | 34.6 | 34.6 | 1.3023 | 1.9784 | 3.2808 | 0 | 0 | 3.2808 | 3.2808 | 55.1742 | 0.95011 | 0.22241 | 3.0583 | - | - | 0 | 0 | 60025.6146 | 55.1742 | 0 | 3.2808 | 0 | -1.0214e-14 | 1.0214e-14 | 34.6 | 0.7 | 0 | 0 | 3.2808 | 0 | 0 | 3.2808 | 55.1742 | 60025.6146 | -1.0214e-14 | N | 0 | 0
2017-06-28 07:00 | 7 | 34.9 | 34.9 | 34.9 | 2.2266 | 9.1693 | 11.3958 | 0 | 0 | 11.3958 | 11.3958 | 191.6499 | 3.3002 | 0.77254 | 10.6233 | - | - | 0 | 0 | 60217.2645 | 191.6499 | 0 | 11.3958 | 0 | -1.9895e-13 | 1.9895e-13 | 34.9 | 0.3 | -1.9895e-13 | -1.9895e-13 | 11.3958 | 0 | 0 | 11.3958 | 191.6499 | 60217.2645 | 0 | Y | 0 | 0
2017-06-28 08:00 | 8 | 37.6 | 37.6 | 35 | 1.6457 | 19.4438 | 21.0895 | 2.6 | 0 | 18.4895 | 18.4895 | 310.9482 | 5.3546 | 1.2534 | 17.2361 | - | - | 0 | 0 | 60528.2127 | 310.9482 | 0 | 18.4895 | 0 | 4.6185e-14 | -4.6185e-14 | 35 | 0.1 | 2.6 | 2.6 | 18.4895 | 0 | 0 | 18.4895 | 310.9482 | 60528.2127 | 0 | Y | 0 | 0
2017-06-28 09:00 | 9 | 41.4 | 41.4 | 35 | 1.2288 | 28.5903 | 29.8192 | 6.4 | 0 | 23.4192 | 21.4544 | 360.8105 | 6.2132 | 1.4544 | 20 | - | - | 0 | 0 | 60889.0232 | 360.8105 | 0 | 21.4544 | 0 | 1.9647 | -1.9647 | 33.0353 | -1.9647 | 8.3647 | 8.3647 | 21.4544 | 0 | 0 | 21.4544 | 360.8105 | 60889.0232 | 0 | Y | 0 | 0
2017-06-28 10:00 | 10 | 40.4 | 40.4 | 35 | 1.9697 | 34.7556 | 36.7253 | 5.4 | 0 | 31.3253 | 21.4544 | 360.8105 | 6.2132 | 1.4544 | 20 | - | - | 0 | 0 | 61249.8336 | 360.8105 | 0 | 21.4544 | 0 | 9.8709 | -9.8709 | 25.1291 | -7.9062 | 15.2709 | 15.2709 | 21.4544 | 0 | 0 | 21.4544 | 360.8105 | 61249.8336 | 0 | Y | 0 | 0
2017-06-28 11:00 | 11 | 42.3 | 42.3 | 35 | 2.8575 | 38.5032 | 41.3606 | 7.3 | 0 | 34.0607 | 21.4544 | 360.8105 | 6.2132 | 1.4544 | 20 | - | - | 0 | 0 | 61610.6441 | 360.8105 | 0 | 21.4544 | 0 | 12.6062 | -12.6062 | 22.3938 | -2.7353 | 19.9062 | 19.9062 | 21.4544 | 0 | 0 | 21.4544 | 360.8105 | 61610.6441 | 0 | Y | 0 | 0
2017-06-28 12:00 | 12 | 44.6 | 44.6 | 35 | 2.9061 | 40.0941 | 43.0002 | 9.6 | 0 | 33.4002 | 21.4544 | 360.8105 | 6.2132 | 1.4544 | 20 | - | - | 0 | 0 | 61971.4546 | 360.8105 | 0 | 21.4544 | 0 | 11.9458 | -11.9458 | 23.0542 | 0.66046 | 21.5458 | 21.5458 | 21.4544 | 0 | 0 | 21.4544 | 360.8105 | 61971.4546 | 0 | Y | 0 | 0
2017-06-28 13:00 | 13 | 42.6 | 42.6 | 35 | 2.6793 | 39.0494 | 41.7286 | 7.6 | 0 | 34.1286 | 21.4544 | 360.8105 | 6.2132 | 1.4544 | 20 | - | - | 0 | 0 | 62332.2651 | 360.8105 | 0 | 21.4544 | 0 | 12.6742 | -12.6742 | 22.3258 | -0.72845 | 20.2742 | 20.2742 | 21.4544 | 0 | 0 | 21.4544 | 360.8105 | 62332.2651 | 0 | Y | 0 | 0
2017-06-28 14:00 | 14 | 44.1 | 44.1 | 35 | 2.0752 | 34.2527 | 36.3279 | 9.1 | 0 | 27.2279 | 21.4544 | 360.8105 | 6.2132 | 1.4544 | 20 | - | - | 0 | 0 | 62693.0755 | 360.8105 | 0 | 21.4544 | 0 | 5.7734 | -5.7734 | 29.2266 | 6.9008 | 14.8734 | 14.8734 | 21.4544 | 0 | 0 | 21.4544 | 360.8105 | 62693.0755 | 0 | Y | 0 | 0
2017-06-28 15:00 | 15 | 45.6 | 45.6 | 35 | 2.1839 | 26.6294 | 28.8133 | 10.6 | 0 | 18.2133 | 18.2133 | 306.3024 | 5.2746 | 1.2347 | 16.9786 | - | - | 0 | 0 | 62999.3779 | 306.3024 | 0 | 18.2133 | 0 | 0 | 0 | 35 | 5.7734 | 10.6 | 10.6 | 18.2133 | 0 | 0 | 18.2133 | 306.3024 | 62999.3779 | 0 | Y | 0 | 0
2017-06-28 16:00 | 16 | 46.7 | 46.7 | 35 | 1.7553 | 16.9337 | 18.689 | 11.7 | 0 | 6.989 | 6.989 | 117.5377 | 2.024 | 0.47379 | 6.5152 | - | - | 0 | 0 | 63116.9157 | 117.5377 | 0 | 6.989 | 0 | -2.0695e-13 | 2.0695e-13 | 35 | 2.0606e-13 | 11.7 | 11.7 | 6.989 | 0 | 0 | 6.989 | 117.5377 | 63116.9157 | 0 | N | 0 | 0
2017-06-28 17:00 | 17 | 46.4 | 46.4 | 35 | 3.0244 | 6.9338 | 9.9582 | 11.4 | 1.4418 | 0 | 0 | 0 | 0 | 0 | 0 | - | - | 1.4418 | 72.1343 | 63044.7814 | 0 | 72.1343 | 0 | 1.4418 | 0 | 0 | 35 | -2.0606e-13 | 11.4 | 9.9582 | 0 | 1.4418 | 1.4418 | 0 | 0 | 63044.7814 | 0 | N | 0 | 0
2017-06-28 18:00 | 18 | 45.8 | 45.8 | 35 | 3.4933 | 0.83081 | 4.3242 | 10.8 | 6.4758 | 0 | 0 | 0 | 0 | 0 | 0 | - | - | 6.4758 | 323.9815 | 62720.7999 | 0 | 323.9815 | 0 | 6.4758 | 0 | 0 | 35 | 0 | 10.8 | 4.3242 | 0 | 6.4758 | 6.4758 | 0 | 0 | 62720.7999 | 0 | N | 0 | 0
2017-06-28 19:00 | 19 | 45.4 | 45.4 | 35 | 2.6618 | -0.015168 | 2.6466 | 10.4 | 7.7534 | 0 | 0 | 0 | 0 | 0 | 0 | - | - | 7.7534 | 387.8951 | 62332.9048 | 0 | 387.8951 | 0 | 7.7534 | 0 | 0 | 35 | 0 | 10.4 | 2.6466 | 0 | 7.7534 | 7.7534 | 0 | 0 | 62332.9048 | 0 | N | 0 | -6.3949e-14
2017-06-28 20:00 | 20 | 45.7 | 45.7 | 35 | 2.0787 | -0.015168 | 2.0635 | 10.7 | 8.6365 | 0 | 0 | 0 | 0 | 0 | 0 | - | - | 8.6365 | 432.0774 | 61900.8273 | 0 | 432.0774 | 0 | 8.6365 | 0 | 0 | 35 | 0 | 10.7 | 2.0635 | 0 | 8.6365 | 8.6365 | 0 | 0 | 61900.8273 | 0 | N | 0 | 0
2017-06-28 21:00 | 21 | 46.7 | 46.7 | 35 | 2.2142 | -0.015168 | 2.1991 | 11.7 | 9.5009 | 0 | 0 | 0 | 0 | 0 | 0 | - | - | 9.5009 | 475.3241 | 61425.5032 | 0 | 475.3241 | 0 | 9.5009 | 0 | 0 | 35 | 0 | 11.7 | 2.1991 | 0 | 9.5009 | 9.5009 | 0 | 0 | 61425.5032 | 0 | N | 0 | 0
2017-06-28 22:00 | 22 | 46.4 | 46.4 | 35 | 2.5208 | -0.015168 | 2.5056 | 11.4 | 8.8944 | 0 | 0 | 0 | 0 | 0 | 0 | - | - | 8.8944 | 444.9799 | 60980.5232 | 0 | 444.9799 | 0 | 8.8944 | 0 | 0 | 35 | 0 | 11.4 | 2.5056 | 0 | 8.8944 | 8.8944 | 0 | 0 | 60980.5232 | 0 | N | 0 | 5.6843e-14
2017-06-28 23:00 | 23 | 41.7 | 41.7 | 35 | 2.0116 | -0.015168 | 1.9965 | 6.7 | 4.7035 | 0 | 0 | 0 | 0 | 0 | 0 | 55.2656 | 3209.3529 | 4.7035 | 235.3141 | 60745.2091 | 0 | 235.3141 | 0 | 4.7035 | 0 | 0 | 35 | 0 | 6.7 | 1.9965 | 0 | 4.7035 | 4.7035 | 0 | 0 | 60745.2091 | 0 | N | 0 | 0
2017-06-29 | 0 | 41.8 | 41.8 | 35 | 1.575 | -0.015168 | 1.5598 | 6.8 | 5.2402 | 0 | 0 | 0 | 0 | 0 | 0 | - | - | 5.2402 | 262.1628 | 60483.0463 | 0 | 262.1628 | 0 | 5.2402 | 0 | 0 | 35 | 0 | 6.8 | 1.5598 | 0 | 5.2402 | 5.2402 | 0 | 0 | 60483.0463 | 0 | N | 0 | 0
2017-06-29 01:00 | 1 | 37.6 | 37.6 | 35 | 1.1295 | -0.015168 | 1.1143 | 2.6 | 1.4857 | 0 | 0 | 0 | 0 | 0 | 0 | - | - | 1.4857 | 74.3287 | 60408.7176 | 0 | 74.3287 | 0 | 1.4857 | 0 | 0 | 35 | 0 | 2.6 | 1.1143 | 0 | 1.4857 | 1.4857 | 0 | 0 | 60408.7176 | 0 | N | 0 | 5.6843e-14
2017-06-29 02:00 | 2 | 36.8 | 36.8 | 35 | 0.64333 | -0.015168 | 0.62817 | 1.8 | 1.1718 | 0 | 0 | 0 | 0 | 0 | 0 | - | - | 1.1718 | 58.6259 | 60350.0917 | 0 | 58.6259 | 0 | 1.1718 | 0 | 0 | 35 | 0 | 1.8 | 0.62817 | 0 | 1.1718 | 1.1718 | 0 | 0 | 60350.0917 | 0 | N | 0 | 0
2017-06-29 03:00 | 3 | 34.7 | 34.7 | 34.7 | 0.83452 | -0.015168 | 0.81936 | 0 | 0 | 0.81936 | 0.81936 | 13.7795 | 0.23729 | 0.055545 | 0.76381 | - | - | 0 | 0 | 60363.8712 | 13.7795 | 0 | 0.81936 | 0 | 2.9088e-14 | -2.9088e-14 | 34.7 | -0.3 | 0 | 0 | 0.81936 | 0 | 0 | 0.81936 | 13.7795 | 60363.8712 | 2.9088e-14 | N | 0 | 0
2017-06-29 04:00 | 4 | 34.5 | 34.5 | 34.5 | 0.28258 | -0.015168 | 0.26742 | 0 | 0 | 0.26742 | 0.26742 | 4.4973 | 0.077444 | 0.018128 | 0.24929 | - | - | 0 | 0 | 60368.3685 | 4.4973 | 0 | 0.26742 | 0 | 7.3996e-14 | -7.3996e-14 | 34.5 | -0.2 | 7.1054e-14 | 7.1054e-14 | 0.26742 | 0 | 0 | 0.26742 | 4.4973 | 60368.3685 | 2.9421e-15 | N | 0 | 0
2017-06-29 05:00 | 5 | 34.6 | 34.6 | 34.6 | 0.53341 | -0.015168 | 0.51824 | 0 | 0 | 0.51824 | 0.51824 | 8.7156 | 0.15008 | 0.035132 | 0.48311 | - | - | 0 | 0 | 60377.084 | 8.7156 | 0 | 0.51824 | 0 | 1.1602e-13 | -1.1602e-13 | 34.6 | 0.1 | 1.1369e-13 | 1.1369e-13 | 0.51824 | 0 | 0 | 0.51824 | 8.7156 | 60377.084 | 2.3315e-15 | N | 0 | 0
2017-06-29 06:00 | 6 | 35.7 | 35.7 | 35 | 0.2046 | 1.7098 | 1.9144 | 0.7 | 0 | 1.2144 | 1.2144 | 20.4233 | 0.35169 | 0.082326 | 1.1321 | - | - | 0 | 0 | 60397.5073 | 20.4233 | 0 | 1.2144 | 0 | 3.3307e-15 | -3.3307e-15 | 35 | 0.4 | 0.7 | 0.7 | 1.2144 | 0 | 0 | 1.2144 | 20.4233 | 60397.5073 | 3.3307e-15 | N | 0 | 0
2017-06-29 07:00 | 7 | 34.3 | 34.3 | 34.3 | 0 | 9.355 | 9.355 | 0 | 0 | 9.355 | 9.355 | 157.3273 | 2.7092 | 0.63419 | 8.7208 | - | - | 0 | 0 | 60554.8346 | 157.3273 | 0 | 9.355 | 0 | -3.908e-14 | 3.908e-14 | 34.3 | -0.7 | 0 | 0 | 9.355 | 0 | 0 | 9.355 | 157.3273 | 60554.8346 | -3.908e-14 | Y | -3.908e-14 | 0
2017-06-29 08:00 | 8 | 39.2 | 39.2 | 35 | 0.30609 | 18.1018 | 18.4079 | 4.2 | 0 | 14.2079 | 14.2079 | 238.9415 | 4.1146 | 0.96317 | 13.2447 | - | - | 0 | 0 | 60793.7761 | 238.9415 | 0 | 14.2079 | 0 | -1.9007e-13 | 1.9007e-13 | 35 | 0.7 | 4.2 | 4.2 | 14.2079 | 0 | 0 | 14.2079 | 238.9415 | 60793.7761 | 0 | Y | 0 | 0
2017-06-29 09:00 | 9 | 39.5 | 39.5 | 35 | 0.49528 | 29.6867 | 30.182 | 4.5 | 0 | 25.682 | 21.4544 | 360.8105 | 6.2132 | 1.4544 | 20 | - | - | 0 | 0 | 61154.5866 | 360.8105 | 0 | 21.4544 | 0 | 4.2276 | -4.2276 | 30.7724 | -4.2276 | 8.7276 | 8.7276 | 21.4544 | 0 | 0 | 21.4544 | 360.8105 | 61154.5866 | 0 | Y | 0 | 0
2017-06-29 10:00 | 10 | 43 | 43 | 35 | 0.90847 | 36.8113 | 37.7197 | 8 | 0 | 29.7197 | 21.4544 | 360.8105 | 6.2132 | 1.4544 | 20 | - | - | 0 | 0 | 61515.397 | 360.8105 | 0 | 21.4544 | 0 | 8.2653 | -8.2653 | 26.7347 | -4.0378 | 16.2653 | 16.2653 | 21.4544 | 0 | 0 | 21.4544 | 360.8105 | 61515.397 | 0 | Y | 0 | 0
2017-06-29 11:00 | 11 | 44.4 | 44.4 | 35 | 1.4316 | 30.1865 | 31.6181 | 9.4 | 0 | 22.2181 | 21.4544 | 360.8105 | 6.2132 | 1.4544 | 20 | - | - | 0 | 0 | 61876.2075 | 360.8105 | 0 | 21.4544 | 0 | 0.76365 | -0.76365 | 34.2363 | 7.5017 | 10.1637 | 10.1637 | 21.4544 | 0 | 0 | 21.4544 | 360.8105 | 61876.2075 | 0 | Y | 0 | 0
2017-06-29 12:00 | 12 | 44.7 | 44.7 | 35 | 1.1946 | 23.4524 | 24.647 | 9.7 | 0 | 14.947 | 14.947 | 251.371 | 4.3287 | 1.0133 | 13.9337 | - | - | 0 | 0 | 62127.5785 | 251.371 | 0 | 14.947 | 0 | 1.7408e-13 | -1.7408e-13 | 35 | 0.76365 | 9.7 | 9.7 | 14.947 | 0 | 0 | 14.947 | 251.371 | 62127.5785 | 0 | Y | 0 | 0
2017-06-29 13:00 | 13 | 45.8 | 45.8 | 35 | 0.6451 | 11.627 | 12.2721 | 10.8 | 0 | 1.4721 | 1.4721 | 24.7572 | 0.42632 | 0.099796 | 1.3723 | - | - | 0 | 0 | 62152.3356 | 24.7572 | 0 | 1.4721 | 0 | -1.7431e-13 | 1.7431e-13 | 35 | 3.4817e-13 | 10.8 | 10.8 | 1.4721 | 0 | 0 | 1.4721 | 24.7572 | 62152.3356 | 3.3307e-15 | Y | 3.3307e-15 | 0
2017-06-29 14:00 | 14 | 46.3 | 46.3 | 35 | 1.2245 | 25.0461 | 26.2706 | 11.3 | 0 | 14.9706 | 14.9706 | 251.7682 | 4.3355 | 1.0149 | 13.9557 | - | - | 0 | 0 | 62404.1038 | 251.7682 | 0 | 14.9706 | 0 | -2.025e-13 | 2.025e-13 | 35 | 0 | 11.3 | 11.3 | 14.9706 | 0 | 0 | 14.9706 | 251.7682 | 62404.1038 | 0 | Y | 0 | 0
2017-06-29 15:00 | 15 | 47.1 | 47.1 | 35 | 0.38763 | 17.3296 | 17.7173 | 12.1 | 0 | 5.6173 | 5.6173 | 94.4683 | 1.6268 | 0.3808 | 5.2364 | - | - | 0 | 0 | 62498.5721 | 94.4683 | 0 | 5.6173 | 0 | 1.6342e-13 | -1.6342e-13 | 35 | -3.6238e-13 | 12.1 | 12.1 | 5.6173 | 0 | 0 | 5.6173 | 94.4683 | 62498.5721 | 0 | Y | 0 | 0
2017-06-29 16:00 | 16 | 48.6 | 48.6 | 35 | 0.047075 | 12.9506 | 12.9977 | 13.6 | 0.60233 | 0 | 0 | 0 | 0 | 0 | 0 | - | - | 0.60233 | 30.1338 | 62468.4383 | 0 | 30.1338 | 0 | 0.60233 | 0 | 0 | 35 | 1.6342e-13 | 13.6 | 12.9977 | 0 | 0.60233 | 0.60233 | 0 | 0 | 62468.4383 | 0 | N | 0 | 0
2017-06-29 17:00 | 17 | 44.9 | 44.9 | 35 | 0.16387 | 6.7888 | 6.9527 | 9.9 | 2.9473 | 0 | 0 | 0 | 0 | 0 | 0 | - | - | 2.9473 | 147.4508 | 62320.9875 | 0 | 147.4508 | 0 | 2.9473 | 0 | 0 | 35 | 0 | 9.9 | 6.9527 | 0 | 2.9473 | 2.9473 | 0 | 0 | 62320.9875 | 0 | N | 0 | 0
2017-06-29 18:00 | 18 | 46.7 | 46.7 | 35 | 0 | 0.84563 | 0.84563 | 11.7 | 10.8544 | 0 | 0 | 0 | 0 | 0 | 0 | - | - | 10.8544 | 543.0351 | 61777.9525 | 0 | 543.0351 | 0 | 10.8544 | 0 | 0 | 35 | 0 | 11.7 | 0.84563 | 0 | 10.8544 | 10.8544 | 0 | 0 | 61777.9525 | 0 | N | 0 | 0
2017-06-29 19:00 | 19 | 46 | 46 | 35 | 0 | -0.015168 | -0.015168 | 11 | 11.0152 | 0 | 0 | 0 | 0 | 0 | 0 | - | - | 11.0152 | 551.0798 | 61226.8726 | 0 | 551.0798 | 0 | 11.0152 | 0 | 0 | 35 | 0 | 11 | -0.015168 | 0 | 11.0152 | 11.0152 | 0 | 0 | 61226.8726 | 0 | N | 0 | 0
2017-06-29 20:00 | 20 | 46.9 | 46.9 | 35 | 0 | -0.015168 | -0.015168 | 11.9 | 11.9152 | 0 | 0 | 0 | 0 | 0 | 0 | - | - | 11.9152 | 596.1061 | 60630.7665 | 0 | 596.1061 | 0 | 11.9152 | 0 | 0 | 35 | 0 | 11.9 | -0.015168 | 0 | 11.9152 | 11.9152 | 0 | 0 | 60630.7665 | 0 | N | 0 | 0
2017-06-29 21:00 | 21 | 47.1 | 47.1 | 35 | 0 | -0.015168 | -0.015168 | 12.1 | 12.1152 | 0 | 0 | 0 | 0 | 0 | 0 | - | - | 12.1152 | 606.1119 | 60024.6546 | 0 | 606.1119 | 0 | 12.1152 | 0 | 0 | 35 | 0 | 12.1 | -0.015168 | 0 | 12.1152 | 12.1152 | 0 | 0 | 60024.6546 | 0 | N | 0 | 0
2017-06-29 22:00 | 22 | 46.7 | 46.7 | 35 | 0 | -0.015168 | -0.015168 | 11.7 | 11.7152 | 0 | 0 | 0 | 0 | 0 | 0 | - | - | 11.7152 | 586.1003 | 59438.5543 | 0 | 586.1003 | 0 | 11.7152 | 0 | 0 | 35 | 0 | 11.7 | -0.015168 | 0 | 11.7152 | 11.7152 | 0 | 0 | 59438.5543 | 0 | N | 0 | 6.3949e-14
2017-06-29 23:00 | 23 | 44.1 | 44.1 | 35 | 0.71307 | -0.015168 | 0.6979 | 9.1 | 8.4021 | 0 | 0 | 0 | 0 | 0 | 0 | 36.9972 | 2148.4804 | 8.4021 | 420.3501 | 59018.2042 | 0 | 420.3501 | 0 | 8.4021 | 0 | 0 | 35 | 0 | 9.1 | 0.6979 | 0 | 8.4021 | 8.4021 | 0 | 0 | 59018.2042 | 0 | N | 0 | 0
2017-06-30 | 0 | 41.5 | 41.5 | 35 | 0.71378 | -0.015168 | 0.69862 | 6.5 | 5.8014 | 0 | 0 | 0 | 0 | 0 | 0 | - | - | 5.8014 | 290.2385 | 58727.9656 | 0 | 290.2385 | 0 | 5.8014 | 0 | 0 | 35 | 0 | 6.5 | 0.69862 | 0 | 5.8014 | 5.8014 | 0 | 0 | 58727.9656 | 0 | N | 0 | 5.6843e-14
2017-06-30 01:00 | 1 | 37.8 | 37.8 | 35 | 1.1103 | -0.015168 | 1.0952 | 2.8 | 1.7048 | 0 | 0 | 0 | 0 | 0 | 0 | - | - | 1.7048 | 85.2911 | 58642.6745 | 0 | 85.2911 | 0 | 1.7048 | 0 | 0 | 35 | 0 | 2.8 | 1.0952 | 0 | 1.7048 | 1.7048 | 0 | 0 | 58642.6745 | 0 | N | 0 | 0
2017-06-30 02:00 | 2 | 37 | 37 | 35 | 1.1456 | -0.015168 | 1.1305 | 2 | 0.86955 | 0 | 0 | 0 | 0 | 0 | 0 | - | - | 0.86955 | 43.5028 | 58599.1718 | 0 | 43.5028 | 0 | 0.86955 | 0 | 0 | 35 | 0 | 2 | 1.1305 | 0 | 0.86955 | 0.86955 | 0 | 0 | 58599.1718 | 0 | N | 0 | 7.1054e-14
2017-06-30 03:00 | 3 | 36.1 | 36.1 | 35 | 1.4048 | -0.015168 | 1.3897 | 1.1 | 0 | 0.28967 | 0.28967 | 4.8716 | 0.083889 | 0.019637 | 0.27004 | - | - | 0 | 0 | 58604.0433 | 4.8716 | 0 | 0.28967 | 0 | -1.8174e-13 | 1.8174e-13 | 35 | 1.8474e-13 | 1.1 | 1.1 | 0.28967 | 0 | 0 | 0.28967 | 4.8716 | 58604.0433 | 2.9976e-15 | N | 0 | 0
2017-06-30 04:00 | 4 | 36.1 | 36.1 | 35 | 1.885 | -0.015168 | 1.8698 | 1.1 | 0 | 0.76984 | 0.76984 | 12.9468 | 0.22295 | 0.052189 | 0.71765 | - | - | 0 | 0 | 58616.9902 | 12.9468 | 0 | 0.76984 | 0 | 6.6502e-14 | -6.6502e-14 | 35 | -2.4869e-13 | 1.1 | 1.1 | 0.76984 | 0 | 0 | 0.76984 | 12.9468 | 58616.9902 | 2.5535e-15 | N | 0 | 0
2017-06-30 05:00 | 5 | 36.2 | 36.2 | 35 | 2.4972 | -0.015168 | 2.4821 | 1.2 | 0 | 1.2821 | 1.2821 | 21.561 | 0.37128 | 0.086912 | 1.1951 | - | - | 0 | 0 | 58638.5511 | 21.561 | 0 | 1.2821 | 0 | 5.2403e-14 | -5.2403e-14 | 35 | 0 | 1.2 | 1.2 | 1.2821 | 0 | 0 | 1.2821 | 21.561 | 58638.5511 | 2.6645e-15 | N | 0 | 0
2017-06-30 06:00 | 6 | 36.5 | 36.5 | 35 | 2.4851 | 1.3412 | 3.8263 | 1.5 | 0 | 2.3263 | 2.3263 | 39.123 | 0.6737 | 0.1577 | 2.1686 | - | - | 0 | 0 | 58677.6741 | 39.123 | 0 | 2.3263 | 0 | 9.1926e-14 | -9.1926e-14 | 35 | 0 | 1.5 | 1.5 | 2.3263 | 0 | 0 | 2.3263 | 39.123 | 58677.6741 | 0 | N | 0 | 0
2017-06-30 07:00 | 7 | 40.4 | 40.4 | 35 | 2.9748 | 2.7356 | 5.7104 | 5.4 | 0 | 0.31044 | 0.31044 | 5.2209 | 0.089904 | 0.021045 | 0.2894 | - | - | 0 | 0 | 58682.895 | 5.2209 | 0 | 0.31044 | 0 | -1.9246e-13 | 1.9246e-13 | 35 | 2.8422e-13 | 5.4 | 5.4 | 0.31044 | 0 | 0 | 0.31044 | 5.2209 | 58682.895 | -6.1062e-16 | Y | -6.1062e-16 | 0
2017-06-30 08:00 | 8 | 43.3 | 43.3 | 35 | 2.8012 | 17.9194 | 20.7207 | 8.3 | 0 | 12.4207 | 12.4207 | 208.8847 | 3.597 | 0.84201 | 11.5786 | - | - | 0 | 0 | 58891.7797 | 208.8847 | 0 | 12.4207 | 0 | -2.1316e-13 | 2.1316e-13 | 35 | 0 | 8.3 | 8.3 | 12.4207 | 0 | 0 | 12.4207 | 208.8847 | 58891.7797 | 0 | Y | 0 | 0
2017-06-30 09:00 | 9 | 46.9 | 46.9 | 35 | 2.6658 | 29.2084 | 31.8742 | 11.9 | 0 | 19.9742 | 19.9742 | 335.9172 | 5.7846 | 1.3541 | 18.6201 | - | - | 0 | 0 | 59227.6969 | 335.9172 | 0 | 19.9742 | 0 | 0 | 0 | 35 | -2.1316e-13 | 11.9 | 11.9 | 19.9742 | 0 | 0 | 19.9742 | 335.9172 | 59227.6969 | 0 | Y | 0 | 0
2017-06-30 10:00 | 10 | 48.2 | 48.2 | 35 | 3.2157 | 36.748 | 39.9638 | 13.2 | 0 | 26.7638 | 21.4544 | 360.8105 | 6.2132 | 1.4544 | 20 | - | - | 0 | 0 | 59588.5074 | 360.8105 | 0 | 21.4544 | 0 | 5.3093 | -5.3093 | 29.6907 | -5.3093 | 18.5093 | 18.5093 | 21.4544 | 0 | 0 | 21.4544 | 360.8105 | 59588.5074 | 0 | Y | 0 | 0
2017-06-30 11:00 | 11 | 48.4 | 48.4 | 35 | 6.3612 | 41.1833 | 47.5445 | 13.4 | 0 | 34.1445 | 21.4544 | 360.8105 | 6.2132 | 1.4544 | 20 | - | - | 0 | 0 | 59949.3178 | 360.8105 | 0 | 21.4544 | 0 | 12.69 | -12.69 | 22.31 | -7.3807 | 26.09 | 26.09 | 21.4544 | 0 | 0 | 21.4544 | 360.8105 | 59949.3178 | 0 | Y | 0 | 0
2017-06-30 12:00 | 12 | 49.5 | 49.5 | 35 | 4.9593 | 43.2266 | 48.186 | 14.5 | 0 | 33.686 | 21.4544 | 360.8105 | 6.2132 | 1.4544 | 20 | - | - | 0 | 0 | 60310.1283 | 360.8105 | 0 | 21.4544 | 0 | 12.2315 | -12.2315 | 22.7685 | 0.45851 | 26.7315 | 26.7315 | 21.4544 | 0 | 0 | 21.4544 | 360.8105 | 60310.1283 | 0 | Y | 0 | 0
2017-06-30 13:00 | 13 | 49.3 | 49.3 | 35 | 6.6355 | 41.3288 | 47.9644 | 14.3 | 0 | 33.6644 | 21.4544 | 360.8105 | 6.2132 | 1.4544 | 20 | - | - | 0 | 0 | 60670.9388 | 360.8105 | 0 | 21.4544 | 0 | 12.2099 | -12.2099 | 22.7901 | 0.02159 | 26.5099 | 26.5099 | 21.4544 | 0 | 0 | 21.4544 | 360.8105 | 60670.9388 | 0 | Y | 0 | 0
2017-06-30 14:00 | 14 | 49.8 | 49.8 | 35 | 6.936 | 36.3132 | 43.2491 | 14.8 | 0 | 28.4491 | 21.4544 | 360.8105 | 6.2132 | 1.4544 | 20 | - | - | 0 | 0 | 61031.7493 | 360.8105 | 0 | 21.4544 | 0 | 6.9947 | -6.9947 | 28.0053 | 5.2152 | 21.7947 | 21.7947 | 21.4544 | 0 | 0 | 21.4544 | 360.8105 | 61031.7493 | 0 | Y | 0 | 0
2017-06-30 15:00 | 15 | 50.8 | 50.8 | 35 | 3.5234 | 28.2781 | 31.8015 | 15.8 | 0 | 16.0015 | 16.0015 | 269.1057 | 4.634 | 1.0848 | 14.9167 | - | - | 0 | 0 | 61300.855 | 269.1057 | 0 | 16.0015 | 0 | 1.3856e-13 | -1.3856e-13 | 35 | 6.9947 | 15.8 | 15.8 | 16.0015 | 0 | 0 | 16.0015 | 269.1057 | 61300.855 | 0 | Y | 0 | 0
2017-06-30 16:00 | 16 | 50.3 | 50.3 | 35 | 2.5765 | 16.488 | 19.0645 | 15.3 | 0 | 3.7645 | 3.7645 | 63.3094 | 1.0902 | 0.2552 | 3.5093 | - | - | 0 | 0 | 61364.1644 | 63.3094 | 0 | 3.7645 | 0 | -1.1591e-13 | 1.1591e-13 | 35 | 2.558e-13 | 15.3 | 15.3 | 3.7645 | 0 | 0 | 3.7645 | 63.3094 | 61364.1644 | 0 | N | 0 | 0
2017-06-30 17:00 | 17 | 49.4 | 49.4 | 35 | 2.5981 | 6.5218 | 9.1199 | 14.4 | 5.2801 | 0 | 0 | 0 | 0 | 0 | 0 | - | - | 5.2801 | 264.1586 | 61100.0058 | 0 | 264.1586 | 0 | 5.2801 | 0 | 0 | 35 | -1.1369e-13 | 14.4 | 9.1199 | 0 | 5.2801 | 5.2801 | 0 | 0 | 61100.0058 | 0 | N | 0 | 7.1054e-14
2017-06-30 18:00 | 18 | 47.8 | 47.8 | 35 | 1.7999 | 0.61039 | 2.4103 | 12.8 | 10.3897 | 0 | 0 | 0 | 0 | 0 | 0 | - | - | 10.3897 | 519.7869 | 60580.2189 | 0 | 519.7869 | 0 | 10.3897 | 0 | 0 | 35 | 0 | 12.8 | 2.4103 | 0 | 10.3897 | 10.3897 | 0 | 0 | 60580.2189 | 0 | N | 0 | 0
2017-06-30 19:00 | 19 | 47.8 | 47.8 | 35 | 1.5032 | -0.015168 | 1.4881 | 12.8 | 11.3119 | 0 | 0 | 0 | 0 | 0 | 0 | - | - | 11.3119 | 565.9275 | 60014.2914 | 0 | 565.9275 | 0 | 11.3119 | 0 | 0 | 35 | 0 | 12.8 | 1.4881 | 0 | 11.3119 | 11.3119 | 0 | 0 | 60014.2914 | 0 | N | 0 | -7.1054e-14
2017-06-30 20:00 | 20 | 48 | 48 | 35 | 1.6545 | -0.015168 | 1.6393 | 13 | 11.3607 | 0 | 0 | 0 | 0 | 0 | 0 | - | - | 11.3607 | 568.3669 | 59445.9245 | 0 | 568.3669 | 0 | 11.3607 | 0 | 0 | 35 | 0 | 13 | 1.6393 | 0 | 11.3607 | 11.3607 | 0 | 0 | 59445.9245 | 0 | N | 0 | 0
2017-06-30 21:00 | 21 | 46.3 | 46.3 | 35 | 1.7027 | -0.015168 | 1.6875 | 11.3 | 9.6125 | 0 | 0 | 0 | 0 | 0 | 0 | - | - | 9.6125 | 480.9059 | 58965.0186 | 0 | 480.9059 | 0 | 9.6125 | 0 | 0 | 35 | 0 | 11.3 | 1.6875 | 0 | 9.6125 | 9.6125 | 0 | 0 | 58965.0186 | 0 | N | 0 | 0
2017-06-30 22:00 | 22 | 44.8 | 44.8 | 35 | 1.9914 | -0.015168 | 1.9763 | 9.8 | 7.8237 | 0 | 0 | 0 | 0 | 0 | 0 | - | - | 7.8237 | 391.4147 | 58573.6039 | 0 | 391.4147 | 0 | 7.8237 | 0 | 0 | 35 | 0 | 9.8 | 1.9763 | 0 | 7.8237 | 7.8237 | 0 | 0 | 58573.6039 | 0 | N | 0 | 5.6843e-14
2017-06-30 23:00 | 23 | 41.9 | 41.9 | 35 | 1.9877 | -0.015168 | 1.9725 | 6.9 | 4.9275 | 0 | 0 | 0 | 0 | 0 | 0 | 47.6136 | 2764.9927 | 4.9275 | 246.5177 | 58327.0862 | 0 | 246.5177 | 0 | 4.9275 | 0 | 0 | 35 | 0 | 6.9 | 1.9725 | 0 | 4.9275 | 4.9275 | 0 | 0 | 58327.0862 | 0 | N | 0 | 0
2017-07-01 | 0 | 39.6 | 39.6 | 35 | 3.0518 | -0.015168 | 3.0367 | 4.6 | 1.5633 | 0 | 0 | 0 | 0 | 0 | 0 | - | - | 1.5633 | 78.212 | 58248.8742 | 0 | 78.212 | 0 | 1.5633 | 0 | 0 | 35 | 0 | 4.6 | 3.0367 | 0 | 1.5633 | 1.5633 | 0 | 0 | 58248.8742 | 0 | N | 0 | 0
2017-07-01 01:00 | 1 | 37.3 | 37.3 | 35 | 7.2088 | -0.015168 | 7.1936 | 2.3 | 0 | 4.8936 | 4.8936 | 82.2983 | 1.4172 | 0.33174 | 4.5619 | - | - | 0 | 0 | 58331.1725 | 82.2983 | 0 | 4.8936 | 0 | 6.2172e-14 | -6.2172e-14 | 35 | -6.3949e-14 | 2.3 | 2.3 | 4.8936 | 0 | 0 | 4.8936 | 82.2983 | 58331.1725 | 0 | N | 0 | 0
2017-07-01 02:00 | 2 | 37.7 | 37.7 | 35 | 7.7459 | -0.015168 | 7.7308 | 2.7 | 0 | 5.0308 | 5.0308 | 84.6048 | 1.4569 | 0.34104 | 4.6897 | - | - | 0 | 0 | 58415.7774 | 84.6048 | 0 | 5.0308 | 0 | 9.5035e-14 | -9.5035e-14 | 35 | 0 | 2.7 | 2.7 | 5.0308 | 0 | 0 | 5.0308 | 84.6048 | 58415.7774 | 0 | N | 0 | 0
2017-07-01 03:00 | 3 | 37 | 37 | 35 | 9.3217 | -0.015168 | 9.3065 | 2 | 0 | 7.3065 | 7.3065 | 122.8772 | 2.116 | 0.49532 | 6.8112 | - | - | 0 | 0 | 58538.6545 | 122.8772 | 0 | 7.3065 | 0 | -2.0695e-13 | 2.0695e-13 | 35 | 2.9843e-13 | 2 | 2 | 7.3065 | 0 | 0 | 7.3065 | 122.8772 | 58538.6545 | 0 | N | 0 | 0
2017-07-01 04:00 | 4 | 36.8 | 36.8 | 35 | 10.3835 | -0.015168 | 10.3683 | 1.8 | 0 | 8.5683 | 8.5683 | 144.0982 | 2.4814 | 0.58086 | 7.9875 | - | - | 0 | 0 | 58682.7527 | 144.0982 | 0 | 8.5683 | 0 | -7.9936e-14 | 7.9936e-14 | 35 | -1.279e-13 | 1.8 | 1.8 | 8.5683 | 0 | 0 | 8.5683 | 144.0982 | 58682.7527 | 0 | N | 0 | 0
2017-07-01 05:00 | 5 | 36.5 | 36.5 | 35 | 8.3077 | -0.015168 | 8.2926 | 1.5 | 0 | 6.7926 | 6.7926 | 114.2343 | 1.9671 | 0.46048 | 6.3321 | - | - | 0 | 0 | 58796.987 | 114.2343 | 0 | 6.7926 | 0 | -4.4409e-14 | 4.4409e-14 | 35 | 0 | 1.5 | 1.5 | 6.7926 | 0 | 0 | 6.7926 | 114.2343 | 58796.987 | 0 | N | 0 | 0
2017-07-01 06:00 | 6 | 37 | 37 | 35 | 10.4443 | 1.424 | 11.8683 | 2 | 0 | 9.8683 | 9.8683 | 165.961 | 2.8579 | 0.66899 | 9.1993 | - | - | 0 | 0 | 58962.948 | 165.961 | 0 | 9.8683 | 0 | 6.5725e-14 | -6.5725e-14 | 35 | -1.0658e-13 | 2 | 2 | 9.8683 | 0 | 0 | 9.8683 | 165.961 | 58962.948 | 0 | N | 0 | 0
2017-07-01 07:00 | 7 | 38.4 | 38.4 | 35 | 12.3867 | 9.1269 | 21.5136 | 3.4 | 0 | 18.1136 | 18.1136 | 304.6257 | 5.2457 | 1.2279 | 16.8856 | - | - | 0 | 0 | 59267.5737 | 304.6257 | 0 | 18.1136 | 0 | -1.7408e-13 | 1.7408e-13 | 35 | 2.3448e-13 | 3.4 | 3.4 | 18.1136 | 0 | 0 | 18.1136 | 304.6257 | 59267.5737 | 0 | Y | 0 | 0
2017-07-01 08:00 | 8 | 42.3 | 42.3 | 35 | 12.4804 | 19.7531 | 32.2335 | 7.3 | 0 | 24.9335 | 21.4544 | 360.8105 | 6.2132 | 1.4544 | 20 | - | - | 0 | 0 | 59628.3842 | 360.8105 | 0 | 21.4544 | 0 | 3.4791 | -3.4791 | 31.5209 | -3.4791 | 10.7791 | 10.7791 | 21.4544 | 0 | 0 | 21.4544 | 360.8105 | 59628.3842 | 0 | Y | 0 | 0
2017-07-01 09:00 | 9 | 44.5 | 44.5 | 35 | 11.1702 | 29.0018 | 40.172 | 9.5 | 0 | 30.672 | 21.4544 | 360.8105 | 6.2132 | 1.4544 | 20 | - | - | 0 | 0 | 59989.1947 | 360.8105 | 0 | 21.4544 | 0 | 9.2175 | -9.2175 | 25.7825 | -5.7385 | 18.7175 | 18.7175 | 21.4544 | 0 | 0 | 21.4544 | 360.8105 | 59989.1947 | 0 | Y | 0 | 0
2017-07-01 10:00 | 10 | 46.7 | 46.7 | 35 | 12.155 | 35.861 | 48.016 | 11.7 | 0 | 36.316 | 21.4544 | 360.8105 | 6.2132 | 1.4544 | 20 | - | - | 0 | 0 | 60350.0052 | 360.8105 | 0 | 21.4544 | 0 | 14.8615 | -14.8615 | 20.1385 | -5.644 | 26.5615 | 26.5615 | 21.4544 | 0 | 0 | 21.4544 | 360.8105 | 60350.0052 | 0 | Y | 0 | 0
2017-07-01 11:00 | 11 | 46.8 | 46.8 | 35 | 11.6646 | 39.7854 | 51.45 | 11.8 | 0 | 39.65 | 21.4544 | 360.8105 | 6.2132 | 1.4544 | 20 | - | - | 0 | 0 | 60710.8156 | 360.8105 | 0 | 21.4544 | 0 | 18.1956 | -18.1956 | 16.8044 | -3.334 | 29.9956 | 29.9956 | 21.4544 | 0 | 0 | 21.4544 | 360.8105 | 60710.8156 | 0 | Y | 0 | 0
2017-07-01 12:00 | 12 | 47.2 | 47.2 | 35 | 11.185 | 41.1054 | 52.2904 | 12.2 | 0 | 40.0904 | 21.4544 | 360.8105 | 6.2132 | 1.4544 | 20 | - | - | 0 | 0 | 61071.6261 | 360.8105 | 0 | 21.4544 | 0 | 18.636 | -18.636 | 16.364 | -0.44043 | 30.836 | 30.836 | 21.4544 | 0 | 0 | 21.4544 | 360.8105 | 61071.6261 | 0 | Y | 0 | 0
2017-07-01 13:00 | 13 | 47.2 | 47.2 | 35 | 9.433 | 39.4808 | 48.9137 | 12.2 | 0 | 36.7137 | 21.4544 | 360.8105 | 6.2132 | 1.4544 | 20 | - | - | 0 | 0 | 61432.4366 | 360.8105 | 0 | 21.4544 | 0 | 15.2593 | -15.2593 | 19.7407 | 3.3767 | 27.4593 | 27.4593 | 21.4544 | 0 | 0 | 21.4544 | 360.8105 | 61432.4366 | 0 | Y | 0 | 0
2017-07-01 14:00 | 14 | 47.5 | 47.5 | 35 | 10.3951 | 34.6548 | 45.0499 | 12.5 | 0 | 32.5499 | 21.4544 | 360.8105 | 6.2132 | 1.4544 | 20 | - | - | 0 | 0 | 61793.2471 | 360.8105 | 0 | 21.4544 | 0 | 11.0955 | -11.0955 | 23.9045 | 4.1638 | 23.5955 | 23.5955 | 21.4544 | 0 | 0 | 21.4544 | 360.8105 | 61793.2471 | 0 | Y | 0 | 0
2017-07-01 15:00 | 15 | 48.8 | 48.8 | 35 | 9.4724 | 16.1576 | 25.63 | 13.8 | 0 | 11.83 | 11.83 | 198.9521 | 3.426 | 0.80198 | 11.0281 | - | - | 0 | 0 | 61992.1991 | 198.9521 | 0 | 11.83 | 0 | 9.2371e-14 | -9.2371e-14 | 35 | 11.0955 | 13.8 | 13.8 | 11.83 | 0 | 0 | 11.83 | 198.9521 | 61992.1991 | 0 | Y | 0 | 0
2017-07-01 16:00 | 16 | 48.7 | 48.7 | 35 | 6.3343 | 13.3593 | 19.6936 | 13.7 | 0 | 5.9936 | 5.9936 | 100.7979 | 1.7358 | 0.40632 | 5.5873 | - | - | 0 | 0 | 62092.997 | 100.7979 | 0 | 5.9936 | 0 | 8.3489e-14 | -8.3489e-14 | 35 | 0 | 13.7 | 13.7 | 5.9936 | 0 | 0 | 5.9936 | 100.7979 | 62092.997 | 0 | N | 0 | 0
2017-07-01 17:00 | 17 | 47.9 | 47.9 | 35 | 5.8957 | 0.70969 | 6.6054 | 12.9 | 6.2946 | 0 | 0 | 0 | 0 | 0 | 0 | - | - | 6.2946 | 314.9139 | 61778.0831 | 0 | 314.9139 | 0 | 6.2946 | 0 | 0 | 35 | 8.5265e-14 | 12.9 | 6.6054 | 0 | 6.2946 | 6.2946 | 0 | 0 | 61778.0831 | 0 | N | 0 | -5.6843e-14
2017-07-01 18:00 | 18 | 47 | 47 | 35 | 6.887 | 0.34225 | 7.2292 | 12 | 4.7708 | 0 | 0 | 0 | 0 | 0 | 0 | - | - | 4.7708 | 238.6771 | 61539.4061 | 0 | 238.6771 | 0 | 4.7708 | 0 | 0 | 35 | 0 | 12 | 7.2292 | 0 | 4.7708 | 4.7708 | 0 | 0 | 61539.4061 | 0 | N | 0 | 0
2017-07-01 19:00 | 19 | 47.1 | 47.1 | 35 | 6.8706 | -0.015168 | 6.8555 | 12.1 | 5.2445 | 0 | 0 | 0 | 0 | 0 | 0 | - | - | 5.2445 | 262.3794 | 61277.0266 | 0 | 262.3794 | 0 | 5.2445 | 0 | 0 | 35 | 0 | 12.1 | 6.8555 | 0 | 5.2445 | 5.2445 | 0 | 0 | 61277.0266 | 0 | N | 0 | -7.1054e-14
2017-07-01 20:00 | 20 | 47.8 | 47.8 | 35 | 5.4903 | -0.015168 | 5.4751 | 12.8 | 7.3249 | 0 | 0 | 0 | 0 | 0 | 0 | - | - | 7.3249 | 366.4576 | 60910.569 | 0 | 366.4576 | 0 | 7.3249 | 0 | 0 | 35 | 0 | 12.8 | 5.4751 | 0 | 7.3249 | 7.3249 | 0 | 0 | 60910.569 | 0 | N | 0 | 0
2017-07-01 21:00 | 21 | 46.5 | 46.5 | 35 | 6.6849 | -0.015168 | 6.6697 | 11.5 | 4.8303 | 0 | 0 | 0 | 0 | 0 | 0 | - | - | 4.8303 | 241.6548 | 60668.9141 | 0 | 241.6548 | 0 | 4.8303 | 0 | 0 | 35 | 0 | 11.5 | 6.6697 | 0 | 4.8303 | 4.8303 | 0 | 0 | 60668.9141 | 0 | N | 0 | 0
2017-07-01 22:00 | 22 | 44.2 | 44.2 | 35 | 8.0617 | -0.015168 | 8.0465 | 9.2 | 1.1535 | 0 | 0 | 0 | 0 | 0 | 0 | - | - | 1.1535 | 57.707 | 60611.2071 | 0 | 57.707 | 0 | 1.1535 | 0 | 0 | 35 | 0 | 9.2 | 8.0465 | 0 | 1.1535 | 1.1535 | 0 | 0 | 60611.2071 | 0 | N | 0 | -7.1054e-14
2017-07-01 23:00 | 23 | 40.6 | 40.6 | 35 | 7.323 | -0.015168 | 7.3078 | 5.6 | 0 | 1.7078 | 1.7078 | 28.7209 | 0.49458 | 0.11577 | 1.592 | 66.691 | 3872.8436 | 0 | 0 | 60639.928 | 28.7209 | 0 | 1.7078 | 0 | 1.0325e-13 | -1.0325e-13 | 35 | -1.0658e-13 | 5.6 | 5.6 | 1.7078 | 0 | 0 | 1.7078 | 28.7209 | 60639.928 | -3.3307e-15 | N | 0 | 0
2017-07-02 | 0 | 40 | 40 | 35 | 7.0145 | -0.015168 | 6.9993 | 5 | 0 | 1.9993 | 1.9993 | 33.6232 | 0.579 | 0.13553 | 1.8638 | - | - | 0 | 0 | 60673.5511 | 33.6232 | 0 | 1.9993 | 0 | 1.8874e-13 | -1.8874e-13 | 35 | -8.5265e-14 | 5 | 5 | 1.9993 | 0 | 0 | 1.9993 | 33.6232 | 60673.5511 | -3.1086e-15 | N | 0 | 0
2017-07-02 01:00 | 1 | 37 | 37 | 35 | 6.291 | -0.015168 | 6.2759 | 2 | 0 | 4.2759 | 4.2759 | 71.9095 | 1.2383 | 0.28987 | 3.986 | - | - | 0 | 0 | 60745.4606 | 71.9095 | 0 | 4.2759 | 0 | -2.3981e-14 | 2.3981e-14 | 35 | 2.1316e-13 | 2 | 2 | 4.2759 | 0 | 0 | 4.2759 | 71.9095 | 60745.4606 | 0 | N | 0 | 0
2017-07-02 02:00 | 2 | 37 | 37 | 35 | 7.8108 | -0.015168 | 7.7956 | 2 | 0 | 5.7956 | 5.7956 | 97.4681 | 1.6784 | 0.39289 | 5.4027 | - | - | 0 | 0 | 60842.9286 | 97.4681 | 0 | 5.7956 | 0 | -1.0569e-13 | 1.0569e-13 | 35 | 8.5265e-14 | 2 | 2 | 5.7956 | 0 | 0 | 5.7956 | 97.4681 | 60842.9286 | 0 | N | 0 | 0
2017-07-02 03:00 | 3 | 36.8 | 36.8 | 35 | 6.7837 | -0.015168 | 6.7685 | 1.8 | 0 | 4.9685 | 4.9685 | 83.5579 | 1.4389 | 0.33682 | 4.6317 | - | - | 0 | 0 | 60926.4866 | 83.5579 | 0 | 4.9685 | 0 | 1.0569e-13 | -1.0569e-13 | 35 | -2.1316e-13 | 1.8 | 1.8 | 4.9685 | 0 | 0 | 4.9685 | 83.5579 | 60926.4866 | 0 | N | 0 | 0
2017-07-02 04:00 | 4 | 36.8 | 36.8 | 35 | 3.9486 | -0.015168 | 3.9334 | 1.8 | 0 | 2.1334 | 2.1334 | 35.8789 | 0.61784 | 0.14463 | 1.9888 | - | - | 0 | 0 | 60962.3655 | 35.8789 | 0 | 2.1334 | 0 | 2.4869e-14 | -2.4869e-14 | 35 | 7.816e-14 | 1.8 | 1.8 | 2.1334 | 0 | 0 | 2.1334 | 35.8789 | 60962.3655 | -3.5527e-15 | N | 0 | 0
2017-07-02 05:00 | 5 | 36.9 | 36.9 | 35 | 3.39 | -0.015168 | 3.3748 | 1.9 | 0 | 1.4748 | 1.4748 | 24.8032 | 0.42712 | 0.099982 | 1.3749 | - | - | 0 | 0 | 60987.1687 | 24.8032 | 0 | 1.4748 | 0 | 1.6431e-14 | -1.6431e-14 | 35 | 0 | 1.9 | 1.9 | 1.4748 | 0 | 0 | 1.4748 | 24.8032 | 60987.1687 | 2.2204e-15 | N | 0 | 0
2017-07-02 06:00 | 6 | 37 | 37 | 35 | 5.4225 | 1.8556 | 7.2781 | 2 | 0 | 5.2781 | 5.2781 | 88.7643 | 1.5285 | 0.35781 | 4.9203 | - | - | 0 | 0 | 61075.933 | 88.7643 | 0 | 5.2781 | 0 | -6.5725e-14 | 6.5725e-14 | 35 | 7.816e-14 | 2 | 2 | 5.2781 | 0 | 0 | 5.2781 | 88.7643 | 61075.933 | 0 | N | 0 | 0
2017-07-02 07:00 | 7 | 37.9 | 37.9 | 35 | 6.0193 | 9.1529 | 15.1722 | 2.9 | 0 | 12.2722 | 12.2722 | 206.3882 | 3.554 | 0.83195 | 11.4403 | - | - | 0 | 0 | 61282.3212 | 206.3882 | 0 | 12.2722 | 0 | -4.6185e-14 | 4.6185e-14 | 35 | 0 | 2.9 | 2.9 | 12.2722 | 0 | 0 | 12.2722 | 206.3882 | 61282.3212 | 0 | Y | 0 | 0
2017-07-02 08:00 | 8 | 40.2 | 40.2 | 35 | 4.8714 | 18.8873 | 23.7588 | 5.2 | 0 | 18.5588 | 18.5588 | 312.1129 | 5.3746 | 1.2581 | 17.3007 | - | - | 0 | 0 | 61594.434 | 312.1129 | 0 | 18.5588 | 0 | 1.1013e-13 | -1.1013e-13 | 35 | -1.5632e-13 | 5.2 | 5.2 | 18.5588 | 0 | 0 | 18.5588 | 312.1129 | 61594.434 | 0 | Y | 0 | 0
2017-07-02 09:00 | 9 | 42.3 | 42.3 | 35 | 7.2268 | 27.9478 | 35.1746 | 7.3 | 0 | 27.8746 | 21.4544 | 360.8105 | 6.2132 | 1.4544 | 20 | - | - | 0 | 0 | 61955.2445 | 360.8105 | 0 | 21.4544 | 0 | 6.4202 | -6.4202 | 28.5798 | -6.4202 | 13.7202 | 13.7202 | 21.4544 | 0 | 0 | 21.4544 | 360.8105 | 61955.2445 | 0 | Y | 0 | 0
2017-07-02 10:00 | 10 | 42.9 | 42.9 | 35 | 8.7859 | 12.8318 | 21.6176 | 7.9 | 0 | 13.7176 | 13.7176 | 230.6968 | 3.9726 | 0.92994 | 12.7877 | - | - | 0 | 0 | 62185.9413 | 230.6968 | 0 | 13.7176 | 0 | 5.6843e-14 | -5.6843e-14 | 35 | 6.4202 | 7.9 | 7.9 | 13.7176 | 0 | 0 | 13.7176 | 230.6968 | 62185.9413 | 0 | Y | 0 | 0
2017-07-02 11:00 | 11 | 43.4 | 43.4 | 35 | 9.0102 | 40.6005 | 49.6108 | 8.4 | 0 | 41.2108 | 21.4544 | 360.8105 | 6.2132 | 1.4544 | 20 | - | - | 0 | 0 | 62546.7518 | 360.8105 | 0 | 21.4544 | 0 | 19.7563 | -19.7563 | 15.2437 | -19.7563 | 28.1563 | 28.1563 | 21.4544 | 0 | 0 | 21.4544 | 360.8105 | 62546.7518 | 0 | Y | 0 | 0
2017-07-02 12:00 | 12 | 43.7 | 43.7 | 35 | 9.6043 | 40.8291 | 50.4334 | 8.7 | 0 | 41.7334 | 21.4544 | 360.8105 | 6.2132 | 1.4544 | 20 | - | - | 0 | 0 | 62907.5623 | 360.8105 | 0 | 21.4544 | 0 | 20.279 | -20.279 | 14.721 | -0.52268 | 28.979 | 28.979 | 21.4544 | 0 | 0 | 21.4544 | 360.8105 | 62907.5623 | 0 | Y | 0 | 0
2017-07-02 13:00 | 13 | 43.6 | 43.6 | 35 | 11.9157 | 39.0505 | 50.9662 | 8.6 | 0 | 42.3662 | 21.4544 | 360.8105 | 6.2132 | 1.4544 | 20 | - | - | 0 | 0 | 63268.3727 | 360.8105 | 0 | 21.4544 | 0 | 20.9118 | -20.9118 | 14.0882 | -0.63281 | 29.5118 | 29.5118 | 21.4544 | 0 | 0 | 21.4544 | 360.8105 | 63268.3727 | 0 | Y | 0 | 0
2017-07-02 14:00 | 14 | 44.2 | 44.2 | 35 | 11.513 | 34.9582 | 46.4712 | 9.2 | 0 | 37.2711 | 21.4544 | 360.8105 | 6.2132 | 1.4544 | 20 | - | - | 0 | 0 | 63629.1832 | 360.8105 | 0 | 21.4544 | 0 | 15.8167 | -15.8167 | 19.1833 | 5.0951 | 25.0167 | 25.0167 | 21.4544 | 0 | 0 | 21.4544 | 360.8105 | 63629.1832 | 0 | Y | 0 | 0
2017-07-02 15:00 | 15 | 44.4 | 44.4 | 35 | 11.2467 | 25.8358 | 37.0825 | 9.4 | 0 | 27.6825 | 21.4544 | 360.8105 | 6.2132 | 1.4544 | 20 | - | - | 0 | 0 | 63989.9937 | 360.8105 | 0 | 21.4544 | 0 | 6.2281 | -6.2281 | 28.7719 | 9.5886 | 15.6281 | 15.6281 | 21.4544 | 0 | 0 | 21.4544 | 360.8105 | 63989.9937 | 0 | Y | 0 | 0
2017-07-02 16:00 | 16 | 45.5 | 45.5 | 35 | 11.0201 | 16.029 | 27.0491 | 10.5 | 0 | 16.5491 | 16.5491 | 278.3143 | 4.7926 | 1.1219 | 15.4272 | - | - | 0 | 0 | 64268.308 | 278.3143 | 0 | 16.5491 | 0 | -3.1974e-14 | 3.1974e-14 | 35 | 6.2281 | 10.5 | 10.5 | 16.5491 | 0 | 0 | 16.5491 | 278.3143 | 64268.308 | 0 | N | 0 | 0
2017-07-02 17:00 | 17 | 45.7 | 45.7 | 35 | 11.0044 | 6.3007 | 17.3051 | 10.7 | 0 | 6.6051 | 6.6051 | 111.0822 | 1.9129 | 0.44777 | 6.1574 | - | - | 0 | 0 | 64379.3902 | 111.0822 | 0 | 6.6051 | 0 | 1.5277e-13 | -1.5277e-13 | 35 | -1.8474e-13 | 10.7 | 10.7 | 6.6051 | 0 | 0 | 6.6051 | 111.0822 | 64379.3902 | 0 | N | 0 | 0
2017-07-02 18:00 | 18 | 45.6 | 45.6 | 35 | 13.2633 | 0.87798 | 14.1413 | 10.6 | 0 | 3.5413 | 3.5413 | 59.5556 | 1.0256 | 0.24007 | 3.3012 | - | - | 0 | 0 | 64438.9458 | 59.5556 | 0 | 3.5413 | 0 | 2.1183e-13 | -2.1183e-13 | 35 | -5.6843e-14 | 10.6 | 10.6 | 3.5413 | 0 | 0 | 3.5413 | 59.5556 | 64438.9458 | 0 | N | 0 | 0
2017-07-02 19:00 | 19 | 45.8 | 45.8 | 35 | 13.08 | -0.015168 | 13.0648 | 10.8 | 0 | 2.2648 | 2.2648 | 38.0889 | 0.6559 | 0.15354 | 2.1113 | - | - | 0 | 0 | 64477.0347 | 38.0889 | 0 | 2.2648 | 0 | -1.8341e-13 | 1.8341e-13 | 35 | 3.979e-13 | 10.8 | 10.8 | 2.2648 | 0 | 0 | 2.2648 | 38.0889 | 64477.0347 | 0 | N | 0 | 0
2017-07-02 20:00 | 20 | 46.9 | 46.9 | 35 | 12.1835 | -0.015168 | 12.1683 | 11.9 | 0 | 0.26833 | 0.26833 | 4.5127 | 0.077709 | 0.018191 | 0.25014 | - | - | 0 | 0 | 64481.5474 | 4.5127 | 0 | 0.26833 | 0 | 1.5127e-13 | -1.5127e-13 | 35 | -3.3396e-13 | 11.9 | 11.9 | 0.26833 | 0 | 0 | 0.26833 | 4.5127 | 64481.5474 | 2.0539e-15 | N | 0 | 0
2017-07-02 21:00 | 21 | 46.2 | 46.2 | 35 | 13.7401 | -0.015168 | 13.7249 | 11.2 | 0 | 2.5249 | 2.5249 | 42.4631 | 0.73122 | 0.17117 | 2.3538 | - | - | 0 | 0 | 64524.0105 | 42.4631 | 0 | 2.5249 | 0 | -2.1538e-13 | 2.1538e-13 | 35 | 3.6238e-13 | 11.2 | 11.2 | 2.5249 | 0 | 0 | 2.5249 | 42.4631 | 64524.0105 | 0 | N | 0 | 0
2017-07-02 22:00 | 22 | 43.2 | 43.2 | 35 | 14.467 | -0.015168 | 14.4518 | 8.2 | 0 | 6.2518 | 6.2518 | 105.1404 | 1.8105 | 0.42382 | 5.828 | - | - | 0 | 0 | 64629.1509 | 105.1404 | 0 | 6.2518 | 0 | 1.9451e-13 | -1.9451e-13 | 35 | -4.0501e-13 | 8.2 | 8.2 | 6.2518 | 0 | 0 | 6.2518 | 105.1404 | 64629.1509 | 0 | N | 0 | 0
2017-07-02 23:00 | 23 | 41.4 | 41.4 | 35 | 15.0683 | -0.015168 | 15.0531 | 6.4 | 0 | 8.6531 | 8.6531 | 145.5243 | 2.506 | 0.58661 | 8.0665 | 71.2011 | 4134.7473 | 0 | 0 | 64774.6752 | 145.5243 | 0 | 8.6531 | 0 | 1.7231e-13 | -1.7231e-13 | 35 | 0 | 6.4 | 6.4 | 8.6531 | 0 | 0 | 8.6531 | 145.5243 | 64774.6752 | 0 | N | 0 | 0
2017-07-03 | 0 | 38.8 | 38.8 | 35 | 14.7774 | -0.015168 | 14.7622 | 3.8 | 0 | 10.9622 | 10.9622 | 184.3577 | 3.1747 | 0.74315 | 10.2191 | - | - | 0 | 0 | 64959.0329 | 184.3577 | 0 | 10.9622 | 0 | -1.0658e-13 | 1.0658e-13 | 35 | 2.7711e-13 | 3.8 | 3.8 | 10.9622 | 0 | 0 | 10.9622 | 184.3577 | 64959.0329 | 0 | N | 0 | 0
2017-07-03 01:00 | 1 | 37.4 | 37.4 | 35 | 15.0984 | -0.015168 | 15.0832 | 2.4 | 0 | 12.6832 | 12.6832 | 213.3007 | 3.6731 | 0.85981 | 11.8234 | - | - | 0 | 0 | 65000 | 40.9671 | 0 | 2.436 | 0 | 10.2473 | -10.2473 | 24.7527 | -10.2473 | 12.6473 | 12.6473 | 2.436 | 0 | 0 | 2.436 | 40.9671 | 65000 | 0 | N | 0 | 0
2017-07-03 02:00 | 2 | 36.9 | 36.9 | 35 | 15.0984 | -0.015168 | 15.0832 | 1.9 | 0 | 13.1832 | 13.1832 | 221.7094 | 3.8179 | 0.89371 | 12.2895 | - | - | 0 | 0 | 65000 | 0 | 0 | 0 | 0 | 13.1832 | -13.1832 | 21.8168 | -2.936 | 15.0832 | 15.0832 | 0 | 0 | 0 | 0 | 0 | 65000 | 1.7764e-15 | N | 0 | 0
2017-07-03 03:00 | 3 | 36.6 | 36.6 | 35 | 14.8588 | -0.015168 | 14.8436 | 1.6 | 0 | 13.2436 | 13.2436 | 222.7252 | 3.8354 | 0.8978 | 12.3458 | - | - | 0 | 0 | 65000 | 0 | 0 | 0 | 0 | 13.2436 | -13.2436 | 21.7564 | -0.0604 | 14.8436 | 14.8436 | 0 | 0 | 0 | 0 | 0 | 65000 | -1.7764e-15 | N | 0 | 0
2017-07-03 04:00 | 4 | 36.6 | 36.6 | 35 | 14.408 | -0.015168 | 14.3928 | 1.6 | 0 | 12.7928 | 12.7928 | 215.1439 | 3.7048 | 0.86724 | 11.9256 | - | - | 0 | 0 | 65000 | 0 | 0 | 0 | 0 | 12.7928 | -12.7928 | 22.2072 | 0.4508 | 14.3928 | 14.3928 | 0 | 0 | 0 | 0 | 0 | 65000 | -1.7764e-15 | N | 0 | 0
2017-07-03 05:00 | 5 | 36.5 | 36.5 | 35 | 15.0984 | -0.015168 | 15.0832 | 1.5 | 0 | 13.5832 | 13.5832 | 228.4364 | 3.9337 | 0.92083 | 12.6624 | - | - | 0 | 0 | 65000 | 0 | 0 | 0 | 0 | 13.5832 | -13.5832 | 21.4168 | -0.7904 | 15.0832 | 15.0832 | 0 | 0 | 0 | 0 | 0 | 65000 | 1.7764e-15 | N | 0 | 0
2017-07-03 06:00 | 6 | 36.9 | 36.9 | 35 | 12.5648 | 1.8512 | 14.416 | 1.9 | 0 | 12.516 | 12.516 | 210.4881 | 3.6246 | 0.84848 | 11.6675 | - | - | 0 | 0 | 65000 | 0 | 0 | 0 | 0 | 12.516 | -12.516 | 22.484 | 1.0672 | 14.416 | 14.416 | 0 | 0 | 0 | 0 | 0 | 65000 | 0 | N | 0 | 0
2017-07-03 07:00 | 7 | 39.9 | 39.9 | 35 | 10.6697 | 9.2511 | 19.9208 | 4.9 | 0 | 15.0208 | 15.0208 | 252.6122 | 4.35 | 1.0183 | 14.0025 | - | - | 0 | 0 | 65000 | 0 | 0 | 0 | 0 | 15.0208 | -15.0208 | 19.9792 | -2.5048 | 19.9208 | 19.9208 | 0 | 0 | 0 | 0 | 0 | 65000 | 0 | Y | 0 | 0
2017-07-03 08:00 | 8 | 43.2 | 43.2 | 35 | 9.5936 | 19.9701 | 29.5638 | 8.2 | 0 | 21.3638 | 21.3638 | 359.2857 | 6.187 | 1.4483 | 19.9155 | - | - | 0 | 0 | 65000 | 0 | 0 | 0 | 0 | 21.3638 | -21.3638 | 13.6362 | -6.343 | 29.5638 | 29.5638 | 0 | 0 | 0 | 0 | 0 | 65000 | 0 | Y | 0 | 0
2017-07-03 09:00 | 9 | 45.3 | 45.3 | 35 | 8.7599 | 29.8838 | 38.6436 | 10.3 | 0 | 28.3436 | 21.4544 | 360.8105 | 6.2132 | 1.4544 | 20 | - | - | 0 | 0 | 65000 | 0 | 0 | 0 | 0 | 28.3436 | -28.3436 | 10 | -3.6362 | 35.3 | 35.3 | 3.3436 | 0 | 0 | 0 | 0 | 65000 | 3.3436 | Y | 3.3436 | 0
2017-07-03 10:00 | 10 | 48.4 | 48.4 | 35 | 9.1419 | 37.2579 | 46.3998 | 13.4 | 0 | 32.9998 | 21.4544 | 360.8105 | 6.2132 | 1.4544 | 20 | - | - | 0 | 0 | 65000 | 0 | 0 | 0 | 0 | 32.9998 | -32.9998 | 10 | 0 | 38.4 | 38.4 | 7.9998 | 0 | 0 | 0 | 0 | 65000 | 7.9998 | Y | 7.9998 | 0
2017-07-03 11:00 | 11 | 48.7 | 48.7 | 35 | 8.256 | 40.8116 | 49.0676 | 13.7 | 0 | 35.3676 | 21.4544 | 360.8105 | 6.2132 | 1.4544 | 20 | - | - | 0 | 0 | 65000 | 0 | 0 | 0 | 0 | 35.3676 | -35.3676 | 10 | 0 | 38.7 | 38.7 | 10.3676 | 0 | 0 | 0 | 0 | 65000 | 10.3676 | Y | 10.3676 | 0
2017-07-03 12:00 | 12 | 48.6 | 48.6 | 35 | 11.6242 | 42.0906 | 53.7148 | 13.6 | 0 | 40.1148 | 21.4544 | 360.8105 | 6.2132 | 1.4544 | 20 | - | - | 0 | 0 | 65000 | 0 | 0 | 0 | 0 | 40.1148 | -40.1148 | 10 | 0 | 38.6 | 38.6 | 15.1148 | 0 | 0 | 0 | 0 | 65000 | 15.1148 | Y | 15.1148 | 0
2017-07-03 13:00 | 13 | 48.9 | 48.9 | 35 | 11.6184 | 40.1464 | 51.7648 | 13.9 | 0 | 37.8648 | 21.4544 | 360.8105 | 6.2132 | 1.4544 | 20 | - | - | 0 | 0 | 65000 | 0 | 0 | 0 | 0 | 37.8648 | -37.8648 | 10 | 0 | 38.9 | 38.9 | 12.8648 | 0 | 0 | 0 | 0 | 65000 | 12.8648 | Y | 12.8648 | 0
2017-07-03 14:00 | 14 | 48.6 | 48.6 | 35 | 10.6988 | 33.6675 | 44.3663 | 13.6 | 0 | 30.7663 | 21.4544 | 360.8105 | 6.2132 | 1.4544 | 20 | - | - | 0 | 0 | 65000 | 0 | 0 | 0 | 0 | 30.7663 | -30.7663 | 10 | 0 | 38.6 | 38.6 | 5.7663 | 0 | 0 | 0 | 0 | 65000 | 5.7663 | Y | 5.7663 | 0
2017-07-03 15:00 | 15 | 50.1 | 50.1 | 35 | 11.3289 | 27.4988 | 38.8277 | 15.1 | 0 | 23.7277 | 21.4544 | 360.8105 | 6.2132 | 1.4544 | 20 | - | - | 0 | 0 | 65000 | 0 | 0 | 0 | 0 | 23.7277 | -23.7277 | 11.2723 | 1.2723 | 38.8277 | 38.8277 | 0 | 0 | 0 | 0 | 0 | 65000 | 0 | Y | 0 | 0
2017-07-03 16:00 | 16 | 50.5 | 50.5 | 35 | 11.3162 | 17.4078 | 28.724 | 15.5 | 0 | 13.224 | 13.224 | 222.3942 | 3.8297 | 0.89647 | 12.3275 | - | - | 0 | 0 | 65000 | 0 | 0 | 0 | 0 | 13.224 | -13.224 | 21.776 | 10.5038 | 28.724 | 28.724 | 0 | 0 | 0 | 0 | 0 | 65000 | 0 | N | 0 | 0
2017-07-03 17:00 | 17 | 50 | 50 | 35 | 11.2616 | 7.0151 | 18.2767 | 15 | 0 | 3.2767 | 3.2767 | 55.1055 | 0.94893 | 0.22213 | 3.0545 | - | - | 0 | 0 | 65000 | 0 | 0 | 0 | 0 | 3.2767 | -3.2767 | 31.7233 | 9.9473 | 18.2767 | 18.2767 | 0 | 0 | 0 | 0 | 0 | 65000 | 0 | N | 0 | 0
2017-07-03 18:00 | 18 | 48.8 | 48.8 | 35 | 8.6127 | 0.9202 | 9.5329 | 13.8 | 4.2671 | 0 | 0 | 0 | 0 | 0 | 0 | - | - | 4.2671 | 213.4789 | 64786.5211 | 0 | 213.4789 | 0 | 4.2671 | 0 | 0 | 35 | 3.2767 | 13.8 | 9.5329 | 0 | 4.2671 | 4.2671 | 0 | 0 | 64786.5211 | 0 | N | 0 | 6.3949e-14
2017-07-03 19:00 | 19 | 48.3 | 48.3 | 35 | 8.9357 | -0.015168 | 8.9206 | 13.3 | 4.3794 | 0 | 0 | 0 | 0 | 0 | 0 | - | - | 4.3794 | 219.0992 | 64567.4219 | 0 | 219.0992 | 0 | 4.3794 | 0 | 0 | 35 | 0 | 13.3 | 8.9206 | 0 | 4.3794 | 4.3794 | 0 | 0 | 64567.4219 | 0 | N | 0 | 0
2017-07-03 20:00 | 20 | 48.6 | 48.6 | 35 | 8.6352 | -0.015168 | 8.62 | 13.6 | 4.98 | 0 | 0 | 0 | 0 | 0 | 0 | - | - | 4.98 | 249.1432 | 64318.2787 | 0 | 249.1432 | 0 | 4.98 | 0 | 0 | 35 | 0 | 13.6 | 8.62 | 0 | 4.98 | 4.98 | 0 | 0 | 64318.2787 | 0 | N | 0 | 0
2017-07-03 21:00 | 21 | 46.8 | 46.8 | 35 | 8.4527 | -0.015168 | 8.4376 | 11.8 | 3.3624 | 0 | 0 | 0 | 0 | 0 | 0 | - | - | 3.3624 | 168.2195 | 64150.0592 | 0 | 168.2195 | 0 | 3.3624 | 0 | 0 | 35 | 0 | 11.8 | 8.4376 | 0 | 3.3624 | 3.3624 | 0 | 0 | 64150.0592 | 0 | N | 0 | 0
2017-07-03 22:00 | 22 | 44.4 | 44.4 | 35 | 12.6527 | -0.015168 | 12.6375 | 9.4 | 0 | 3.2375 | 3.2375 | 54.4473 | 0.93759 | 0.21948 | 3.0181 | - | - | 0 | 0 | 64204.5065 | 54.4473 | 0 | 3.2375 | 0 | 1.3145e-13 | -1.3145e-13 | 35 | -1.279e-13 | 9.4 | 9.4 | 3.2375 | 0 | 0 | 3.2375 | 54.4473 | 64204.5065 | 3.5527e-15 | N | 0 | 0
2017-07-03 23:00 | 23 | 41.8 | 41.8 | 35 | 11.9862 | -0.015168 | 11.971 | 6.8 | 0 | 5.171 | 5.171 | 86.964 | 1.4975 | 0.35055 | 4.8205 | 87.0074 | 5052.6436 | 0 | 0 | 64291.4705 | 86.964 | 0 | 5.171 | 0 | 4.4409e-14 | -4.4409e-14 | 35 | 8.5265e-14 | 6.8 | 6.8 | 5.171 | 0 | 0 | 5.171 | 86.964 | 64291.4705 | 0 | N | 0 | 0
2017-07-04 | 0 | 40.7 | 40.7 | 35 | 15.0984 | -0.015168 | 15.0832 | 5.7 | 0 | 9.3832 | 9.3832 | 157.8028 | 2.7174 | 0.6361 | 8.7471 | - | - | 0 | 0 | 64449.2733 | 157.8028 | 0 | 9.3832 | 0 | -1.8296e-13 | 1.8296e-13 | 35 | 2.2737e-13 | 5.7 | 5.7 | 9.3832 | 0 | 0 | 9.3832 | 157.8028 | 64449.2733 | 0 | N | 0 | 0
2017-07-04 01:00 | 1 | 38.3 | 38.3 | 35 | 11.7797 | -0.015168 | 11.7645 | 3.3 | 0 | 8.4645 | 8.4645 | 142.3525 | 2.4513 | 0.57382 | 7.8907 | - | - | 0 | 0 | 64591.6258 | 142.3525 | 0 | 8.4645 | 0 | -2.4869e-14 | 2.4869e-14 | 35 | -1.5632e-13 | 3.3 | 3.3 | 8.4645 | 0 | 0 | 8.4645 | 142.3525 | 64591.6258 | 0 | N | 0 | 0
2017-07-04 02:00 | 2 | 37.3 | 37.3 | 35 | 13.067 | -0.015168 | 13.0518 | 2.3 | 0 | 10.7518 | 10.7518 | 180.8193 | 3.1137 | 0.72888 | 10.023 | - | - | 0 | 0 | 64772.4451 | 180.8193 | 0 | 10.7518 | 0 | 6.2172e-14 | -6.2172e-14 | 35 | -9.2371e-14 | 2.3 | 2.3 | 10.7518 | 0 | 0 | 10.7518 | 180.8193 | 64772.4451 | 0 | N | 0 | 0
2017-07-04 03:00 | 3 | 36.9 | 36.9 | 35 | 13.5554 | -0.015168 | 13.5402 | 1.9 | 0 | 11.6402 | 11.6402 | 195.76 | 3.371 | 0.78911 | 10.8511 | - | - | 0 | 0 | 64968.2051 | 195.76 | 0 | 11.6402 | 0 | -1.7764e-13 | 1.7764e-13 | 35 | 2.4158e-13 | 1.9 | 1.9 | 11.6402 | 0 | 0 | 11.6402 | 195.76 | 64968.2051 | 0 | N | 0 | 0
2017-07-04 04:00 | 4 | 36.8 | 36.8 | 35 | 10.6764 | -0.015168 | 10.6612 | 1.8 | 0 | 8.8612 | 8.8612 | 149.0241 | 2.5662 | 0.60072 | 8.2605 | - | - | 0 | 0 | 65000 | 31.7949 | 0 | 1.8906 | 0 | 6.9707 | -6.9707 | 28.0293 | -6.9707 | 8.7707 | 8.7707 | 1.8906 | 0 | 0 | 1.8906 | 31.7949 | 65000 | 0 | N | 0 | 0
2017-07-04 05:00 | 5 | 36.8 | 36.8 | 35 | 11.467 | -0.015168 | 11.4518 | 1.8 | 0 | 9.6518 | 9.6518 | 162.32 | 2.7952 | 0.65431 | 8.9975 | - | - | 0 | 0 | 65000 | 0 | 0 | 0 | 0 | 9.6518 | -9.6518 | 25.3482 | -2.6812 | 11.4518 | 11.4518 | 0 | 0 | 0 | 0 | 0 | 65000 | 1.7764e-15 | N | 0 | 0
2017-07-04 06:00 | 6 | 37.4 | 37.4 | 35 | 12.6577 | 1.8315 | 14.4892 | 2.4 | 0 | 12.0892 | 12.0892 | 203.3098 | 3.501 | 0.81954 | 11.2696 | - | - | 0 | 0 | 65000 | 0 | 0 | 0 | 0 | 12.0892 | -12.0892 | 22.9108 | -2.4373 | 14.4892 | 14.4892 | 0 | 0 | 0 | 0 | 0 | 65000 | 0 | N | 0 | 0
2017-07-04 07:00 | 7 | 40.1 | 40.1 | 35 | 15.0984 | 9.146 | 24.2444 | 5.1 | 0 | 19.1444 | 19.1444 | 321.9616 | 5.5442 | 1.2978 | 17.8466 | - | - | 0 | 0 | 65000 | 0 | 0 | 0 | 0 | 19.1444 | -19.1444 | 15.8556 | -7.0552 | 24.2444 | 24.2444 | 0 | 0 | 0 | 0 | 0 | 65000 | 0 | Y | 0 | 0
2017-07-04 08:00 | 8 | 43.8 | 43.8 | 35 | 15.0437 | 19.8733 | 34.917 | 8.8 | 0 | 26.117 | 21.4544 | 360.8105 | 6.2132 | 1.4544 | 20 | - | - | 0 | 0 | 65000 | 0 | 0 | 0 | 0 | 26.117 | -26.117 | 10 | -5.8556 | 33.8 | 33.8 | 1.117 | 0 | 0 | 0 | 0 | 65000 | 1.117 | Y | 1.117 | 0
2017-07-04 09:00 | 9 | 45.6 | 45.6 | 35 | 14.5246 | 29.7338 | 44.2584 | 10.6 | 0 | 33.6584 | 21.4544 | 360.8105 | 6.2132 | 1.4544 | 20 | - | - | 0 | 0 | 65000 | 0 | 0 | 0 | 0 | 33.6584 | -33.6584 | 10 | 0 | 35.6 | 35.6 | 8.6584 | 0 | 0 | 0 | 0 | 65000 | 8.6584 | Y | 8.6584 | 0
2017-07-04 10:00 | 10 | 47.5 | 47.5 | 35 | 15.0869 | 36.0691 | 51.156 | 12.5 | 0 | 38.656 | 21.4544 | 360.8105 | 6.2132 | 1.4544 | 20 | - | - | 0 | 0 | 65000 | 0 | 0 | 0 | 0 | 38.656 | -38.656 | 10 | 0 | 37.5 | 37.5 | 13.656 | 0 | 0 | 0 | 0 | 65000 | 13.656 | Y | 13.656 | 0
2017-07-04 11:00 | 11 | 48.6 | 48.6 | 35 | 14.8601 | 41.4275 | 56.2876 | 13.6 | 0 | 42.6876 | 21.4544 | 360.8105 | 6.2132 | 1.4544 | 20 | - | - | 0 | 0 | 65000 | 0 | 0 | 0 | 0 | 42.6876 | -42.6876 | 10 | 0 | 38.6 | 38.6 | 17.6876 | 0 | 0 | 0 | 0 | 65000 | 17.6876 | Y | 17.6876 | 0
2017-07-04 12:00 | 12 | 49 | 49 | 35 | 14.1917 | 41.5123 | 55.704 | 14 | 0 | 41.704 | 21.4544 | 360.8105 | 6.2132 | 1.4544 | 20 | - | - | 0 | 0 | 65000 | 0 | 0 | 0 | 0 | 41.704 | -41.704 | 10 | 0 | 39 | 39 | 16.704 | 0 | 0 | 0 | 0 | 65000 | 16.704 | Y | 16.704 | 0
2017-07-04 13:00 | 13 | 48.2 | 48.2 | 35 | 10.4978 | 27.9396 | 38.4374 | 13.2 | 0 | 25.2374 | 21.4544 | 360.8105 | 6.2132 | 1.4544 | 20 | - | - | 0 | 0 | 65000 | 0 | 0 | 0 | 0 | 25.2374 | -25.2374 | 10 | 0 | 38.2 | 38.2 | 0.23743 | 0 | 0 | 0 | 0 | 65000 | 0.23743 | Y | 0.23743 | 0
2017-07-04 14:00 | 14 | 48.5 | 48.5 | 35 | 10.052 | 22.4576 | 32.5096 | 13.5 | 0 | 19.0096 | 19.0096 | 319.6939 | 5.5052 | 1.2887 | 17.7209 | - | - | 0 | 0 | 65000 | 0 | 0 | 0 | 0 | 19.0096 | -19.0096 | 15.9904 | 5.9904 | 32.5096 | 32.5096 | 0 | 0 | 0 | 0 | 0 | 65000 | 0 | Y | 0 | 0
2017-07-04 15:00 | 15 | 48.9 | 48.9 | 35 | 8.2729 | 16.0891 | 24.3621 | 13.9 | 0 | 10.4621 | 10.4621 | 175.9462 | 3.0298 | 0.70924 | 9.7528 | - | - | 0 | 0 | 65000 | 0 | 0 | 0 | 0 | 10.4621 | -10.4621 | 24.5379 | 8.5475 | 24.3621 | 24.3621 | 0 | 0 | 0 | 0 | 0 | 65000 | 0 | Y | 0 | 0
2017-07-04 16:00 | 16 | 49.2 | 49.2 | 35 | 8.0405 | 9.5482 | 17.5888 | 14.2 | 0 | 3.3888 | 3.3888 | 56.9911 | 0.9814 | 0.22973 | 3.1591 | - | - | 0 | 0 | 65000 | 0 | 0 | 0 | 0 | 3.3888 | -3.3888 | 31.6112 | 7.0733 | 17.5888 | 17.5888 | 0 | 0 | 0 | 0 | 0 | 65000 | 0 | N | 0 | 0
2017-07-04 17:00 | 17 | 48.8 | 48.8 | 35 | 6.4932 | 2.8365 | 9.3297 | 13.8 | 4.4703 | 0 | 0 | 0 | 0 | 0 | 0 | - | - | 4.4703 | 223.6449 | 64776.3551 | 0 | 223.6449 | 0 | 4.4703 | 0 | 0 | 35 | 3.3888 | 13.8 | 9.3297 | 0 | 4.4703 | 4.4703 | 0 | 0 | 64776.3551 | 0 | N | 0 | -6.3949e-14
2017-07-04 18:00 | 18 | 47.6 | 47.6 | 35 | 6.5996 | 0.18381 | 6.7834 | 12.6 | 5.8166 | 0 | 0 | 0 | 0 | 0 | 0 | - | - | 5.8166 | 291.0007 | 64485.3544 | 0 | 291.0007 | 0 | 5.8166 | 0 | 0 | 35 | 0 | 12.6 | 6.7834 | 0 | 5.8166 | 5.8166 | 0 | 0 | 64485.3544 | 0 | N | 0 | 0
2017-07-04 19:00 | 19 | 45.8 | 45.8 | 35 | 6.4738 | -0.015168 | 6.4587 | 10.8 | 4.3413 | 0 | 0 | 0 | 0 | 0 | 0 | - | - | 4.3413 | 217.1936 | 64268.1608 | 0 | 217.1936 | 0 | 4.3413 | 0 | 0 | 35 | 0 | 10.8 | 6.4587 | 0 | 4.3413 | 4.3413 | 0 | 0 | 64268.1608 | 0 | N | 0 | 0
2017-07-04 20:00 | 20 | 46.2 | 46.2 | 35 | 5.5597 | -0.015168 | 5.5445 | 11.2 | 5.6555 | 0 | 0 | 0 | 0 | 0 | 0 | - | - | 5.6555 | 282.9409 | 63985.2199 | 0 | 282.9409 | 0 | 5.6555 | 0 | 0 | 35 | 0 | 11.2 | 5.5445 | 0 | 5.6555 | 5.6555 | 0 | 0 | 63985.2199 | 0 | N | 0 | 0
2017-07-04 21:00 | 21 | 45.3 | 45.3 | 35 | 6.8535 | -0.015168 | 6.8383 | 10.3 | 3.4617 | 0 | 0 | 0 | 0 | 0 | 0 | - | - | 3.4617 | 173.1854 | 63812.0345 | 0 | 173.1854 | 0 | 3.4617 | 0 | 0 | 35 | 0 | 10.3 | 6.8383 | 0 | 3.4617 | 3.4617 | 0 | 0 | 63812.0345 | 0 | N | 0 | -5.6843e-14
2017-07-04 22:00 | 22 | 44.1 | 44.1 | 35 | 5.2208 | -0.015168 | 5.2056 | 9.1 | 3.8944 | 0 | 0 | 0 | 0 | 0 | 0 | - | - | 3.8944 | 194.8335 | 63617.201 | 0 | 194.8335 | 0 | 3.8944 | 0 | 0 | 35 | 0 | 9.1 | 5.2056 | 0 | 3.8944 | 3.8944 | 0 | 0 | 63617.201 | 0 | N | 0 | -5.6843e-14
2017-07-04 23:00 | 23 | 40.6 | 40.6 | 35 | 5.5575 | -0.015168 | 5.5423 | 5.6 | 0.057678 | 0 | 0 | 0 | 0 | 0 | 0 | 72.8559 | 4230.8441 | 0.057678 | 2.8856 | 63614.3154 | 0 | 2.8856 | 0 | 0.057678 | 0 | 0 | 35 | 0 | 5.6 | 5.5423 | 0 | 0.057678 | 0.057678 | 0 | 0 | 63614.3154 | 0 | N | 0 | 0
2017-07-05 | 0 | 41.3 | 41.3 | 35 | 5.8671 | -0.015168 | 5.852 | 6.3 | 0.44803 | 0 | 0 | 0 | 0 | 0 | 0 | - | - | 0.44803 | 22.4145 | 63591.901 | 0 | 22.4145 | 0 | 0.44803 | 0 | 0 | 35 | 0 | 6.3 | 5.852 | 0 | 0.44803 | 0.44803 | 0 | 0 | 63591.901 | 0 | N | 0 | 0
2017-07-05 01:00 | 1 | 37.6 | 37.6 | 35 | 8.9408 | -0.015168 | 8.9257 | 2.6 | 0 | 6.3257 | 6.3257 | 106.3824 | 1.8319 | 0.42883 | 5.8969 | - | - | 0 | 0 | 63698.2833 | 106.3824 | 0 | 6.3257 | 0 | -1.1724e-13 | 1.1724e-13 | 35 | 1.1369e-13 | 2.6 | 2.6 | 6.3257 | 0 | 0 | 6.3257 | 106.3824 | 63698.2833 | 0 | N | 0 | 0
2017-07-05 02:00 | 2 | 38.1 | 38.1 | 35 | 8.4191 | -0.015168 | 8.4039 | 3.1 | 0 | 5.3039 | 5.3039 | 89.1985 | 1.536 | 0.35956 | 4.9443 | - | - | 0 | 0 | 63787.4819 | 89.1985 | 0 | 5.3039 | 0 | 4.9738e-14 | -4.9738e-14 | 35 | -1.6342e-13 | 3.1 | 3.1 | 5.3039 | 0 | 0 | 5.3039 | 89.1985 | 63787.4819 | 0 | N | 0 | 0
2017-07-05 03:00 | 3 | 37.5 | 37.5 | 35 | 4.1515 | -0.015168 | 4.1363 | 2.5 | 0 | 1.6363 | 1.6363 | 27.5184 | 0.47387 | 0.11093 | 1.5254 | - | - | 0 | 0 | 63815.0003 | 27.5184 | 0 | 1.6363 | 0 | -1.0392e-13 | 1.0392e-13 | 35 | 1.5632e-13 | 2.5 | 2.5 | 1.6363 | 0 | 0 | 1.6363 | 27.5184 | 63815.0003 | 2.6645e-15 | N | 0 | 0
2017-07-05 04:00 | 4 | 36.7 | 36.7 | 35 | 4.4978 | -0.015168 | 4.4826 | 1.7 | 0 | 2.7826 | 2.7826 | 46.7965 | 0.80584 | 0.18864 | 2.594 | - | - | 0 | 0 | 63861.7968 | 46.7965 | 0 | 2.7826 | 0 | -5.3735e-14 | 5.3735e-14 | 35 | 0 | 1.7 | 1.7 | 2.7826 | 0 | 0 | 2.7826 | 46.7965 | 63861.7968 | 0 | N | 0 | 0
2017-07-05 05:00 | 5 | 36.6 | 36.6 | 35 | 4.6555 | -0.015168 | 4.6403 | 1.6 | 0 | 3.0403 | 3.0403 | 51.1304 | 0.88047 | 0.20611 | 2.8342 | - | - | 0 | 0 | 63912.9272 | 51.1304 | 0 | 3.0403 | 0 | -8.9706e-14 | 8.9706e-14 | 35 | 0 | 1.6 | 1.6 | 3.0403 | 0 | 0 | 3.0403 | 51.1304 | 63912.9272 | 0 | N | 0 | 0
2017-07-05 06:00 | 6 | 37.3 | 37.3 | 35 | 6.035 | 1.7681 | 7.8032 | 2.3 | 0 | 5.5032 | 5.5032 | 92.5496 | 1.5937 | 0.37307 | 5.1301 | - | - | 0 | 0 | 64005.4767 | 92.5496 | 0 | 5.5032 | 0 | 1.3234e-13 | -1.3234e-13 | 35 | -2.2737e-13 | 2.3 | 2.3 | 5.5032 | 0 | 0 | 5.5032 | 92.5496 | 64005.4767 | 0 | N | 0 | 0
2017-07-05 07:00 | 7 | 38.6 | 38.6 | 35 | 7.6652 | 9.0147 | 16.6799 | 3.6 | 0 | 13.0799 | 13.0799 | 219.9717 | 3.7879 | 0.8867 | 12.1932 | - | - | 0 | 0 | 64225.4484 | 219.9717 | 0 | 13.0799 | 0 | -8.1712e-14 | 8.1712e-14 | 35 | 2.2027e-13 | 3.6 | 3.6 | 13.0799 | 0 | 0 | 13.0799 | 219.9717 | 64225.4484 | 0 | Y | 0 | 0
2017-07-05 08:00 | 8 | 40.9 | 40.9 | 35 | 7.7164 | 14.3128 | 22.0292 | 5.9 | 0 | 16.1292 | 16.1292 | 271.2533 | 4.671 | 1.0934 | 15.0358 | - | - | 0 | 0 | 64496.7017 | 271.2533 | 0 | 16.1292 | 0 | 0 | 0 | 35 | -8.5265e-14 | 5.9 | 5.9 | 16.1292 | 0 | 0 | 16.1292 | 271.2533 | 64496.7017 | 0 | Y | 0 | 0
2017-07-05 09:00 | 9 | 42.3 | 42.3 | 35 | 7.4187 | 27.7312 | 35.1499 | 7.3 | 0 | 27.8499 | 21.4544 | 360.8105 | 6.2132 | 1.4544 | 20 | - | - | 0 | 0 | 64857.5122 | 360.8105 | 0 | 21.4544 | 0 | 6.3955 | -6.3955 | 28.6045 | -6.3955 | 13.6955 | 13.6955 | 21.4544 | 0 | 0 | 21.4544 | 360.8105 | 64857.5122 | 0 | Y | 0 | 0
2017-07-05 10:00 | 10 | 43.8 | 43.8 | 35 | 10.8556 | 26.5687 | 37.4243 | 8.8 | 0 | 28.6243 | 21.4544 | 360.8105 | 6.2132 | 1.4544 | 20 | - | - | 0 | 0 | 65000 | 142.4878 | 0 | 8.4726 | 0 | 20.1517 | -20.1517 | 14.8483 | -13.7562 | 28.9517 | 28.9517 | 8.4726 | 0 | 0 | 8.4726 | 142.4878 | 65000 | 0 | Y | 0 | 0
2017-07-05 11:00 | 11 | 45.1 | 45.1 | 35 | 10.6355 | 33.1289 | 43.7644 | 10.1 | 0 | 33.6644 | 21.4544 | 360.8105 | 6.2132 | 1.4544 | 20 | - | - | 0 | 0 | 65000 | 0 | 0 | 0 | 0 | 33.6644 | -33.6644 | 10 | -4.8483 | 35.1 | 35.1 | 8.6644 | 0 | 0 | 0 | 0 | 65000 | 8.6644 | Y | 8.6644 | 0
2017-07-05 12:00 | 12 | 45 | 45 | 35 | 11.7532 | 34.5995 | 46.3527 | 10 | 0 | 36.3527 | 21.4544 | 360.8105 | 6.2132 | 1.4544 | 20 | - | - | 0 | 0 | 65000 | 0 | 0 | 0 | 0 | 36.3527 | -36.3527 | 10 | 0 | 35 | 35 | 11.3527 | 0 | 0 | 0 | 0 | 65000 | 11.3527 | Y | 11.3527 | 0
2017-07-05 13:00 | 13 | 44.9 | 44.9 | 35 | 11.3812 | 27.561 | 38.9422 | 9.9 | 0 | 29.0422 | 21.4544 | 360.8105 | 6.2132 | 1.4544 | 20 | - | - | 0 | 0 | 65000 | 0 | 0 | 0 | 0 | 29.0422 | -29.0422 | 10 | 0 | 34.9 | 34.9 | 4.0422 | 0 | 0 | 0 | 0 | 65000 | 4.0422 | Y | 4.0422 | 0
2017-07-05 14:00 | 14 | 46.1 | 46.1 | 35 | 9.2141 | 25.8737 | 35.0878 | 11.1 | 0 | 23.9878 | 21.4544 | 360.8105 | 6.2132 | 1.4544 | 20 | - | - | 0 | 0 | 65000 | 0 | 0 | 0 | 0 | 23.9878 | -23.9878 | 11.0122 | 1.0122 | 35.0878 | 35.0878 | 0 | 0 | 0 | 0 | 0 | 65000 | 0 | Y | 0 | 0
2017-07-05 15:00 | 15 | 48.3 | 48.3 | 35 | 8.2747 | 15.7882 | 24.0629 | 13.3 | 0 | 10.7629 | 10.7629 | 181.0057 | 3.117 | 0.72963 | 10.0333 | - | - | 0 | 0 | 65000 | 0 | 0 | 0 | 0 | 10.7629 | -10.7629 | 24.2371 | 13.2249 | 24.0629 | 24.0629 | 0 | 0 | 0 | 0 | 0 | 65000 | 0 | Y | 0 | 0
2017-07-05 16:00 | 16 | 48.3 | 48.3 | 35 | 6.3389 | 9.8981 | 16.237 | 13.3 | 0 | 2.937 | 2.937 | 49.3931 | 0.85056 | 0.1991 | 2.7379 | - | - | 0 | 0 | 65000 | 0 | 0 | 0 | 0 | 2.937 | -2.937 | 32.063 | 7.8259 | 16.237 | 16.237 | 0 | 0 | 0 | 0 | 0 | 65000 | 0 | N | 0 | 0
2017-07-05 17:00 | 17 | 47.6 | 47.6 | 35 | 5.8807 | 3.6946 | 9.5753 | 12.6 | 3.0247 | 0 | 0 | 0 | 0 | 0 | 0 | - | - | 3.0247 | 151.3212 | 64848.6788 | 0 | 151.3212 | 0 | 3.0247 | 0 | 0 | 35 | 2.937 | 12.6 | 9.5753 | 0 | 3.0247 | 3.0247 | 0 | 0 | 64848.6788 | 0 | N | 0 | 0
2017-07-05 18:00 | 18 | 47.4 | 47.4 | 35 | 6.2751 | 0.44754 | 6.7226 | 12.4 | 5.6774 | 0 | 0 | 0 | 0 | 0 | 0 | - | - | 5.6774 | 284.0364 | 64564.6423 | 0 | 284.0364 | 0 | 5.6774 | 0 | 0 | 35 | 0 | 12.4 | 6.7226 | 0 | 5.6774 | 5.6774 | 0 | 0 | 64564.6423 | 0 | N | 0 | 0
2017-07-05 19:00 | 19 | 47.1 | 47.1 | 35 | 5.391 | -0.015168 | 5.3758 | 12.1 | 6.7242 | 0 | 0 | 0 | 0 | 0 | 0 | - | - | 6.7242 | 336.4066 | 64228.2357 | 0 | 336.4066 | 0 | 6.7242 | 0 | 0 | 35 | 0 | 12.1 | 5.3758 | 0 | 6.7242 | 6.7242 | 0 | 0 | 64228.2357 | 0 | N | 0 | 5.6843e-14
2017-07-05 20:00 | 20 | 47 | 47 | 35 | 3.9494 | -0.015168 | 3.9342 | 12 | 8.0658 | 0 | 0 | 0 | 0 | 0 | 0 | - | - | 8.0658 | 403.5258 | 63824.71 | 0 | 403.5258 | 0 | 8.0658 | 0 | 0 | 35 | 0 | 12 | 3.9342 | 0 | 8.0658 | 8.0658 | 0 | 0 | 63824.71 | 0 | N | 0 | 0
2017-07-05 21:00 | 21 | 45.7 | 45.7 | 35 | 3.7972 | -0.015168 | 3.782 | 10.7 | 6.918 | 0 | 0 | 0 | 0 | 0 | 0 | - | - | 6.918 | 346.1003 | 63478.6097 | 0 | 346.1003 | 0 | 6.918 | 0 | 0 | 35 | 0 | 10.7 | 3.782 | 0 | 6.918 | 6.918 | 0 | 0 | 63478.6097 | 0 | N | 0 | 7.1054e-14
2017-07-05 22:00 | 22 | 44.3 | 44.3 | 35 | 2.9534 | -0.015168 | 2.9382 | 9.3 | 6.3618 | 0 | 0 | 0 | 0 | 0 | 0 | - | - | 6.3618 | 318.2745 | 63160.3352 | 0 | 318.2745 | 0 | 6.3618 | 0 | 0 | 35 | 0 | 9.3 | 2.9382 | 0 | 6.3618 | 6.3618 | 0 | 0 | 63160.3352 | 0 | N | 0 | 0
2017-07-05 23:00 | 23 | 41.9 | 41.9 | 35 | 3.0932 | -0.015168 | 3.0781 | 6.9 | 3.8219 | 0 | 0 | 0 | 0 | 0 | 0 | 56.8276 | 3300.0624 | 3.8219 | 191.2074 | 62969.1278 | 0 | 191.2074 | 0 | 3.8219 | 0 | 0 | 35 | 0 | 6.9 | 3.0781 | 0 | 3.8219 | 3.8219 | 0 | 0 | 62969.1278 | 0 | N | 0 | 5.6843e-14
2017-07-06 | 0 | 40.8 | 40.8 | 35 | 3.6983 | -0.015168 | 3.6832 | 5.8 | 2.1168 | 0 | 0 | 0 | 0 | 0 | 0 | - | - | 2.1168 | 105.9032 | 62863.2246 | 0 | 105.9032 | 0 | 2.1168 | 0 | 0 | 35 | 0 | 5.8 | 3.6832 | 0 | 2.1168 | 2.1168 | 0 | 0 | 62863.2246 | 0 | N | 0 | 6.3949e-14
2017-07-06 01:00 | 1 | 39.8 | 39.8 | 35 | 4.2915 | -0.015168 | 4.2763 | 4.8 | 0.52372 | 0 | 0 | 0 | 0 | 0 | 0 | - | - | 0.52372 | 26.2012 | 62837.0234 | 0 | 26.2012 | 0 | 0.52372 | 0 | 0 | 35 | 0 | 4.8 | 4.2763 | 0 | 0.52372 | 0.52372 | 0 | 0 | 62837.0234 | 0 | N | 0 | 0
2017-07-06 02:00 | 2 | 37.7 | 37.7 | 35 | 4.7928 | -0.015168 | 4.7776 | 2.7 | 0 | 2.0776 | 2.0776 | 34.9408 | 0.60169 | 0.14085 | 1.9368 | - | - | 0 | 0 | 62871.9643 | 34.9408 | 0 | 2.0776 | 0 | 1.6565e-13 | -1.6565e-13 | 35 | -1.6342e-13 | 2.7 | 2.7 | 2.0776 | 0 | 0 | 2.0776 | 34.9408 | 62871.9643 | 0 | N | 0 | 0
2017-07-06 03:00 | 3 | 37.1 | 37.1 | 35 | 3.9194 | -0.015168 | 3.9043 | 2.1 | 0 | 1.8043 | 1.8043 | 30.3432 | 0.52252 | 0.12231 | 1.6819 | - | - | 0 | 0 | 62902.3075 | 30.3432 | 0 | 1.8043 | 0 | 1.6209e-14 | -1.6209e-14 | 35 | 1.4921e-13 | 2.1 | 2.1 | 1.8043 | 0 | 0 | 1.8043 | 30.3432 | 62902.3075 | 1.9984e-15 | N | 0 | 0
2017-07-06 04:00 | 4 | 36.9 | 36.9 | 35 | 4.0761 | -0.015168 | 4.061 | 1.9 | 0 | 2.161 | 2.161 | 36.3419 | 0.62581 | 0.14649 | 2.0145 | - | - | 0 | 0 | 62938.6494 | 36.3419 | 0 | 2.161 | 0 | -2.931e-14 | 2.931e-14 | 35 | 0 | 1.9 | 1.9 | 2.161 | 0 | 0 | 2.161 | 36.3419 | 62938.6494 | 0 | N | 0 | 0
2017-07-06 05:00 | 5 | 36.7 | 36.7 | 35 | 7.0155 | -0.015168 | 7.0003 | 1.7 | 0 | 5.3003 | 5.3003 | 89.1382 | 1.535 | 0.35932 | 4.941 | - | - | 0 | 0 | 63027.7875 | 89.1382 | 0 | 5.3003 | 0 | 1.8119e-13 | -1.8119e-13 | 35 | -2.1316e-13 | 1.7 | 1.7 | 5.3003 | 0 | 0 | 5.3003 | 89.1382 | 63027.7875 | 0 | N | 0 | 0
2017-07-06 06:00 | 6 | 37.2 | 37.2 | 35 | 8.4643 | 1.6328 | 10.097 | 2.2 | 0 | 7.897 | 7.897 | 132.8086 | 2.287 | 0.53535 | 7.3617 | - | - | 0 | 0 | 63160.5961 | 132.8086 | 0 | 7.897 | 0 | -1.3145e-13 | 1.3145e-13 | 35 | 3.1264e-13 | 2.2 | 2.2 | 7.897 | 0 | 0 | 7.897 | 132.8086 | 63160.5961 | 0 | N | 0 | 0
2017-07-06 07:00 | 7 | 38.3 | 38.3 | 35 | 10.5377 | 9.1156 | 19.6533 | 3.3 | 0 | 16.3533 | 16.3533 | 275.0223 | 4.7359 | 1.1086 | 15.2447 | - | - | 0 | 0 | 63435.6184 | 275.0223 | 0 | 16.3533 | 0 | -1.5987e-13 | 1.5987e-13 | 35 | 0 | 3.3 | 3.3 | 16.3533 | 0 | 0 | 16.3533 | 275.0223 | 63435.6184 | 0 | Y | 0 | 0
2017-07-06 08:00 | 8 | 40.2 | 40.2 | 35 | 9.7583 | 18.6701 | 28.4284 | 5.2 | 0 | 23.2283 | 21.4544 | 360.8105 | 6.2132 | 1.4544 | 20 | - | - | 0 | 0 | 63796.4289 | 360.8105 | 0 | 21.4544 | 0 | 1.7739 | -1.7739 | 33.2261 | -1.7739 | 6.9739 | 6.9739 | 21.4544 | 0 | 0 | 21.4544 | 360.8105 | 63796.4289 | 0 | Y | 0 | 0
2017-07-06 09:00 | 9 | 43.1 | 43.1 | 35 | 10.0048 | 27.8676 | 37.8725 | 8.1 | 0 | 29.7724 | 21.4544 | 360.8105 | 6.2132 | 1.4544 | 20 | - | - | 0 | 0 | 64157.2393 | 360.8105 | 0 | 21.4544 | 0 | 8.318 | -8.318 | 26.682 | -6.5441 | 16.418 | 16.418 | 21.4544 | 0 | 0 | 21.4544 | 360.8105 | 64157.2393 | 0 | Y | 0 | 0
2017-07-06 10:00 | 10 | 43.7 | 43.7 | 35 | 10.6773 | 20.2088 | 30.8861 | 8.7 | 0 | 22.1861 | 21.4544 | 360.8105 | 6.2132 | 1.4544 | 20 | - | - | 0 | 0 | 64518.0498 | 360.8105 | 0 | 21.4544 | 0 | 0.73164 | -0.73164 | 34.2684 | 7.5864 | 9.4316 | 9.4316 | 21.4544 | 0 | 0 | 21.4544 | 360.8105 | 64518.0498 | 0 | Y | 0 | 0
2017-07-06 11:00 | 11 | 44.9 | 44.9 | 35 | 10.7413 | 39.9368 | 50.6781 | 9.9 | 0 | 40.7781 | 21.4544 | 360.8105 | 6.2132 | 1.4544 | 20 | - | - | 0 | 0 | 64878.8603 | 360.8105 | 0 | 21.4544 | 0 | 19.3236 | -19.3236 | 15.6764 | -18.592 | 29.2236 | 29.2236 | 21.4544 | 0 | 0 | 21.4544 | 360.8105 | 64878.8603 | 0 | Y | 0 | 0
2017-07-06 12:00 | 12 | 44.1 | 44.1 | 35 | 12.8459 | 42.285 | 55.1309 | 9.1 | 0 | 46.0309 | 21.4544 | 360.8105 | 6.2132 | 1.4544 | 20 | - | - | 0 | 0 | 65000 | 121.1397 | 0 | 7.2032 | 0 | 38.8277 | -38.8277 | 10 | -5.6764 | 34.1 | 34.1 | 21.0309 | 0 | 0 | 7.2032 | 121.1397 | 65000 | 13.8277 | Y | 13.8277 | 0
2017-07-06 13:00 | 13 | 44.9 | 44.9 | 35 | 11.7663 | 40.5514 | 52.3177 | 9.9 | 0 | 42.4177 | 21.4544 | 360.8105 | 6.2132 | 1.4544 | 20 | - | - | 0 | 0 | 65000 | 0 | 0 | 0 | 0 | 42.4177 | -42.4177 | 10 | 0 | 34.9 | 34.9 | 17.4177 | 0 | 0 | 0 | 0 | 65000 | 17.4177 | Y | 17.4177 | 0
2017-07-06 14:00 | 14 | 44.6 | 44.6 | 35 | 11.9445 | 35.681 | 47.6255 | 9.6 | 0 | 38.0255 | 21.4544 | 360.8105 | 6.2132 | 1.4544 | 20 | - | - | 0 | 0 | 65000 | 0 | 0 | 0 | 0 | 38.0255 | -38.0255 | 10 | 0 | 34.6 | 34.6 | 13.0255 | 0 | 0 | 0 | 0 | 65000 | 13.0255 | Y | 13.0255 | 0
2017-07-06 15:00 | 15 | 44 | 44 | 35 | 12.5827 | 27.7958 | 40.3785 | 9 | 0 | 31.3785 | 21.4544 | 360.8105 | 6.2132 | 1.4544 | 20 | - | - | 0 | 0 | 65000 | 0 | 0 | 0 | 0 | 31.3785 | -31.3785 | 10 | 0 | 34 | 34 | 6.3785 | 0 | 0 | 0 | 0 | 65000 | 6.3785 | Y | 6.3785 | 0
2017-07-06 16:00 | 16 | 45.9 | 45.9 | 35 | 6.7806 | 17.6651 | 24.4456 | 10.9 | 0 | 13.5456 | 13.5456 | 227.8042 | 3.9228 | 0.91828 | 12.6274 | - | - | 0 | 0 | 65000 | 0 | 0 | 0 | 0 | 13.5456 | -13.5456 | 21.4544 | 11.4544 | 24.4456 | 24.4456 | 0 | 0 | 0 | 0 | 0 | 65000 | 0 | N | 0 | 0
2017-07-06 17:00 | 17 | 44.6 | 44.6 | 35 | 4.9492 | 7.0851 | 12.0343 | 9.6 | 0 | 2.4343 | 2.4343 | 40.9389 | 0.70498 | 0.16502 | 2.2693 | - | - | 0 | 0 | 65000 | 0 | 0 | 0 | 0 | 2.4343 | -2.4343 | 32.5657 | 11.1113 | 12.0343 | 12.0343 | 0 | 0 | 0 | 0 | 0 | 65000 | 1.7764e-15 | N | 0 | 0
2017-07-06 18:00 | 18 | 45.6 | 45.6 | 35 | 3.1126 | 0.88738 | 4 | 10.6 | 6.6 | 0 | 0 | 0 | 0 | 0 | 0 | - | - | 6.6 | 330.1933 | 64669.8067 | 0 | 330.1933 | 0 | 6.6 | 0 | 0 | 35 | 2.4343 | 10.6 | 4 | 0 | 6.6 | 6.6 | 0 | 0 | 64669.8067 | 0 | N | 0 | 0
2017-07-06 19:00 | 19 | 46.5 | 46.5 | 35 | 3.4438 | -0.015168 | 3.4286 | 11.5 | 8.0714 | 0 | 0 | 0 | 0 | 0 | 0 | - | - | 8.0714 | 403.8049 | 64266.0018 | 0 | 403.8049 | 0 | 8.0714 | 0 | 0 | 35 | 0 | 11.5 | 3.4286 | 0 | 8.0714 | 8.0714 | 0 | 0 | 64266.0018 | 0 | N | 0 | 0
2017-07-06 20:00 | 20 | 46.9 | 46.9 | 35 | 3.9684 | -0.015168 | 3.9533 | 11.9 | 7.9467 | 0 | 0 | 0 | 0 | 0 | 0 | - | - | 7.9467 | 397.5688 | 63868.433 | 0 | 397.5688 | 0 | 7.9467 | 0 | 0 | 35 | 0 | 11.9 | 3.9533 | 0 | 7.9467 | 7.9467 | 0 | 0 | 63868.433 | 0 | N | 0 | 0
2017-07-06 21:00 | 21 | 45.9 | 45.9 | 35 | 4.0172 | -0.015168 | 4.002 | 10.9 | 6.898 | 0 | 0 | 0 | 0 | 0 | 0 | - | - | 6.898 | 345.1012 | 63523.3318 | 0 | 345.1012 | 0 | 6.898 | 0 | 0 | 35 | 0 | 10.9 | 4.002 | 0 | 6.898 | 6.898 | 0 | 0 | 63523.3318 | 0 | N | 0 | 0
2017-07-06 22:00 | 22 | 44 | 44 | 35 | 3.9506 | -0.015168 | 3.9355 | 9 | 5.0645 | 0 | 0 | 0 | 0 | 0 | 0 | - | - | 5.0645 | 253.3737 | 63269.9582 | 0 | 253.3737 | 0 | 5.0645 | 0 | 0 | 35 | 0 | 9 | 3.9355 | 0 | 5.0645 | 5.0645 | 0 | 0 | 63269.9582 | 0 | N | 0 | 0
2017-07-06 23:00 | 23 | 41.7 | 41.7 | 35 | 4.1245 | -0.015168 | 4.1093 | 6.7 | 2.5907 | 0 | 0 | 0 | 0 | 0 | 0 | 64.6415 | 3753.8219 | 2.5907 | 129.6105 | 63140.3477 | 0 | 129.6105 | 0 | 2.5907 | 0 | 0 | 35 | 0 | 6.7 | 4.1093 | 0 | 2.5907 | 2.5907 | 0 | 0 | 63140.3477 | 0 | N | 0 | 0
2017-07-07 | 0 | 39.4 | 39.4 | 35 | 3.6301 | -0.015168 | 3.6149 | 4.4 | 0.78512 | 0 | 0 | 0 | 0 | 0 | 0 | - | - | 0.78512 | 39.2788 | 63101.0689 | 0 | 39.2788 | 0 | 0.78512 | 0 | 0 | 35 | 0 | 4.4 | 3.6149 | 0 | 0.78512 | 0.78512 | 0 | 0 | 63101.0689 | 0 | N | 0 | 0
2017-07-07 01:00 | 1 | 37.8 | 37.8 | 35 | 5.0945 | -0.015168 | 5.0793 | 2.8 | 0 | 2.2793 | 2.2793 | 38.3329 | 0.6601 | 0.15452 | 2.1248 | - | - | 0 | 0 | 63139.4018 | 38.3329 | 0 | 2.2793 | 0 | 1.5099e-14 | -1.5099e-14 | 35 | 0 | 2.8 | 2.8 | 2.2793 | 0 | 0 | 2.2793 | 38.3329 | 63139.4018 | 0 | N | 0 | 0
2017-07-07 02:00 | 2 | 36.8 | 36.8 | 35 | 7.2339 | -0.015168 | 7.2187 | 1.8 | 0 | 5.4187 | 5.4187 | 91.1289 | 1.5693 | 0.36734 | 5.0513 | - | - | 0 | 0 | 63230.5307 | 91.1289 | 0 | 5.4187 | 0 | -6.839e-14 | 6.839e-14 | 35 | 8.5265e-14 | 1.8 | 1.8 | 5.4187 | 0 | 0 | 5.4187 | 91.1289 | 63230.5307 | 0 | N | 0 | 0
2017-07-07 03:00 | 3 | 36.9 | 36.9 | 35 | 7.7738 | -0.015168 | 7.7587 | 1.9 | 0 | 5.8587 | 5.8587 | 98.5282 | 1.6967 | 0.39717 | 5.4615 | - | - | 0 | 0 | 63329.0589 | 98.5282 | 0 | 5.8587 | 0 | -1.8474e-13 | 1.8474e-13 | 35 | 1.1369e-13 | 1.9 | 1.9 | 5.8587 | 0 | 0 | 5.8587 | 98.5282 | 63329.0589 | 0 | N | 0 | 0
2017-07-07 04:00 | 4 | 36.8 | 36.8 | 35 | 8.2794 | -0.015168 | 8.2642 | 1.8 | 0 | 6.4642 | 6.4642 | 108.7119 | 1.872 | 0.43822 | 6.026 | - | - | 0 | 0 | 63437.7708 | 108.7119 | 0 | 6.4642 | 0 | -1.199e-13 | 1.199e-13 | 35 | -6.3949e-14 | 1.8 | 1.8 | 6.4642 | 0 | 0 | 6.4642 | 108.7119 | 63437.7708 | 0 | N | 0 | 0
2017-07-07 05:00 | 5 | 37 | 37 | 35 | 7.9526 | -0.015168 | 7.9374 | 2 | 0 | 5.9374 | 5.9374 | 99.853 | 1.7195 | 0.40251 | 5.5349 | - | - | 0 | 0 | 63537.6238 | 99.853 | 0 | 5.9374 | 0 | 2.2204e-14 | -2.2204e-14 | 35 | -1.4211e-13 | 2 | 2 | 5.9374 | 0 | 0 | 5.9374 | 99.853 | 63537.6238 | 0 | N | 0 | 0
2017-07-07 06:00 | 6 | 37.5 | 37.5 | 35 | 8.1034 | 1.5452 | 9.6486 | 2.5 | 0 | 7.1486 | 7.1486 | 120.2213 | 2.0702 | 0.48461 | 6.664 | - | - | 0 | 0 | 63657.8451 | 120.2213 | 0 | 7.1486 | 0 | 1.5721e-13 | -1.5721e-13 | 35 | -1.35e-13 | 2.5 | 2.5 | 7.1486 | 0 | 0 | 7.1486 | 120.2213 | 63657.8451 | 0 | N | 0 | 0
2017-07-07 07:00 | 7 | 40.3 | 40.3 | 35 | 7.8262 | 8.8915 | 16.7178 | 5.3 | 0 | 11.4178 | 11.4178 | 192.0187 | 3.3066 | 0.77403 | 10.6437 | - | - | 0 | 0 | 63849.8638 | 192.0187 | 0 | 11.4178 | 0 | -3.1974e-14 | 3.1974e-14 | 35 | 1.8474e-13 | 5.3 | 5.3 | 11.4178 | 0 | 0 | 11.4178 | 192.0187 | 63849.8638 | 0 | Y | 0 | 0
2017-07-07 08:00 | 8 | 37.5 | 37.5 | 35 | 8.8883 | 18.4761 | 27.3644 | 2.5 | 0 | 24.8644 | 21.4544 | 360.8105 | 6.2132 | 1.4544 | 20 | - | - | 0 | 0 | 64210.6742 | 360.8105 | 0 | 21.4544 | 0 | 3.41 | -3.41 | 31.59 | -3.41 | 5.91 | 5.91 | 21.4544 | 0 | 0 | 21.4544 | 360.8105 | 64210.6742 | 0 | Y | 0 | 0
2017-07-07 09:00 | 9 | 41.6 | 41.6 | 35 | 10.0945 | 29.7601 | 39.8546 | 6.6 | 0 | 33.2546 | 21.4544 | 360.8105 | 6.2132 | 1.4544 | 20 | - | - | 0 | 0 | 64571.4847 | 360.8105 | 0 | 21.4544 | 0 | 11.8002 | -11.8002 | 23.1998 | -8.3902 | 18.4002 | 18.4002 | 21.4544 | 0 | 0 | 21.4544 | 360.8105 | 64571.4847 | 0 | Y | 0 | 0
2017-07-07 10:00 | 10 | 44.5 | 44.5 | 35 | 10.324 | 37.0228 | 47.3468 | 9.5 | 0 | 37.8468 | 21.4544 | 360.8105 | 6.2132 | 1.4544 | 20 | - | - | 0 | 0 | 64932.2952 | 360.8105 | 0 | 21.4544 | 0 | 16.3923 | -16.3923 | 18.6077 | -4.5922 | 25.8923 | 25.8923 | 21.4544 | 0 | 0 | 21.4544 | 360.8105 | 64932.2952 | 0 | Y | 0 | 0
2017-07-07 11:00 | 11 | 46 | 46 | 35 | 10.3496 | 25.9783 | 36.3279 | 11 | 0 | 25.3279 | 21.4544 | 360.8105 | 6.2132 | 1.4544 | 20 | - | - | 0 | 0 | 65000 | 67.7048 | 0 | 4.0258 | 0 | 21.302 | -21.302 | 13.698 | -4.9097 | 32.302 | 32.302 | 4.0258 | 0 | 0 | 4.0258 | 67.7048 | 65000 | 0 | Y | 0 | 0
2017-07-07 12:00 | 12 | 45.2 | 45.2 | 35 | 7.744 | 31.7592 | 39.5031 | 10.2 | 0 | 29.3031 | 21.4544 | 360.8105 | 6.2132 | 1.4544 | 20 | - | - | 0 | 0 | 65000 | 0 | 0 | 0 | 0 | 29.3031 | -29.3031 | 10 | -3.698 | 35.2 | 35.2 | 4.3031 | 0 | 0 | 0 | 0 | 65000 | 4.3031 | Y | 4.3031 | 0
2017-07-07 13:00 | 13 | 46.2 | 46.2 | 35 | 6.6855 | 24.3276 | 31.0131 | 11.2 | 0 | 19.8131 | 19.8131 | 333.2073 | 5.7379 | 1.3432 | 18.4699 | - | - | 0 | 0 | 65000 | 0 | 0 | 0 | 0 | 19.8131 | -19.8131 | 15.1869 | 5.1869 | 31.0131 | 31.0131 | 0 | 0 | 0 | 0 | 0 | 65000 | 0 | Y | 0 | 0
2017-07-07 14:00 | 14 | 46 | 46 | 35 | 6.5102 | 30.1617 | 36.672 | 11 | 0 | 25.672 | 21.4544 | 360.8105 | 6.2132 | 1.4544 | 20 | - | - | 0 | 0 | 65000 | 0 | 0 | 0 | 0 | 25.672 | -25.672 | 10 | -5.1869 | 36 | 36 | 0.67195 | 0 | 0 | 0 | 0 | 65000 | 0.67195 | Y | 0.67195 | 0
2017-07-07 15:00 | 15 | 45.1 | 45.1 | 35 | 5.3134 | 24.4983 | 29.8118 | 10.1 | 0 | 19.7118 | 19.7118 | 331.5033 | 5.7085 | 1.3363 | 18.3755 | - | - | 0 | 0 | 65000 | 0 | 0 | 0 | 0 | 19.7118 | -19.7118 | 15.2882 | 5.2882 | 29.8118 | 29.8118 | 0 | 0 | 0 | 0 | 0 | 65000 | 0 | Y | 0 | 0
2017-07-07 16:00 | 16 | 44.6 | 44.6 | 35 | 4.7507 | 14.0691 | 18.8198 | 9.6 | 0 | 9.2198 | 9.2198 | 155.0538 | 2.6701 | 0.62502 | 8.5947 | - | - | 0 | 0 | 65000 | 0 | 0 | 0 | 0 | 9.2198 | -9.2198 | 25.7802 | 10.492 | 18.8198 | 18.8198 | 0 | 0 | 0 | 0 | 0 | 65000 | 0 | N | 0 | 0
2017-07-07 17:00 | 17 | 44.7 | 44.7 | 35 | 2.8035 | 6.5224 | 9.3259 | 9.7 | 0.37407 | 0 | 0 | 0 | 0 | 0 | 0 | - | - | 0.37407 | 18.7146 | 64981.2854 | 0 | 18.7146 | 0 | 0.37407 | 0 | 0 | 35 | 9.2198 | 9.7 | 9.3259 | 0 | 0.37407 | 0.37407 | 0 | 0 | 64981.2854 | 0 | N | 0 | -7.1054e-14
2017-07-07 18:00 | 18 | 43.6 | 43.6 | 35 | 2.9726 | 0.72641 | 3.699 | 8.6 | 4.901 | 0 | 0 | 0 | 0 | 0 | 0 | - | - | 4.901 | 245.1915 | 64736.0939 | 0 | 245.1915 | 0 | 4.901 | 0 | 0 | 35 | 0 | 8.6 | 3.699 | 0 | 4.901 | 4.901 | 0 | 0 | 64736.0939 | 0 | N | 0 | 6.3949e-14
2017-07-07 19:00 | 19 | 44.3 | 44.3 | 35 | 2.1033 | -0.015168 | 2.0881 | 9.3 | 7.2119 | 0 | 0 | 0 | 0 | 0 | 0 | - | - | 7.2119 | 360.8038 | 64375.2901 | 0 | 360.8038 | 0 | 7.2119 | 0 | 0 | 35 | 0 | 9.3 | 2.0881 | 0 | 7.2119 | 7.2119 | 0 | 0 | 64375.2901 | 0 | N | 0 | 0
2017-07-07 20:00 | 20 | 44 | 44 | 35 | 2.7039 | -0.015168 | 2.6887 | 9 | 6.3113 | 0 | 0 | 0 | 0 | 0 | 0 | - | - | 6.3113 | 315.7496 | 64059.5405 | 0 | 315.7496 | 0 | 6.3113 | 0 | 0 | 35 | 0 | 9 | 2.6887 | 0 | 6.3113 | 6.3113 | 0 | 0 | 64059.5405 | 0 | N | 0 | -6.3949e-14
2017-07-07 21:00 | 21 | 42.4 | 42.4 | 35 | 2.8195 | -0.015168 | 2.8043 | 7.4 | 4.5957 | 0 | 0 | 0 | 0 | 0 | 0 | - | - | 4.5957 | 229.9195 | 63829.621 | 0 | 229.9195 | 0 | 4.5957 | 0 | 0 | 35 | 0 | 7.4 | 2.8043 | 0 | 4.5957 | 4.5957 | 0 | 0 | 63829.621 | 0 | N | 0 | -5.6843e-14
2017-07-07 22:00 | 22 | 39.7 | 39.7 | 35 | 2.7566 | -0.015168 | 2.7415 | 4.7 | 1.9585 | 0 | 0 | 0 | 0 | 0 | 0 | - | - | 1.9585 | 97.9845 | 63731.6365 | 0 | 97.9845 | 0 | 1.9585 | 0 | 0 | 35 | 0 | 4.7 | 2.7415 | 0 | 1.9585 | 1.9585 | 0 | 0 | 63731.6365 | 0 | N | 0 | 0
2017-07-07 23:00 | 23 | 37.8 | 37.8 | 35 | 2.7958 | -0.015168 | 2.7806 | 2.8 | 0.019388 | 0 | 0 | 0 | 0 | 0 | 0 | 64.2902 | 3733.422 | 0.019388 | 0.96994 | 63730.6665 | 0 | 0.96994 | 0 | 0.019388 | 0 | 0 | 35 | 0 | 2.8 | 2.7806 | 0 | 0.019388 | 0.019388 | 0 | 0 | 63730.6665 | 0 | N | 0 | -7.1054e-14
2017-07-08 | 0 | 36.4 | 36.4 | 35 | 2.5281 | -0.015168 | 2.5129 | 1.4 | 0 | 1.1129 | 1.1129 | 18.7161 | 0.32229 | 0.075445 | 1.0374 | - | - | 0 | 0 | 63749.3826 | 18.7161 | 0 | 1.1129 | 0 | 7.9714e-14 | -7.9714e-14 | 35 | -7.816e-14 | 1.4 | 1.4 | 1.1129 | 0 | 0 | 1.1129 | 18.7161 | 63749.3826 | 0 | N | 0 | 0
2017-07-08 01:00 | 1 | 35.2 | 35.2 | 35 | 2.5765 | -0.015168 | 2.5614 | 0.2 | 0 | 2.3614 | 2.3614 | 39.7125 | 0.68386 | 0.16008 | 2.2013 | - | - | 0 | 0 | 63789.0951 | 39.7125 | 0 | 2.3614 | 0 | 1.2168e-13 | -1.2168e-13 | 35 | 0 | 0.2 | 0.2 | 2.3614 | 0 | 0 | 2.3614 | 39.7125 | 63789.0951 | 0 | N | 0 | 0
2017-07-08 02:00 | 2 | 33.7 | 33.7 | 33.7 | 3.1906 | -0.015168 | 3.1755 | 0 | 0 | 3.1755 | 3.1755 | 53.4033 | 0.91961 | 0.21527 | 2.9602 | - | - | 0 | 0 | 63842.4984 | 53.4033 | 0 | 3.1755 | 0 | -1.3189e-13 | 1.3189e-13 | 33.7 | -1.3 | -1.35e-13 | -1.35e-13 | 3.1755 | 0 | 0 | 3.1755 | 53.4033 | 63842.4984 | 0 | N | 0 | 0
2017-07-08 03:00 | 3 | 33.7 | 33.7 | 33.7 | 2.9944 | -0.015168 | 2.9793 | 0 | 0 | 2.9793 | 2.9793 | 50.1037 | 0.86279 | 0.20197 | 2.7773 | - | - | 0 | 0 | 63892.602 | 50.1037 | 0 | 2.9793 | 0 | 1.3989e-13 | -1.3989e-13 | 33.7 | -2.7711e-13 | 1.4211e-13 | 1.4211e-13 | 2.9793 | 0 | 0 | 2.9793 | 50.1037 | 63892.602 | 0 | N | 0 | 0
2017-07-08 04:00 | 4 | 33.3 | 33.3 | 33.3 | 3.627 | -0.015168 | 3.6119 | 0 | 0 | 3.6119 | 3.6119 | 60.7424 | 1.046 | 0.24485 | 3.367 | - | - | 0 | 0 | 63953.3445 | 60.7424 | 0 | 3.6119 | 0 | -1.803e-13 | 1.803e-13 | 33.3 | -0.4 | -1.7764e-13 | -1.7764e-13 | 3.6119 | 0 | 0 | 3.6119 | 60.7424 | 63953.3445 | 0 | N | 0 | 0
2017-07-08 05:00 | 5 | 32.9 | 32.9 | 32.9 | 3.8869 | -0.015168 | 3.8718 | 0 | 0 | 3.8718 | 3.8718 | 65.1135 | 1.1213 | 0.26247 | 3.6093 | - | - | 0 | 0 | 64018.458 | 65.1135 | 0 | 3.8718 | 0 | 1.9451e-13 | -1.9451e-13 | 32.9 | -0.4 | 1.9185e-13 | 1.9185e-13 | 3.8718 | 0 | 0 | 3.8718 | 65.1135 | 64018.458 | 0 | N | 0 | 0
2017-07-08 06:00 | 6 | 36.9 | 36.9 | 35 | 3.1012 | 1.743 | 4.8443 | 1.9 | 0 | 2.9443 | 2.9443 | 49.515 | 0.85266 | 0.19959 | 2.7447 | - | - | 0 | 0 | 64067.973 | 49.515 | 0 | 2.9443 | 0 | 2.0739e-13 | -2.0739e-13 | 35 | 2.1 | 1.9 | 1.9 | 2.9443 | 0 | 0 | 2.9443 | 49.515 | 64067.973 | 0 | N | 0 | 0
2017-07-08 07:00 | 7 | 35.7 | 35.7 | 35 | 5.0765 | 9.1963 | 14.2728 | 0.7 | 0 | 13.5728 | 13.5728 | 228.2612 | 3.9307 | 0.92012 | 12.6527 | - | - | 0 | 0 | 64296.2342 | 228.2612 | 0 | 13.5728 | 0 | 1.5099e-13 | -1.5099e-13 | 35 | 5.6843e-14 | 0.7 | 0.7 | 13.5728 | 0 | 0 | 13.5728 | 228.2612 | 64296.2342 | 0 | Y | 0 | 0
2017-07-08 08:00 | 8 | 40.1 | 40.1 | 35 | 6.0924 | 19.6794 | 25.7718 | 5.1 | 0 | 20.6718 | 20.6718 | 347.6481 | 5.9866 | 1.4014 | 19.2704 | - | - | 0 | 0 | 64643.8823 | 347.6481 | 0 | 20.6718 | 0 | -6.7502e-14 | 6.7502e-14 | 35 | 2.2027e-13 | 5.1 | 5.1 | 20.6718 | 0 | 0 | 20.6718 | 347.6481 | 64643.8823 | 0 | Y | 0 | 0
2017-07-08 09:00 | 9 | 44.4 | 44.4 | 35 | 7.4639 | 14.2236 | 21.6875 | 9.4 | 0 | 12.2875 | 12.2875 | 206.6456 | 3.5585 | 0.83299 | 11.4545 | - | - | 0 | 0 | 64850.5279 | 206.6456 | 0 | 12.2875 | 0 | 2.1316e-13 | -2.1316e-13 | 35 | -2.8422e-13 | 9.4 | 9.4 | 12.2875 | 0 | 0 | 12.2875 | 206.6456 | 64850.5279 | 0 | Y | 0 | 0
2017-07-08 10:00 | 10 | 45.6 | 45.6 | 35 | 8.0437 | 24.8392 | 32.8828 | 10.6 | 0 | 22.2828 | 21.4544 | 360.8105 | 6.2132 | 1.4544 | 20 | - | - | 0 | 0 | 65000 | 149.4721 | 0 | 8.8879 | 0 | 13.395 | -13.395 | 21.605 | -13.395 | 23.995 | 23.995 | 8.8879 | 0 | 0 | 8.8879 | 149.4721 | 65000 | 0 | Y | 0 | 0
2017-07-08 11:00 | 11 | 46.7 | 46.7 | 35 | 7.8058 | 39.5161 | 47.3218 | 11.7 | 0 | 35.6218 | 21.4544 | 360.8105 | 6.2132 | 1.4544 | 20 | - | - | 0 | 0 | 65000 | 0 | 0 | 0 | 0 | 35.6218 | -35.6218 | 10 | -11.605 | 36.7 | 36.7 | 10.6218 | 0 | 0 | 0 | 0 | 65000 | 10.6218 | Y | 10.6218 | 0
2017-07-08 12:00 | 12 | 46.9 | 46.9 | 35 | 7.5911 | 41.2013 | 48.7924 | 11.9 | 0 | 36.8924 | 21.4544 | 360.8105 | 6.2132 | 1.4544 | 20 | - | - | 0 | 0 | 65000 | 0 | 0 | 0 | 0 | 36.8924 | -36.8924 | 10 | 0 | 36.9 | 36.9 | 11.8924 | 0 | 0 | 0 | 0 | 65000 | 11.8924 | Y | 11.8924 | 0
2017-07-08 13:00 | 13 | 47.4 | 47.4 | 35 | 8.9251 | 38.5582 | 47.4832 | 12.4 | 0 | 35.0832 | 21.4544 | 360.8105 | 6.2132 | 1.4544 | 20 | - | - | 0 | 0 | 65000 | 0 | 0 | 0 | 0 | 35.0832 | -35.0832 | 10 | 0 | 37.4 | 37.4 | 10.0832 | 0 | 0 | 0 | 0 | 65000 | 10.0832 | Y | 10.0832 | 0
2017-07-08 14:00 | 14 | 47.6 | 47.6 | 35 | 8.9464 | 33.7353 | 42.6817 | 12.6 | 0 | 30.0817 | 21.4544 | 360.8105 | 6.2132 | 1.4544 | 20 | - | - | 0 | 0 | 65000 | 0 | 0 | 0 | 0 | 30.0817 | -30.0817 | 10 | 0 | 37.6 | 37.6 | 5.0817 | 0 | 0 | 0 | 0 | 65000 | 5.0817 | Y | 5.0817 | 0
2017-07-08 15:00 | 15 | 48.3 | 48.3 | 35 | 7.0573 | 24.7893 | 31.8467 | 13.3 | 0 | 18.5467 | 18.5467 | 311.909 | 5.3711 | 1.2573 | 17.2894 | - | - | 0 | 0 | 65000 | 0 | 0 | 0 | 0 | 18.5467 | -18.5467 | 16.4533 | 6.4533 | 31.8467 | 31.8467 | 0 | 0 | 0 | 0 | 0 | 65000 | 0 | Y | 0 | 0
2017-07-08 16:00 | 16 | 48 | 48 | 35 | 5.0309 | 17.7093 | 22.7402 | 13 | 0 | 9.7402 | 9.7402 | 163.8054 | 2.8208 | 0.6603 | 9.0799 | - | - | 0 | 0 | 65000 | 0 | 0 | 0 | 0 | 9.7402 | -9.7402 | 25.2598 | 8.8065 | 22.7402 | 22.7402 | 0 | 0 | 0 | 0 | 0 | 65000 | 0 | N | 0 | 0
2017-07-08 17:00 | 17 | 47.9 | 47.9 | 35 | 5.1842 | 7.2057 | 12.3899 | 12.9 | 0.51008 | 0 | 0 | 0 | 0 | 0 | 0 | - | - | 0.51008 | 25.5188 | 64974.4812 | 0 | 25.5188 | 0 | 0.51008 | 0 | 0 | 35 | 9.7402 | 12.9 | 12.3899 | 0 | 0.51008 | 0.51008 | 0 | 0 | 64974.4812 | 0 | N | 0 | -7.1054e-14
2017-07-08 18:00 | 18 | 48.5 | 48.5 | 35 | 3.8293 | 0.89746 | 4.7267 | 13.5 | 8.7733 | 0 | 0 | 0 | 0 | 0 | 0 | - | - | 8.7733 | 438.9189 | 64535.5622 | 0 | 438.9189 | 0 | 8.7733 | 0 | 0 | 35 | 0 | 13.5 | 4.7267 | 0 | 8.7733 | 8.7733 | 0 | 0 | 64535.5622 | 0 | N | 0 | 0
2017-07-08 19:00 | 19 | 46.2 | 46.2 | 35 | 2.2519 | -0.015168 | 2.2367 | 11.2 | 8.9633 | 0 | 0 | 0 | 0 | 0 | 0 | - | - | 8.9633 | 448.4255 | 64087.1368 | 0 | 448.4255 | 0 | 8.9633 | 0 | 0 | 35 | 0 | 11.2 | 2.2367 | 0 | 8.9633 | 8.9633 | 0 | 0 | 64087.1368 | 0 | N | 0 | 0
2017-07-08 20:00 | 20 | 48 | 48 | 35 | 2.3249 | -0.015168 | 2.3097 | 13 | 10.6903 | 0 | 0 | 0 | 0 | 0 | 0 | - | - | 10.6903 | 534.8249 | 63552.3119 | 0 | 534.8249 | 0 | 10.6903 | 0 | 0 | 35 | 0 | 13 | 2.3097 | 0 | 10.6903 | 10.6903 | 0 | 0 | 63552.3119 | 0 | N | 0 | 0
2017-07-08 21:00 | 21 | 45.4 | 45.4 | 35 | 3.0615 | -0.015168 | 3.0463 | 10.4 | 7.3537 | 0 | 0 | 0 | 0 | 0 | 0 | - | - | 7.3537 | 367.8995 | 63184.4124 | 0 | 367.8995 | 0 | 7.3537 | 0 | 0 | 35 | 0 | 10.4 | 3.0463 | 0 | 7.3537 | 7.3537 | 0 | 0 | 63184.4124 | 0 | N | 0 | 0
2017-07-08 22:00 | 22 | 43.8 | 43.8 | 35 | 1.9436 | -0.015168 | 1.9284 | 8.8 | 6.8716 | 0 | 0 | 0 | 0 | 0 | 0 | - | - | 6.8716 | 343.7799 | 62840.6325 | 0 | 343.7799 | 0 | 6.8716 | 0 | 0 | 35 | 0 | 8.8 | 1.9284 | 0 | 6.8716 | 6.8716 | 0 | 0 | 62840.6325 | 0 | N | 0 | -5.6843e-14
2017-07-08 23:00 | 23 | 41.2 | 41.2 | 35 | 3.7783 | -0.015168 | 3.7632 | 6.2 | 2.4368 | 0 | 0 | 0 | 0 | 0 | 0 | 58.5422 | 3399.6281 | 2.4368 | 121.9125 | 62718.72 | 0 | 121.9125 | 0 | 2.4368 | 0 | 0 | 35 | 0 | 6.2 | 3.7632 | 0 | 2.4368 | 2.4368 | 0 | 0 | 62718.72 | 0 | N | 0 | 0
2017-07-09 | 0 | 38.4 | 38.4 | 35 | 3.939 | -0.015168 | 3.9238 | 3.4 | 0 | 0.52378 | 0.52378 | 8.8087 | 0.15169 | 0.035508 | 0.48827 | - | - | 0 | 0 | 62727.5288 | 8.8087 | 0 | 0.52378 | 0 | -3.2863e-14 | 3.2863e-14 | 35 | 0 | 3.4 | 3.4 | 0.52378 | 0 | 0 | 0.52378 | 8.8087 | 62727.5288 | 2.6645e-15 | N | 0 | 0
2017-07-09 01:00 | 1 | 36.8 | 36.8 | 35 | 5.663 | -0.015168 | 5.6479 | 1.8 | 0 | 3.8479 | 3.8479 | 64.7114 | 1.1143 | 0.26085 | 3.587 | - | - | 0 | 0 | 62792.2401 | 64.7114 | 0 | 3.8479 | 0 | -8.2157e-14 | 8.2157e-14 | 35 | 0 | 1.8 | 1.8 | 3.8479 | 0 | 0 | 3.8479 | 64.7114 | 62792.2401 | 0 | N | 0 | 0
2017-07-09 02:00 | 2 | 35.3 | 35.3 | 35 | 10.3569 | -0.015168 | 10.3417 | 0.3 | 0 | 10.0417 | 10.0417 | 168.8771 | 2.9081 | 0.68074 | 9.361 | - | - | 0 | 0 | 62961.1173 | 168.8771 | 0 | 10.0417 | 0 | -7.1054e-14 | 7.1054e-14 | 35 | 0 | 0.3 | 0.3 | 10.0417 | 0 | 0 | 10.0417 | 168.8771 | 62961.1173 | 0 | N | 0 | 0
2017-07-09 03:00 | 3 | 35.6 | 35.6 | 35 | 5.9949 | -0.015168 | 5.9798 | 0.6 | 0 | 5.3798 | 5.3798 | 90.4743 | 1.558 | 0.3647 | 5.0151 | - | - | 0 | 0 | 63051.5916 | 90.4743 | 0 | 5.3798 | 0 | 1.8563e-13 | -1.8563e-13 | 35 | -2.558e-13 | 0.6 | 0.6 | 5.3798 | 0 | 0 | 5.3798 | 90.4743 | 63051.5916 | 0 | N | 0 | 0
2017-07-09 04:00 | 4 | 35.3 | 35.3 | 35 | 6.3449 | -0.015168 | 6.3298 | 0.3 | 0 | 6.0298 | 6.0298 | 101.4059 | 1.7462 | 0.40877 | 5.621 | - | - | 0 | 0 | 63152.9975 | 101.4059 | 0 | 6.0298 | 0 | 2.0872e-13 | -2.0872e-13 | 35 | 0 | 0.3 | 0.3 | 6.0298 | 0 | 0 | 6.0298 | 101.4059 | 63152.9975 | 0 | N | 0 | 0
2017-07-09 05:00 | 5 | 35.8 | 35.8 | 35 | 3.1024 | -0.015168 | 3.0872 | 0.8 | 0 | 2.2872 | 2.2872 | 38.4649 | 0.66237 | 0.15505 | 2.1321 | - | - | 0 | 0 | 63191.4624 | 38.4649 | 0 | 2.2872 | 0 | 4.3521e-14 | -4.3521e-14 | 35 | 1.6342e-13 | 0.8 | 0.8 | 2.2872 | 0 | 0 | 2.2872 | 38.4649 | 63191.4624 | 0 | N | 0 | 0
2017-07-09 06:00 | 6 | 36.5 | 36.5 | 35 | 3.7925 | 1.7393 | 5.5318 | 1.5 | 0 | 4.0318 | 4.0318 | 67.8043 | 1.1676 | 0.27332 | 3.7584 | - | - | 0 | 0 | 63259.2667 | 67.8043 | 0 | 4.0318 | 0 | 2.0073e-13 | -2.0073e-13 | 35 | -1.5632e-13 | 1.5 | 1.5 | 4.0318 | 0 | 0 | 4.0318 | 67.8043 | 63259.2667 | 0 | N | 0 | 0
2017-07-09 07:00 | 7 | 39.4 | 39.4 | 35 | 1.8363 | 9.1226 | 10.9588 | 4.4 | 0 | 6.5588 | 6.5588 | 110.3033 | 1.8994 | 0.44463 | 6.1142 | - | - | 0 | 0 | 63369.57 | 110.3033 | 0 | 6.5588 | 0 | -4.4409e-14 | 4.4409e-14 | 35 | 2.4158e-13 | 4.4 | 4.4 | 6.5588 | 0 | 0 | 6.5588 | 110.3033 | 63369.57 | 0 | Y | 0 | 0
2017-07-09 08:00 | 8 | 43.4 | 43.4 | 35 | 2.1461 | 19.598 | 21.7441 | 8.4 | 0 | 13.3441 | 13.3441 | 224.4141 | 3.8645 | 0.90461 | 12.4394 | - | - | 0 | 0 | 63593.9841 | 224.4141 | 0 | 13.3441 | 0 | 1.9362e-13 | -1.9362e-13 | 35 | -2.3448e-13 | 8.4 | 8.4 | 13.3441 | 0 | 0 | 13.3441 | 224.4141 | 63593.9841 | 0 | Y | 0 | 0
2017-07-09 09:00 | 9 | 44.2 | 44.2 | 35 | 2.3522 | 26.6278 | 28.9799 | 9.2 | 0 | 19.7799 | 19.7799 | 332.6496 | 5.7283 | 1.3409 | 18.439 | - | - | 0 | 0 | 63926.6337 | 332.6496 | 0 | 19.7799 | 0 | 1.7408e-13 | -1.7408e-13 | 35 | 0 | 9.2 | 9.2 | 19.7799 | 0 | 0 | 19.7799 | 332.6496 | 63926.6337 | 0 | Y | 0 | 0
2017-07-09 10:00 | 10 | 46.4 | 46.4 | 35 | 3.421 | 33.6113 | 37.0323 | 11.4 | 0 | 25.6323 | 21.4544 | 360.8105 | 6.2132 | 1.4544 | 20 | - | - | 0 | 0 | 64287.4442 | 360.8105 | 0 | 21.4544 | 0 | 4.1779 | -4.1779 | 30.8221 | -4.1779 | 15.5779 | 15.5779 | 21.4544 | 0 | 0 | 21.4544 | 360.8105 | 64287.4442 | 0 | Y | 0 | 0
2017-07-09 11:00 | 11 | 47.4 | 47.4 | 35 | 4.1644 | 38.4466 | 42.6111 | 12.4 | 0 | 30.2111 | 21.4544 | 360.8105 | 6.2132 | 1.4544 | 20 | - | - | 0 | 0 | 64648.2547 | 360.8105 | 0 | 21.4544 | 0 | 8.7566 | -8.7566 | 26.2434 | -4.5787 | 21.1566 | 21.1566 | 21.4544 | 0 | 0 | 21.4544 | 360.8105 | 64648.2547 | 0 | Y | 0 | 0
2017-07-09 12:00 | 12 | 47.3 | 47.3 | 35 | 3.2005 | 38.9356 | 42.1361 | 12.3 | 0 | 29.8361 | 21.4544 | 360.8105 | 6.2132 | 1.4544 | 20 | - | - | 0 | 0 | 65000 | 351.7453 | 0 | 20.9154 | 0 | 8.9207 | -8.9207 | 26.0793 | -0.16411 | 21.2207 | 21.2207 | 20.9154 | 0 | 0 | 20.9154 | 351.7453 | 65000 | 0 | Y | 0 | 0
2017-07-09 13:00 | 13 | 47.8 | 47.8 | 35 | 3.9429 | 41.0232 | 44.9661 | 12.8 | 0 | 32.1661 | 21.4544 | 360.8105 | 6.2132 | 1.4544 | 20 | - | - | 0 | 0 | 65000 | 0 | 0 | 0 | 0 | 32.1661 | -32.1661 | 10 | -16.0793 | 37.8 | 37.8 | 7.1661 | 0 | 0 | 0 | 0 | 65000 | 7.1661 | Y | 7.1661 | 0
2017-07-09 14:00 | 14 | 48.1 | 48.1 | 35 | 3.2236 | 36.4194 | 39.6431 | 13.1 | 0 | 26.5431 | 21.4544 | 360.8105 | 6.2132 | 1.4544 | 20 | - | - | 0 | 0 | 65000 | 0 | 0 | 0 | 0 | 26.5431 | -26.5431 | 10 | 0 | 38.1 | 38.1 | 1.5431 | 0 | 0 | 0 | 0 | 65000 | 1.5431 | Y | 1.5431 | 0
2017-07-09 15:00 | 15 | 48.4 | 48.4 | 35 | 3.5443 | 28.3179 | 31.8622 | 13.4 | 0 | 18.4622 | 18.4622 | 310.489 | 5.3467 | 1.2516 | 17.2106 | - | - | 0 | 0 | 65000 | 0 | 0 | 0 | 0 | 18.4622 | -18.4622 | 16.5378 | 6.5378 | 31.8622 | 31.8622 | 0 | 0 | 0 | 0 | 0 | 65000 | 0 | Y | 0 | 0
2017-07-09 16:00 | 16 | 48.5 | 48.5 | 35 | 2.6128 | 17.7843 | 20.3971 | 13.5 | 0 | 6.8971 | 6.8971 | 115.9914 | 1.9974 | 0.46756 | 6.4295 | - | - | 0 | 0 | 65000 | 0 | 0 | 0 | 0 | 6.8971 | -6.8971 | 28.1029 | 11.5652 | 20.3971 | 20.3971 | 0 | 0 | 0 | 0 | 0 | 65000 | 0 | N | 0 | 0
2017-07-09 17:00 | 17 | 47.4 | 47.4 | 35 | 2.8131 | 7.0187 | 9.8318 | 12.4 | 2.5682 | 0 | 0 | 0 | 0 | 0 | 0 | - | - | 2.5682 | 128.4848 | 64871.5152 | 0 | 128.4848 | 0 | 2.5682 | 0 | 0 | 35 | 6.8971 | 12.4 | 9.8318 | 0 | 2.5682 | 2.5682 | 0 | 0 | 64871.5152 | 0 | N | 0 | 0
2017-07-09 18:00 | 18 | 46.2 | 46.2 | 35 | 2.6928 | 0.90724 | 3.6001 | 11.2 | 7.5999 | 0 | 0 | 0 | 0 | 0 | 0 | - | - | 7.5999 | 380.2176 | 64491.2976 | 0 | 380.2176 | 0 | 7.5999 | 0 | 0 | 35 | 0 | 11.2 | 3.6001 | 0 | 7.5999 | 7.5999 | 0 | 0 | 64491.2976 | 0 | N | 0 | 0
2017-07-09 19:00 | 19 | 46.9 | 46.9 | 35 | 2.6261 | -0.015168 | 2.6109 | 11.9 | 9.2891 | 0 | 0 | 0 | 0 | 0 | 0 | - | - | 9.2891 | 464.726 | 64026.5716 | 0 | 464.726 | 0 | 9.2891 | 0 | 0 | 35 | 0 | 11.9 | 2.6109 | 0 | 9.2891 | 9.2891 | 0 | 0 | 64026.5716 | 0 | N | 0 | 0
2017-07-09 20:00 | 20 | 46.6 | 46.6 | 35 | 3.6153 | -0.015168 | 3.6001 | 11.6 | 7.9999 | 0 | 0 | 0 | 0 | 0 | 0 | - | - | 7.9999 | 400.2278 | 63626.3438 | 0 | 400.2278 | 0 | 7.9999 | 0 | 0 | 35 | 0 | 11.6 | 3.6001 | 0 | 7.9999 | 7.9999 | 0 | 0 | 63626.3438 | 0 | N | 0 | -5.6843e-14
2017-07-09 21:00 | 21 | 45 | 45 | 35 | 2.9663 | -0.015168 | 2.9512 | 10 | 7.0488 | 0 | 0 | 0 | 0 | 0 | 0 | - | - | 7.0488 | 352.6481 | 63273.6957 | 0 | 352.6481 | 0 | 7.0488 | 0 | 0 | 35 | 0 | 10 | 2.9512 | 0 | 7.0488 | 7.0488 | 0 | 0 | 63273.6957 | 0 | N | 0 | 0
2017-07-09 22:00 | 22 | 42.9 | 42.9 | 35 | 4.7522 | -0.015168 | 4.737 | 7.9 | 3.163 | 0 | 0 | 0 | 0 | 0 | 0 | - | - | 3.163 | 158.2407 | 63115.455 | 0 | 158.2407 | 0 | 3.163 | 0 | 0 | 35 | 0 | 7.9 | 4.737 | 0 | 3.163 | 3.163 | 0 | 0 | 63115.455 | 0 | N | 0 | 0
2017-07-09 23:00 | 23 | 40.1 | 40.1 | 35 | 5.9343 | -0.015168 | 5.9191 | 5.1 | 0 | 0.8191 | 0.8191 | 13.7753 | 0.23721 | 0.055528 | 0.76357 | 59.4479 | 3452.2217 | 0 | 0 | 63129.2303 | 13.7753 | 0 | 0.8191 | 0 | 1.1269e-13 | -1.1269e-13 | 35 | -1.1369e-13 | 5.1 | 5.1 | 0.8191 | 0 | 0 | 0.8191 | 13.7753 | 63129.2303 | -9.992e-16 | N | 0 | 0
2017-07-10 | 0 | 37.6 | 37.6 | 35 | 10.9775 | -0.015168 | 10.9623 | 2.6 | 0 | 8.3623 | 8.3623 | 140.6338 | 2.4217 | 0.56689 | 7.7954 | - | - | 0 | 0 | 63269.8641 | 140.6338 | 0 | 8.3623 | 0 | 1.7586e-13 | -1.7586e-13 | 35 | -6.3949e-14 | 2.6 | 2.6 | 8.3623 | 0 | 0 | 8.3623 | 140.6338 | 63269.8641 | 0 | N | 0 | 0
2017-07-10 01:00 | 1 | 36.9 | 36.9 | 35 | 7.3713 | -0.015168 | 7.3561 | 1.9 | 0 | 5.4561 | 5.4561 | 91.7588 | 1.5801 | 0.36988 | 5.0863 | - | - | 0 | 0 | 63361.6229 | 91.7588 | 0 | 5.4561 | 0 | -1.1458e-13 | 1.1458e-13 | 35 | 2.9132e-13 | 1.9 | 1.9 | 5.4561 | 0 | 0 | 5.4561 | 91.7588 | 63361.6229 | 0 | N | 0 | 0
2017-07-10 02:00 | 2 | 36.1 | 36.1 | 35 | 6.3142 | -0.015168 | 6.2991 | 1.1 | 0 | 5.1991 | 5.1991 | 87.4356 | 1.5057 | 0.35245 | 4.8466 | - | - | 0 | 0 | 63449.0585 | 87.4356 | 0 | 5.1991 | 0 | 4.7073e-14 | -4.7073e-14 | 35 | -1.6342e-13 | 1.1 | 1.1 | 5.1991 | 0 | 0 | 5.1991 | 87.4356 | 63449.0585 | 0 | N | 0 | 0
2017-07-10 03:00 | 3 | 35.1 | 35.1 | 35 | 5.6074 | -0.015168 | 5.5922 | 0.1 | 0 | 5.4922 | 5.4922 | 92.366 | 1.5906 | 0.37233 | 5.1199 | - | - | 0 | 0 | 63541.4244 | 92.366 | 0 | 5.4922 | 0 | -1.8296e-13 | 1.8296e-13 | 35 | 2.3448e-13 | 0.1 | 0.1 | 5.4922 | 0 | 0 | 5.4922 | 92.366 | 63541.4244 | 0 | N | 0 | 0
2017-07-10 04:00 | 4 | 34.3 | 34.3 | 34.3 | 6.589 | -0.015168 | 6.5739 | 0 | 0 | 6.5739 | 6.5739 | 110.556 | 1.9038 | 0.44565 | 6.1282 | - | - | 0 | 0 | 63651.9804 | 110.556 | 0 | 6.5739 | 0 | 1.9895e-13 | -1.9895e-13 | 34.3 | -0.7 | 1.9895e-13 | 1.9895e-13 | 6.5739 | 0 | 0 | 6.5739 | 110.556 | 63651.9804 | 0 | N | 0 | 0
2017-07-10 05:00 | 5 | 34.4 | 34.4 | 34.4 | 8.0444 | -0.015168 | 8.0292 | 0 | 0 | 8.0292 | 8.0292 | 135.0312 | 2.3253 | 0.54431 | 7.4849 | - | - | 0 | 0 | 63787.0116 | 135.0312 | 0 | 8.0292 | 0 | -1.2434e-13 | 1.2434e-13 | 34.4 | 0.1 | -1.2079e-13 | -1.2079e-13 | 8.0292 | 0 | 0 | 8.0292 | 135.0312 | 63787.0116 | 0 | N | 0 | 0
2017-07-10 06:00 | 6 | 36.4 | 36.4 | 35 | 9.3216 | 1.7184 | 11.04 | 1.4 | 0 | 9.64 | 9.64 | 162.1203 | 2.7917 | 0.65351 | 8.9865 | - | - | 0 | 0 | 63949.1319 | 162.1203 | 0 | 9.64 | 0 | 1.6875e-13 | -1.6875e-13 | 35 | 0.6 | 1.4 | 1.4 | 9.64 | 0 | 0 | 9.64 | 162.1203 | 63949.1319 | 0 | N | 0 | 0
2017-07-10 07:00 | 7 | 38.7 | 38.7 | 35 | 8.4251 | 9.0557 | 17.4809 | 3.7 | 0 | 13.7809 | 13.7809 | 231.7599 | 3.9909 | 0.93422 | 12.8466 | - | - | 0 | 0 | 64180.8919 | 231.7599 | 0 | 13.7809 | 0 | 0 | 0 | 35 | 1.7053e-13 | 3.7 | 3.7 | 13.7809 | 0 | 0 | 13.7809 | 231.7599 | 64180.8919 | 0 | Y | 0 | 0
2017-07-10 08:00 | 8 | 40.8 | 40.8 | 35 | 10.197 | 19.8745 | 30.0715 | 5.8 | 0 | 24.2715 | 21.4544 | 360.8105 | 6.2132 | 1.4544 | 20 | - | - | 0 | 0 | 64541.7023 | 360.8105 | 0 | 21.4544 | 0 | 2.8171 | -2.8171 | 32.1829 | -2.8171 | 8.6171 | 8.6171 | 21.4544 | 0 | 0 | 21.4544 | 360.8105 | 64541.7023 | 0 | Y | 0 | 0
2017-07-10 09:00 | 9 | 43 | 43 | 35 | 10.4323 | 29.7069 | 40.1392 | 8 | 0 | 32.1392 | 21.4544 | 360.8105 | 6.2132 | 1.4544 | 20 | - | - | 0 | 0 | 64902.5128 | 360.8105 | 0 | 21.4544 | 0 | 10.6848 | -10.6848 | 24.3152 | -7.8677 | 18.6848 | 18.6848 | 21.4544 | 0 | 0 | 21.4544 | 360.8105 | 64902.5128 | 0 | Y | 0 | 0
2017-07-10 10:00 | 10 | 45.1 | 45.1 | 35 | 9.5935 | 33.3415 | 42.935 | 10.1 | 0 | 32.835 | 21.4544 | 360.8105 | 6.2132 | 1.4544 | 20 | - | - | 0 | 0 | 65000 | 97.4872 | 0 | 5.7968 | 0 | 27.0382 | -27.0382 | 10 | -14.3152 | 35.1 | 35.1 | 7.835 | 0 | 0 | 5.7968 | 97.4872 | 65000 | 2.0382 | Y | 2.0382 | 0
2017-07-10 11:00 | 11 | 46.1 | 46.1 | 35 | 13.1494 | 39.8271 | 52.9765 | 11.1 | 0 | 41.8765 | 21.4544 | 360.8105 | 6.2132 | 1.4544 | 20 | - | - | 0 | 0 | 65000 | 0 | 0 | 0 | 0 | 41.8765 | -41.8765 | 10 | 0 | 36.1 | 36.1 | 16.8765 | 0 | 0 | 0 | 0 | 65000 | 16.8765 | Y | 16.8765 | 0
2017-07-10 12:00 | 12 | 45 | 45 | 35 | 12.7531 | 40.5187 | 53.2718 | 10 | 0 | 43.2718 | 21.4544 | 360.8105 | 6.2132 | 1.4544 | 20 | - | - | 0 | 0 | 65000 | 0 | 0 | 0 | 0 | 43.2718 | -43.2718 | 10 | 0 | 35 | 35 | 18.2718 | 0 | 0 | 0 | 0 | 65000 | 18.2718 | Y | 18.2718 | 0
2017-07-10 13:00 | 13 | 45.9 | 45.9 | 35 | 12.7214 | 40.6159 | 53.3373 | 10.9 | 0 | 42.4373 | 21.4544 | 360.8105 | 6.2132 | 1.4544 | 20 | - | - | 0 | 0 | 65000 | 0 | 0 | 0 | 0 | 42.4373 | -42.4373 | 10 | 0 | 35.9 | 35.9 | 17.4373 | 0 | 0 | 0 | 0 | 65000 | 17.4373 | Y | 17.4373 | 0
2017-07-10 14:00 | 14 | 44.8 | 44.8 | 35 | 12.556 | 36.2758 | 48.8318 | 9.8 | 0 | 39.0318 | 21.4544 | 360.8105 | 6.2132 | 1.4544 | 20 | - | - | 0 | 0 | 65000 | 0 | 0 | 0 | 0 | 39.0318 | -39.0318 | 10 | 0 | 34.8 | 34.8 | 14.0318 | 0 | 0 | 0 | 0 | 65000 | 14.0318 | Y | 14.0318 | 0
2017-07-10 15:00 | 15 | 47.2 | 47.2 | 35 | 11.8296 | 28.3286 | 40.1582 | 12.2 | 0 | 27.9582 | 21.4544 | 360.8105 | 6.2132 | 1.4544 | 20 | - | - | 0 | 0 | 65000 | 0 | 0 | 0 | 0 | 27.9582 | -27.9582 | 10 | 0 | 37.2 | 37.2 | 2.9582 | 0 | 0 | 0 | 0 | 65000 | 2.9582 | Y | 2.9582 | 0
2017-07-10 16:00 | 16 | 47.5 | 47.5 | 35 | 10.7773 | 17.9016 | 28.6789 | 12.5 | 0 | 16.1789 | 16.1789 | 272.0888 | 4.6854 | 1.0968 | 15.0821 | - | - | 0 | 0 | 65000 | 0 | 0 | 0 | 0 | 16.1789 | -16.1789 | 18.8211 | 8.8211 | 28.6789 | 28.6789 | 0 | 0 | 0 | 0 | 0 | 65000 | 0 | N | 0 | 0
2017-07-10 17:00 | 17 | 47.5 | 47.5 | 35 | 12.7034 | 7.1839 | 19.8873 | 12.5 | 0 | 7.3873 | 7.3873 | 124.2365 | 2.1394 | 0.5008 | 6.8865 | - | - | 0 | 0 | 65000 | 0 | 0 | 0 | 0 | 7.3873 | -7.3873 | 27.6127 | 8.7916 | 19.8873 | 19.8873 | 0 | 0 | 0 | 0 | 0 | 65000 | 0 | N | 0 | 0
2017-07-10 18:00 | 18 | 46.6 | 46.6 | 35 | 12.4692 | 0.93153 | 13.4007 | 11.6 | 0 | 1.8007 | 1.8007 | 30.2838 | 0.52149 | 0.12207 | 1.6787 | - | - | 0 | 0 | 65000 | 0 | 0 | 0 | 0 | 1.8007 | -1.8007 | 33.1993 | 5.5866 | 13.4007 | 13.4007 | 0 | 0 | 0 | 0 | 0 | 65000 | -1.7764e-15 | N | 0 | 0
2017-07-10 19:00 | 19 | 46.5 | 46.5 | 35 | 8.9409 | -0.015168 | 8.9258 | 11.5 | 2.5742 | 0 | 0 | 0 | 0 | 0 | 0 | - | - | 2.5742 | 128.787 | 64871.213 | 0 | 128.787 | 0 | 2.5742 | 0 | 0 | 35 | 1.8007 | 11.5 | 8.9258 | 0 | 2.5742 | 2.5742 | 0 | 0 | 64871.213 | 0 | N | 0 | -5.6843e-14
2017-07-10 20:00 | 20 | 46.9 | 46.9 | 35 | 10.8844 | -0.015168 | 10.8692 | 11.9 | 1.0308 | 0 | 0 | 0 | 0 | 0 | 0 | - | - | 1.0308 | 51.5685 | 64819.6445 | 0 | 51.5685 | 0 | 1.0308 | 0 | 0 | 35 | 0 | 11.9 | 10.8692 | 0 | 1.0308 | 1.0308 | 0 | 0 | 64819.6445 | 0 | N | 0 | 6.3949e-14
2017-07-10 21:00 | 21 | 45.7 | 45.7 | 35 | 10.3139 | -0.015168 | 10.2987 | 10.7 | 0.40127 | 0 | 0 | 0 | 0 | 0 | 0 | - | - | 0.40127 | 20.0751 | 64799.5695 | 0 | 20.0751 | 0 | 0.40127 | 0 | 0 | 35 | 0 | 10.7 | 10.2987 | 0 | 0.40127 | 0.40127 | 0 | 0 | 64799.5695 | 0 | N | 0 | -7.1054e-14
2017-07-10 22:00 | 22 | 42.7 | 42.7 | 35 | 6.9892 | -0.015168 | 6.974 | 7.7 | 0.72601 | 0 | 0 | 0 | 0 | 0 | 0 | - | - | 0.72601 | 36.3216 | 64763.2479 | 0 | 36.3216 | 0 | 0.72601 | 0 | 0 | 35 | 0 | 7.7 | 6.974 | 0 | 0.72601 | 0.72601 | 0 | 0 | 64763.2479 | 0 | N | 0 | 0
2017-07-10 23:00 | 23 | 41 | 41 | 35 | 7.4412 | -0.015168 | 7.426 | 6 | 0 | 1.426 | 1.426 | 23.9818 | 0.41297 | 0.096671 | 1.3293 | 75.5748 | 4388.7364 | 0 | 0 | 64787.2297 | 23.9818 | 0 | 1.426 | 0 | 1.9651e-13 | -1.9651e-13 | 35 | -1.9895e-13 | 6 | 6 | 1.426 | 0 | 0 | 1.426 | 23.9818 | 64787.2297 | -2.4425e-15 | N | 0 | 0
2017-07-11 | 0 | 37 | 37 | 35 | 6.9261 | -0.015168 | 6.9109 | 2 | 0 | 4.9109 | 4.9109 | 82.5899 | 1.4222 | 0.33292 | 4.578 | - | - | 0 | 0 | 64869.8197 | 82.5899 | 0 | 4.9109 | 0 | 0 | 0 | 35 | 1.9895e-13 | 2 | 2 | 4.9109 | 0 | 0 | 4.9109 | 82.5899 | 64869.8197 | 0 | N | 0 | 0
2017-07-11 01:00 | 1 | 36 | 36 | 35 | 5.2819 | -0.015168 | 5.2667 | 1 | 0 | 4.2667 | 4.2667 | 71.7559 | 1.2356 | 0.28925 | 3.9775 | - | - | 0 | 0 | 64941.5756 | 71.7559 | 0 | 4.2667 | 0 | -1.7231e-13 | 1.7231e-13 | 35 | 1.7053e-13 | 1 | 1 | 4.2667 | 0 | 0 | 4.2667 | 71.7559 | 64941.5756 | 0 | N | 0 | 0
2017-07-11 02:00 | 2 | 35.3 | 35.3 | 35 | 4.1605 | -0.015168 | 4.1454 | 0.3 | 0 | 3.8454 | 3.8454 | 64.6693 | 1.1136 | 0.26068 | 3.5847 | - | - | 0 | 0 | 65000 | 58.4244 | 0 | 3.474 | 0 | 0.37133 | -0.37133 | 34.6287 | -0.37133 | 0.67133 | 0.67133 | 3.474 | 0 | 0 | 3.474 | 58.4244 | 65000 | 0 | N | 0 | 0
2017-07-11 03:00 | 3 | 35 | 35 | 35 | 3.7075 | -0.015168 | 3.6923 | 0 | 0 | 3.6923 | 3.6923 | 62.0957 | 1.0693 | 0.25031 | 3.442 | - | - | 0 | 0 | 65000 | 0 | 0 | 0 | 0 | 3.6923 | -3.6923 | 31.3077 | -3.321 | 3.6923 | 3.6923 | 0 | 0 | 0 | 0 | 0 | 65000 | -4.4409e-16 | N | 0 | 0
2017-07-11 04:00 | 4 | 35 | 35 | 35 | 3.9355 | -0.015168 | 3.9203 | 0 | 0 | 3.9203 | 3.9203 | 65.9296 | 1.1353 | 0.26576 | 3.6545 | - | - | 0 | 0 | 65000 | 0 | 0 | 0 | 0 | 3.9203 | -3.9203 | 31.0797 | -0.22797 | 3.9203 | 3.9203 | 0 | 0 | 0 | 0 | 0 | 65000 | 4.4409e-16 | N | 0 | 0
2017-07-11 05:00 | 5 | 34.7 | 34.7 | 34.7 | 4.0073 | -0.015168 | 3.9922 | 0 | 0 | 3.9922 | 3.9922 | 67.1387 | 1.1561 | 0.27064 | 3.7215 | - | - | 0 | 0 | 65000 | 0 | 0 | 0 | 0 | 3.9922 | -3.9922 | 30.7078 | -0.37189 | 3.9922 | 3.9922 | 0 | 0 | 0 | 0 | 0 | 65000 | 4.4409e-16 | N | 0 | 0
2017-07-11 06:00 | 6 | 36.1 | 36.1 | 35 | 6.556 | 1.3672 | 7.9231 | 1.1 | 0 | 6.8231 | 6.8231 | 114.7483 | 1.976 | 0.46255 | 6.3606 | - | - | 0 | 0 | 65000 | 0 | 0 | 0 | 0 | 6.8231 | -6.8231 | 28.1769 | -2.531 | 7.9231 | 7.9231 | 0 | 0 | 0 | 0 | 0 | 65000 | 0 | N | 0 | 0
2017-07-11 07:00 | 7 | 39.5 | 39.5 | 35 | 5.4004 | 9.1488 | 14.5492 | 4.5 | 0 | 10.0492 | 10.0492 | 169.0034 | 2.9103 | 0.68125 | 9.368 | - | - | 0 | 0 | 65000 | 0 | 0 | 0 | 0 | 10.0492 | -10.0492 | 24.9508 | -3.2261 | 14.5492 | 14.5492 | 0 | 0 | 0 | 0 | 0 | 65000 | 0 | Y | 0 | 0
2017-07-11 08:00 | 8 | 42.8 | 42.8 | 35 | 7.1394 | 17.8393 | 24.9788 | 7.8 | 0 | 17.1788 | 17.1788 | 288.9048 | 4.975 | 1.1646 | 16.0142 | - | - | 0 | 0 | 65000 | 0 | 0 | 0 | 0 | 17.1788 | -17.1788 | 17.8212 | -7.1296 | 24.9788 | 24.9788 | 0 | 0 | 0 | 0 | 0 | 65000 | 0 | Y | 0 | 0
2017-07-11 09:00 | 9 | 45.3 | 45.3 | 35 | 4.7154 | 30.2223 | 34.9377 | 10.3 | 0 | 24.6377 | 21.4544 | 360.8105 | 6.2132 | 1.4544 | 20 | - | - | 0 | 0 | 65000 | 0 | 0 | 0 | 0 | 24.6377 | -24.6377 | 10.3623 | -7.4589 | 34.9377 | 34.9377 | 0 | 0 | 0 | 0 | 0 | 65000 | 0 | Y | 0 | 0
2017-07-11 10:00 | 10 | 47 | 47 | 35 | 5.9636 | 28.4637 | 34.4273 | 12 | 0 | 22.4273 | 21.4544 | 360.8105 | 6.2132 | 1.4544 | 20 | - | - | 0 | 0 | 65000 | 0 | 0 | 0 | 0 | 22.4273 | -22.4273 | 12.5727 | 2.2105 | 34.4273 | 34.4273 | 0 | 0 | 0 | 0 | 0 | 65000 | 0 | Y | 0 | 0
2017-07-11 11:00 | 11 | 47.3 | 47.3 | 35 | 5.9601 | 36.1936 | 42.1538 | 12.3 | 0 | 29.8538 | 21.4544 | 360.8105 | 6.2132 | 1.4544 | 20 | - | - | 0 | 0 | 65000 | 0 | 0 | 0 | 0 | 29.8538 | -29.8538 | 10 | -2.5727 | 37.3 | 37.3 | 4.8538 | 0 | 0 | 0 | 0 | 65000 | 4.8538 | Y | 4.8538 | 0
2017-07-11 12:00 | 12 | 47.8 | 47.8 | 35 | 5.8381 | 42.7789 | 48.6171 | 12.8 | 0 | 35.8171 | 21.4544 | 360.8105 | 6.2132 | 1.4544 | 20 | - | - | 0 | 0 | 65000 | 0 | 0 | 0 | 0 | 35.8171 | -35.8171 | 10 | 0 | 37.8 | 37.8 | 10.8171 | 0 | 0 | 0 | 0 | 65000 | 10.8171 | Y | 10.8171 | 0
2017-07-11 13:00 | 13 | 48.2 | 48.2 | 35 | 6.897 | 34.1143 | 41.0113 | 13.2 | 0 | 27.8113 | 21.4544 | 360.8105 | 6.2132 | 1.4544 | 20 | - | - | 0 | 0 | 65000 | 0 | 0 | 0 | 0 | 27.8113 | -27.8113 | 10 | 0 | 38.2 | 38.2 | 2.8113 | 0 | 0 | 0 | 0 | 65000 | 2.8113 | Y | 2.8113 | 0
2017-07-11 14:00 | 14 | 47.9 | 47.9 | 35 | 5.7066 | 28.7828 | 34.4894 | 12.9 | 0 | 21.5894 | 21.4544 | 360.8105 | 6.2132 | 1.4544 | 20 | - | - | 0 | 0 | 65000 | 0 | 0 | 0 | 0 | 21.5894 | -21.5894 | 13.4106 | 3.4106 | 34.4894 | 34.4894 | 0 | 0 | 0 | 0 | 0 | 65000 | 0 | Y | 0 | 0
2017-07-11 15:00 | 15 | 48 | 48 | 35 | 5.4239 | 21.141 | 26.5649 | 13 | 0 | 13.5649 | 13.5649 | 228.1281 | 3.9284 | 0.91958 | 12.6453 | - | - | 0 | 0 | 65000 | 0 | 0 | 0 | 0 | 13.5649 | -13.5649 | 21.4351 | 8.0245 | 26.5649 | 26.5649 | 0 | 0 | 0 | 0 | 0 | 65000 | 0 | Y | 0 | 0
2017-07-11 16:00 | 16 | 49.3 | 49.3 | 35 | 4.2643 | 12.4387 | 16.703 | 14.3 | 0 | 2.403 | 2.403 | 40.4118 | 0.6959 | 0.1629 | 2.2401 | - | - | 0 | 0 | 65000 | 0 | 0 | 0 | 0 | 2.403 | -2.403 | 32.597 | 11.1619 | 16.703 | 16.703 | 0 | 0 | 0 | 0 | 0 | 65000 | 0 | N | 0 | 0
2017-07-11 17:00 | 17 | 48.9 | 48.9 | 35 | 2.6286 | 6.1828 | 8.8114 | 13.9 | 5.0886 | 0 | 0 | 0 | 0 | 0 | 0 | - | - | 5.0886 | 254.579 | 64745.421 | 0 | 254.579 | 0 | 5.0886 | 0 | 0 | 35 | 2.403 | 13.9 | 8.8114 | 0 | 5.0886 | 5.0886 | 0 | 0 | 64745.421 | 0 | N | 0 | -5.6843e-14
2017-07-11 18:00 | 18 | 47 | 47 | 35 | 2.4445 | 0.72818 | 3.1727 | 12 | 8.8273 | 0 | 0 | 0 | 0 | 0 | 0 | - | - | 8.8273 | 441.6248 | 64303.7962 | 0 | 441.6248 | 0 | 8.8273 | 0 | 0 | 35 | 0 | 12 | 3.1727 | 0 | 8.8273 | 8.8273 | 0 | 0 | 64303.7962 | 0 | N | 0 | 0
2017-07-11 19:00 | 19 | 47 | 47 | 35 | 1.9558 | -0.015168 | 1.9406 | 12 | 10.0594 | 0 | 0 | 0 | 0 | 0 | 0 | - | - | 10.0594 | 503.2629 | 63800.5333 | 0 | 503.2629 | 0 | 10.0594 | 0 | 0 | 35 | 0 | 12 | 1.9406 | 0 | 10.0594 | 10.0594 | 0 | 0 | 63800.5333 | 0 | N | 0 | 0
2017-07-11 20:00 | 20 | 47.9 | 47.9 | 35 | 1.7664 | -0.015168 | 1.7513 | 12.9 | 11.1487 | 0 | 0 | 0 | 0 | 0 | 0 | - | - | 11.1487 | 557.7622 | 63242.7711 | 0 | 557.7622 | 0 | 11.1487 | 0 | 0 | 35 | 0 | 12.9 | 1.7513 | 0 | 11.1487 | 11.1487 | 0 | 0 | 63242.7711 | 0 | N | 0 | 0
2017-07-11 21:00 | 21 | 45.9 | 45.9 | 35 | 1.4792 | -0.015168 | 1.464 | 10.9 | 9.436 | 0 | 0 | 0 | 0 | 0 | 0 | - | - | 9.436 | 472.0748 | 62770.6963 | 0 | 472.0748 | 0 | 9.436 | 0 | 0 | 35 | 0 | 10.9 | 1.464 | 0 | 9.436 | 9.436 | 0 | 0 | 62770.6963 | 0 | N | 0 | 0
2017-07-11 22:00 | 22 | 44.3 | 44.3 | 35 | 2.9848 | -0.015168 | 2.9696 | 9.3 | 6.3304 | 0 | 0 | 0 | 0 | 0 | 0 | - | - | 6.3304 | 316.7041 | 62453.9922 | 0 | 316.7041 | 0 | 6.3304 | 0 | 0 | 35 | 0 | 9.3 | 2.9696 | 0 | 6.3304 | 6.3304 | 0 | 0 | 62453.9922 | 0 | N | 0 | -5.6843e-14
2017-07-11 23:00 | 23 | 42.2 | 42.2 | 35 | 2.6816 | -0.015168 | 2.6664 | 7.2 | 4.5336 | 0 | 0 | 0 | 0 | 0 | 0 | 58.8971 | 3420.2384 | 4.5336 | 226.8102 | 62227.182 | 0 | 226.8102 | 0 | 4.5336 | 0 | 0 | 35 | 0 | 7.2 | 2.6664 | 0 | 4.5336 | 4.5336 | 0 | 0 | 62227.182 | 0 | N | 0 | -6.3949e-14
2017-07-12 | 0 | 39.7 | 39.7 | 35 | 3.5583 | -0.015168 | 3.5432 | 4.7 | 1.1568 | 0 | 0 | 0 | 0 | 0 | 0 | - | - | 1.1568 | 57.8761 | 62169.3059 | 0 | 57.8761 | 0 | 1.1568 | 0 | 0 | 35 | 0 | 4.7 | 3.5432 | 0 | 1.1568 | 1.1568 | 0 | 0 | 62169.3059 | 0 | N | 0 | 0
2017-07-12 01:00 | 1 | 38.6 | 38.6 | 35 | 3.5257 | -0.015168 | 3.5106 | 3.6 | 0.089418 | 0 | 0 | 0 | 0 | 0 | 0 | - | - | 0.089418 | 4.4735 | 62164.8324 | 0 | 4.4735 | 0 | 0.089418 | 0 | 0 | 35 | 0 | 3.6 | 3.5106 | 0 | 0.089418 | 0.089418 | 0 | 0 | 62164.8324 | 0 | N | 0 | -7.1054e-14
2017-07-12 02:00 | 2 | 37 | 37 | 35 | 4.5879 | -0.015168 | 4.5727 | 2 | 0 | 2.5727 | 2.5727 | 43.2668 | 0.74506 | 0.17441 | 2.3983 | - | - | 0 | 0 | 62208.0992 | 43.2668 | 0 | 2.5727 | 0 | 1.1324e-13 | -1.1324e-13 | 35 | -1.1369e-13 | 2 | 2 | 2.5727 | 0 | 0 | 2.5727 | 43.2668 | 62208.0992 | 0 | N | 0 | 0
2017-07-12 03:00 | 3 | 36.7 | 36.7 | 35 | 5.5204 | -0.015168 | 5.5052 | 1.7 | 0 | 3.8052 | 3.8052 | 63.9944 | 1.102 | 0.25796 | 3.5473 | - | - | 0 | 0 | 62272.0937 | 63.9944 | 0 | 3.8052 | 0 | -1.9629e-13 | 1.9629e-13 | 35 | 3.1264e-13 | 1.7 | 1.7 | 3.8052 | 0 | 0 | 3.8052 | 63.9944 | 62272.0937 | 0 | N | 0 | 0
2017-07-12 04:00 | 4 | 36.3 | 36.3 | 35 | 4.8496 | -0.015168 | 4.8344 | 1.3 | 0 | 3.5344 | 3.5344 | 59.4399 | 1.0236 | 0.2396 | 3.2948 | - | - | 0 | 0 | 62331.5336 | 59.4399 | 0 | 3.5344 | 0 | -9.8588e-14 | 9.8588e-14 | 35 | -9.9476e-14 | 1.3 | 1.3 | 3.5344 | 0 | 0 | 3.5344 | 59.4399 | 62331.5336 | 0 | N | 0 | 0
2017-07-12 05:00 | 5 | 36 | 36 | 35 | 7.0768 | -0.015168 | 7.0616 | 1 | 0 | 6.0616 | 6.0616 | 101.9417 | 1.7555 | 0.41093 | 5.6507 | - | - | 0 | 0 | 62433.4753 | 101.9417 | 0 | 6.0616 | 0 | -1.5277e-13 | 1.5277e-13 | 35 | 5.6843e-14 | 1 | 1 | 6.0616 | 0 | 0 | 6.0616 | 101.9417 | 62433.4753 | 0 | N | 0 | 0
2017-07-12 06:00 | 6 | 35.8 | 35.8 | 35 | 7.1126 | 1.302 | 8.4146 | 0.8 | 0 | 7.6146 | 7.6146 | 128.058 | 2.2052 | 0.5162 | 7.0984 | - | - | 0 | 0 | 62561.5333 | 128.058 | 0 | 7.6146 | 0 | 1.6964e-13 | -1.6964e-13 | 35 | -3.2685e-13 | 0.8 | 0.8 | 7.6146 | 0 | 0 | 7.6146 | 128.058 | 62561.5333 | 0 | N | 0 | 0
2017-07-12 07:00 | 7 | 37.5 | 37.5 | 35 | 8.2517 | 8.8722 | 17.1239 | 2.5 | 0 | 14.6239 | 14.6239 | 245.9386 | 4.2351 | 0.99138 | 13.6326 | - | - | 0 | 0 | 62807.4718 | 245.9386 | 0 | 14.6239 | 0 | -8.7041e-14 | 8.7041e-14 | 35 | 2.558e-13 | 2.5 | 2.5 | 14.6239 | 0 | 0 | 14.6239 | 245.9386 | 62807.4718 | 0 | Y | 0 | 0
2017-07-12 08:00 | 8 | 40.4 | 40.4 | 35 | 5.8237 | 19.9331 | 25.7569 | 5.4 | 0 | 20.3569 | 20.3569 | 342.352 | 5.8954 | 1.38 | 18.9768 | - | - | 0 | 0 | 63149.8238 | 342.352 | 0 | 20.3568 | 0 | 2.025e-13 | -2.025e-13 | 35 | -2.8422e-13 | 5.4 | 5.4 | 20.3568 | 0 | 0 | 20.3568 | 342.352 | 63149.8238 | 0 | Y | 0 | 0
2017-07-12 09:00 | 9 | 43.2 | 43.2 | 35 | 5.2611 | 23.9693 | 29.2304 | 8.2 | 0 | 21.0304 | 21.0304 | 353.6797 | 6.0904 | 1.4257 | 19.6047 | - | - | 0 | 0 | 63503.5035 | 353.6797 | 0 | 21.0304 | 0 | -2.025e-13 | 2.025e-13 | 35 | 3.979e-13 | 8.2 | 8.2 | 21.0304 | 0 | 0 | 21.0304 | 353.6797 | 63503.5035 | 0 | Y | 0 | 0
2017-07-12 10:00 | 10 | 44.9 | 44.9 | 35 | 7.6258 | 29.267 | 36.8927 | 9.9 | 0 | 26.9927 | 21.4544 | 360.8105 | 6.2132 | 1.4544 | 20 | - | - | 0 | 0 | 63864.314 | 360.8105 | 0 | 21.4544 | 0 | 5.5383 | -5.5383 | 29.4617 | -5.5383 | 15.4383 | 15.4383 | 21.4544 | 0 | 0 | 21.4544 | 360.8105 | 63864.314 | 0 | Y | 0 | 0
2017-07-12 11:00 | 11 | 45.1 | 45.1 | 35 | 9.0363 | 35.7732 | 44.8095 | 10.1 | 0 | 34.7095 | 21.4544 | 360.8105 | 6.2132 | 1.4544 | 20 | - | - | 0 | 0 | 64225.1245 | 360.8105 | 0 | 21.4544 | 0 | 13.2551 | -13.2551 | 21.7449 | -7.7168 | 23.3551 | 23.3551 | 21.4544 | 0 | 0 | 21.4544 | 360.8105 | 64225.1245 | 0 | Y | 0 | 0
2017-07-12 12:00 | 12 | 45.6 | 45.6 | 35 | 11.2172 | 36.0481 | 47.2653 | 10.6 | 0 | 36.6653 | 21.4544 | 360.8105 | 6.2132 | 1.4544 | 20 | - | - | 0 | 0 | 64585.935 | 360.8105 | 0 | 21.4544 | 0 | 15.2109 | -15.2109 | 19.7891 | -1.9558 | 25.8109 | 25.8109 | 21.4544 | 0 | 0 | 21.4544 | 360.8105 | 64585.935 | 0 | Y | 0 | 0
2017-07-12 13:00 | 13 | 45.6 | 45.6 | 35 | 11.8977 | 23.8018 | 35.6995 | 10.6 | 0 | 25.0995 | 21.4544 | 360.8105 | 6.2132 | 1.4544 | 20 | - | - | 0 | 0 | 64946.7454 | 360.8105 | 0 | 21.4544 | 0 | 3.6451 | -3.6451 | 31.3549 | 11.5658 | 14.2451 | 14.2451 | 21.4544 | 0 | 0 | 21.4544 | 360.8105 | 64946.7454 | 0 | Y | 0 | 0
2017-07-12 14:00 | 14 | 45.9 | 45.9 | 35 | 11.1441 | 22.0635 | 33.2076 | 10.9 | 0 | 22.3076 | 21.4544 | 360.8105 | 6.2132 | 1.4544 | 20 | - | - | 0 | 0 | 65000 | 53.2546 | 0 | 3.1666 | 0 | 19.141 | -19.141 | 15.859 | -15.4959 | 30.041 | 30.041 | 3.1666 | 0 | 0 | 3.1666 | 53.2546 | 65000 | 0 | Y | 0 | 0
2017-07-12 15:00 | 15 | 46.2 | 46.2 | 35 | 9.862 | 21.3117 | 31.1737 | 11.2 | 0 | 19.9737 | 19.9737 | 335.9083 | 5.7844 | 1.354 | 18.6197 | - | - | 0 | 0 | 65000 | 0 | 0 | 0 | 0 | 19.9737 | -19.9737 | 15.0263 | -0.83271 | 31.1737 | 31.1737 | 0 | 0 | 0 | 0 | 0 | 65000 | 0 | Y | 0 | 0
2017-07-12 16:00 | 16 | 46 | 46 | 35 | 10.7195 | 15.4511 | 26.1706 | 11 | 0 | 15.1706 | 15.1706 | 255.1325 | 4.3934 | 1.0284 | 14.1422 | - | - | 0 | 0 | 65000 | 0 | 0 | 0 | 0 | 15.1706 | -15.1706 | 19.8294 | 4.8031 | 26.1706 | 26.1706 | 0 | 0 | 0 | 0 | 0 | 65000 | 0 | N | 0 | 0
2017-07-12 17:00 | 17 | 45.4 | 45.4 | 35 | 11.4369 | 6.6258 | 18.0627 | 10.4 | 0 | 7.6627 | 7.6627 | 128.8675 | 2.2191 | 0.51946 | 7.1432 | - | - | 0 | 0 | 65000 | 0 | 0 | 0 | 0 | 7.6627 | -7.6627 | 27.3373 | 7.5079 | 18.0627 | 18.0627 | 0 | 0 | 0 | 0 | 0 | 65000 | 0 | N | 0 | 0
2017-07-12 18:00 | 18 | 45.8 | 45.8 | 35 | 11.1329 | 0.89876 | 12.0317 | 10.8 | 0 | 1.2317 | 1.2317 | 20.7135 | 0.35669 | 0.083496 | 1.1482 | - | - | 0 | 0 | 65000 | 0 | 0 | 0 | 0 | 1.2317 | -1.2317 | 33.7683 | 6.431 | 12.0317 | 12.0317 | 0 | 0 | 0 | 0 | 0 | 65000 | 0 | N | 0 | 0
2017-07-12 19:00 | 19 | 46.3 | 46.3 | 35 | 8.2289 | -0.015168 | 8.2138 | 11.3 | 3.0862 | 0 | 0 | 0 | 0 | 0 | 0 | - | - | 3.0862 | 154.4019 | 64845.5981 | 0 | 154.4019 | 0 | 3.0862 | 0 | 0 | 35 | 1.2317 | 11.3 | 8.2138 | 0 | 3.0862 | 3.0862 | 0 | 0 | 64845.5981 | 0 | N | 0 | 0
2017-07-12 20:00 | 20 | 47.1 | 47.1 | 35 | 8.1786 | -0.015168 | 8.1634 | 12.1 | 3.9366 | 0 | 0 | 0 | 0 | 0 | 0 | - | - | 3.9366 | 196.9428 | 64648.6553 | 0 | 196.9428 | 0 | 3.9366 | 0 | 0 | 35 | 0 | 12.1 | 8.1634 | 0 | 3.9366 | 3.9366 | 0 | 0 | 64648.6553 | 0 | N | 0 | 0
2017-07-12 21:00 | 21 | 44.8 | 44.8 | 35 | 9.06 | -0.015168 | 9.0448 | 9.8 | 0.75517 | 0 | 0 | 0 | 0 | 0 | 0 | - | - | 0.75517 | 37.7804 | 64610.8749 | 0 | 37.7804 | 0 | 0.75517 | 0 | 0 | 35 | 0 | 9.8 | 9.0448 | 0 | 0.75517 | 0.75517 | 0 | 0 | 64610.8749 | 0 | N | 0 | 0
2017-07-12 22:00 | 22 | 43 | 43 | 35 | 7.7128 | -0.015168 | 7.6977 | 8 | 0.30234 | 0 | 0 | 0 | 0 | 0 | 0 | - | - | 0.30234 | 15.1257 | 64595.7492 | 0 | 15.1257 | 0 | 0.30234 | 0 | 0 | 35 | 0 | 8 | 7.6977 | 0 | 0.30234 | 0.30234 | 0 | 0 | 64595.7492 | 0 | N | 0 | -5.6843e-14
2017-07-12 23:00 | 23 | 41.6 | 41.6 | 35 | 10.5542 | -0.015168 | 10.539 | 6.6 | 0 | 3.939 | 3.939 | 66.2448 | 1.1407 | 0.26703 | 3.672 | 68.0126 | 3949.5902 | 0 | 0 | 64661.994 | 66.2448 | 0 | 3.939 | 0 | 4.13e-14 | -4.13e-14 | 35 | 0 | 6.6 | 6.6 | 3.939 | 0 | 0 | 3.939 | 66.2448 | 64661.994 | 0 | N | 0 | 0
2017-07-13 | 0 | 39.1 | 39.1 | 35 | 11.7615 | -0.015168 | 11.7463 | 4.1 | 0 | 7.6463 | 7.6463 | 128.5924 | 2.2144 | 0.51836 | 7.128 | - | - | 0 | 0 | 64790.5864 | 128.5924 | 0 | 7.6463 | 0 | 0 | 0 | 35 | 0 | 4.1 | 4.1 | 7.6463 | 0 | 0 | 7.6463 | 128.5924 | 64790.5864 | 0 | N | 0 | 0
2017-07-13 01:00 | 1 | 37.6 | 37.6 | 35 | 11.43 | -0.015168 | 11.4148 | 2.6 | 0 | 8.8148 | 8.8148 | 148.2437 | 2.5528 | 0.59757 | 8.2173 | - | - | 0 | 0 | 64938.8301 | 148.2437 | 0 | 8.8148 | 0 | 1.1369e-13 | -1.1369e-13 | 35 | -1.1369e-13 | 2.6 | 2.6 | 8.8148 | 0 | 0 | 8.8148 | 148.2437 | 64938.8301 | 0 | N | 0 | 0
2017-07-13 02:00 | 2 | 37.1 | 37.1 | 35 | 8.4666 | -0.015168 | 8.4515 | 2.1 | 0 | 6.3515 | 6.3515 | 106.8163 | 1.8394 | 0.43058 | 5.9209 | - | - | 0 | 0 | 65000 | 61.1699 | 0 | 3.6373 | 0 | 2.7142 | -2.7142 | 32.2858 | -2.7142 | 4.8142 | 4.8142 | 3.6373 | 0 | 0 | 3.6373 | 61.1699 | 65000 | 0 | N | 0 | 0
2017-07-13 03:00 | 3 | 36.6 | 36.6 | 35 | 6.2012 | -0.015168 | 6.186 | 1.6 | 0 | 4.586 | 4.586 | 77.1259 | 1.3281 | 0.31089 | 4.2751 | - | - | 0 | 0 | 65000 | 0 | 0 | 0 | 0 | 4.586 | -4.586 | 30.414 | -1.8718 | 6.186 | 6.186 | 0 | 0 | 0 | 0 | 0 | 65000 | -8.8818e-16 | N | 0 | 0
2017-07-13 04:00 | 4 | 36 | 36 | 35 | 4.5726 | -0.015168 | 4.5574 | 1 | 0 | 3.5574 | 3.5574 | 59.8269 | 1.0302 | 0.24116 | 3.3163 | - | - | 0 | 0 | 65000 | 0 | 0 | 0 | 0 | 3.5574 | -3.5574 | 31.4426 | 1.0286 | 4.5574 | 4.5574 | 0 | 0 | 0 | 0 | 0 | 65000 | 8.8818e-16 | N | 0 | 0
2017-07-13 05:00 | 5 | 35.9 | 35.9 | 35 | 5.2363 | -0.015168 | 5.2212 | 0.9 | 0 | 4.3212 | 4.3212 | 72.6711 | 1.2514 | 0.29294 | 4.0282 | - | - | 0 | 0 | 65000 | 0 | 0 | 0 | 0 | 4.3212 | -4.3212 | 30.6788 | -0.76374 | 5.2212 | 5.2212 | 0 | 0 | 0 | 0 | 0 | 65000 | 0 | N | 0 | 0
2017-07-13 06:00 | 6 | 36.8 | 36.8 | 35 | 6.7619 | 1.4894 | 8.2513 | 1.8 | 0 | 6.4513 | 6.4513 | 108.4945 | 1.8683 | 0.43734 | 6.0139 | - | - | 0 | 0 | 65000 | 0 | 0 | 0 | 0 | 6.4513 | -6.4513 | 28.5487 | -2.1301 | 8.2513 | 8.2513 | 0 | 0 | 0 | 0 | 0 | 65000 | 0 | N | 0 | 0
2017-07-13 07:00 | 7 | 38.4 | 38.4 | 35 | 4.8715 | 8.7203 | 13.5917 | 3.4 | 0 | 10.1917 | 10.1917 | 171.3995 | 2.9515 | 0.69091 | 9.5008 | - | - | 0 | 0 | 65000 | 0 | 0 | 0 | 0 | 10.1917 | -10.1917 | 24.8083 | -3.7404 | 13.5917 | 13.5917 | 0 | 0 | 0 | 0 | 0 | 65000 | 0 | Y | 0 | 0
2017-07-13 08:00 | 8 | 41.2 | 41.2 | 35 | 4.6428 | 19.2633 | 23.9061 | 6.2 | 0 | 17.7061 | 17.7061 | 297.7722 | 5.1277 | 1.2003 | 16.5057 | - | - | 0 | 0 | 65000 | 0 | 0 | 0 | 0 | 17.7061 | -17.7061 | 17.2939 | -7.5143 | 23.9061 | 23.9061 | 0 | 0 | 0 | 0 | 0 | 65000 | 0 | Y | 0 | 0
2017-07-13 09:00 | 9 | 41.2 | 41.2 | 35 | 7.9442 | 29.9275 | 37.8717 | 6.2 | 0 | 31.6716 | 21.4544 | 360.8105 | 6.2132 | 1.4544 | 20 | - | - | 0 | 0 | 65000 | 0 | 0 | 0 | 0 | 31.6716 | -31.6716 | 10 | -7.2939 | 31.2 | 31.2 | 6.6716 | 0 | 0 | 0 | 0 | 65000 | 6.6716 | Y | 6.6716 | 0
2017-07-13 10:00 | 10 | 44 | 44 | 35 | 10.9103 | 23.4117 | 34.322 | 9 | 0 | 25.322 | 21.4544 | 360.8105 | 6.2132 | 1.4544 | 20 | - | - | 0 | 0 | 65000 | 0 | 0 | 0 | 0 | 25.322 | -25.322 | 10 | 0 | 34 | 34 | 0.32203 | 0 | 0 | 0 | 0 | 65000 | 0.32203 | Y | 0.32203 | 0
2017-07-13 11:00 | 11 | 44.1 | 44.1 | 35 | 12.448 | 41.4767 | 53.9247 | 9.1 | 0 | 44.8247 | 21.4544 | 360.8105 | 6.2132 | 1.4544 | 20 | - | - | 0 | 0 | 65000 | 0 | 0 | 0 | 0 | 44.8247 | -44.8247 | 10 | 0 | 34.1 | 34.1 | 19.8247 | 0 | 0 | 0 | 0 | 65000 | 19.8247 | Y | 19.8247 | 0
2017-07-13 12:00 | 12 | 44 | 44 | 35 | 12.4185 | 42.611 | 55.0295 | 9 | 0 | 46.0295 | 21.4544 | 360.8105 | 6.2132 | 1.4544 | 20 | - | - | 0 | 0 | 65000 | 0 | 0 | 0 | 0 | 46.0295 | -46.0295 | 10 | 0 | 34 | 34 | 21.0295 | 0 | 0 | 0 | 0 | 65000 | 21.0295 | Y | 21.0295 | 0
2017-07-13 13:00 | 13 | 44.3 | 44.3 | 35 | 12.1369 | 40.7953 | 52.9322 | 9.3 | 0 | 43.6322 | 21.4544 | 360.8105 | 6.2132 | 1.4544 | 20 | - | - | 0 | 0 | 65000 | 0 | 0 | 0 | 0 | 43.6322 | -43.6322 | 10 | 0 | 34.3 | 34.3 | 18.6322 | 0 | 0 | 0 | 0 | 65000 | 18.6322 | Y | 18.6322 | 0
2017-07-13 14:00 | 14 | 44.7 | 44.7 | 35 | 15.0113 | 36.1286 | 51.1399 | 9.7 | 0 | 41.4399 | 21.4544 | 360.8105 | 6.2132 | 1.4544 | 20 | - | - | 0 | 0 | 65000 | 0 | 0 | 0 | 0 | 41.4399 | -41.4399 | 10 | 0 | 34.7 | 34.7 | 16.4399 | 0 | 0 | 0 | 0 | 65000 | 16.4399 | Y | 16.4399 | 0
2017-07-13 15:00 | 15 | 44.9 | 44.9 | 35 | 12.2455 | 28.3275 | 40.573 | 9.9 | 0 | 30.673 | 21.4544 | 360.8105 | 6.2132 | 1.4544 | 20 | - | - | 0 | 0 | 65000 | 0 | 0 | 0 | 0 | 30.673 | -30.673 | 10 | 0 | 34.9 | 34.9 | 5.673 | 0 | 0 | 0 | 0 | 65000 | 5.673 | Y | 5.673 | 0
2017-07-13 16:00 | 16 | 45 | 45 | 35 | 10.2607 | 17.9583 | 28.219 | 10 | 0 | 18.219 | 18.219 | 306.3983 | 5.2762 | 1.2351 | 16.9839 | - | - | 0 | 0 | 65000 | 0 | 0 | 0 | 0 | 18.219 | -18.219 | 16.781 | 6.781 | 28.219 | 28.219 | 0 | 0 | 0 | 0 | 0 | 65000 | 0 | N | 0 | 0
2017-07-13 17:00 | 17 | 45.2 | 45.2 | 35 | 7.526 | 0.69048 | 8.2165 | 10.2 | 1.9835 | 0 | 0 | 0 | 0 | 0 | 0 | - | - | 1.9835 | 99.2339 | 64900.7661 | 0 | 99.2339 | 0 | 1.9835 | 0 | 0 | 35 | 18.219 | 10.2 | 8.2165 | 0 | 1.9835 | 1.9835 | 0 | 0 | 64900.7661 | 0 | N | 0 | 0
2017-07-13 18:00 | 18 | 45.4 | 45.4 | 35 | 4.4986 | -0.015168 | 4.4835 | 10.4 | 5.9165 | 0 | 0 | 0 | 0 | 0 | 0 | - | - | 5.9165 | 295.9995 | 64604.7666 | 0 | 295.9995 | 0 | 5.9165 | 0 | 0 | 35 | 0 | 10.4 | 4.4835 | 0 | 5.9165 | 5.9165 | 0 | 0 | 64604.7666 | 0 | N | 0 | 0
2017-07-13 19:00 | 19 | 45.7 | 45.7 | 35 | 4.0652 | -0.015168 | 4.0501 | 10.7 | 6.6499 | 0 | 0 | 0 | 0 | 0 | 0 | - | - | 6.6499 | 332.6904 | 64272.0761 | 0 | 332.6904 | 0 | 6.6499 | 0 | 0 | 35 | 0 | 10.7 | 4.0501 | 0 | 6.6499 | 6.6499 | 0 | 0 | 64272.0761 | 0 | N | 0 | 0
2017-07-13 20:00 | 20 | 47.1 | 47.1 | 35 | 3.8474 | -0.015168 | 3.8322 | 12.1 | 8.2678 | 0 | 0 | 0 | 0 | 0 | 0 | - | - | 8.2678 | 413.6307 | 63858.4455 | 0 | 413.6307 | 0 | 8.2678 | 0 | 0 | 35 | 0 | 12.1 | 3.8322 | 0 | 8.2678 | 8.2678 | 0 | 0 | 63858.4455 | 0 | N | 0 | 0
2017-07-13 21:00 | 21 | 46.1 | 46.1 | 35 | 5.7884 | -0.015168 | 5.7733 | 11.1 | 5.3267 | 0 | 0 | 0 | 0 | 0 | 0 | - | - | 5.3267 | 266.4928 | 63591.9526 | 0 | 266.4928 | 0 | 5.3267 | 0 | 0 | 35 | 0 | 11.1 | 5.7733 | 0 | 5.3267 | 5.3267 | 0 | 0 | 63591.9526 | 0 | N | 0 | 0
2017-07-13 22:00 | 22 | 43.5 | 43.5 | 35 | 6.1235 | -0.015168 | 6.1083 | 8.5 | 2.3917 | 0 | 0 | 0 | 0 | 0 | 0 | - | - | 2.3917 | 119.6552 | 63472.2975 | 0 | 119.6552 | 0 | 2.3917 | 0 | 0 | 35 | 0 | 8.5 | 6.1083 | 0 | 2.3917 | 2.3917 | 0 | 0 | 63472.2975 | 0 | N | 0 | 0
2017-07-13 23:00 | 23 | 42.6 | 42.6 | 35 | 5.6908 | -0.015168 | 5.6756 | 7.6 | 1.9244 | 0 | 0 | 0 | 0 | 0 | 0 | 68.9326 | 4003.0141 | 1.9244 | 96.276 | 63376.0214 | 0 | 96.276 | 0 | 1.9244 | 0 | 0 | 35 | 0 | 7.6 | 5.6756 | 0 | 1.9244 | 1.9244 | 0 | 0 | 63376.0214 | 0 | N | 0 | 0
2017-07-14 | 0 | 39.4 | 39.4 | 35 | 9.0682 | -0.015168 | 9.0531 | 4.4 | 0 | 4.6531 | 4.6531 | 78.253 | 1.3475 | 0.31544 | 4.3376 | - | - | 0 | 0 | 63454.2744 | 78.253 | 0 | 4.6531 | 0 | -5.862e-14 | 5.862e-14 | 35 | 5.6843e-14 | 4.4 | 4.4 | 4.6531 | 0 | 0 | 4.6531 | 78.253 | 63454.2744 | 0 | N | 0 | 0
2017-07-14 01:00 | 1 | 38.2 | 38.2 | 35 | 8.187 | -0.015168 | 8.1719 | 3.2 | 0 | 4.9719 | 4.9719 | 83.6148 | 1.4399 | 0.33705 | 4.6348 | - | - | 0 | 0 | 63537.8892 | 83.6148 | 0 | 4.9719 | 0 | 6.9278e-14 | -6.9278e-14 | 35 | -1.279e-13 | 3.2 | 3.2 | 4.9719 | 0 | 0 | 4.9719 | 83.6148 | 63537.8892 | 0 | N | 0 | 0
2017-07-14 02:00 | 2 | 37.7 | 37.7 | 35 | 10.9961 | -0.015168 | 10.9809 | 2.7 | 0 | 8.2809 | 8.2809 | 139.2648 | 2.3982 | 0.56138 | 7.7196 | - | - | 0 | 0 | 63677.1541 | 139.2648 | 0 | 8.2809 | 0 | 1.9185e-13 | -1.9185e-13 | 35 | -1.2079e-13 | 2.7 | 2.7 | 8.2809 | 0 | 0 | 8.2809 | 139.2648 | 63677.1541 | 0 | N | 0 | 0
2017-07-14 03:00 | 3 | 36.6 | 36.6 | 35 | 11.7129 | -0.015168 | 11.6977 | 1.6 | 0 | 10.0977 | 10.0977 | 169.8189 | 2.9243 | 0.68454 | 9.4132 | - | - | 0 | 0 | 63846.973 | 169.8189 | 0 | 10.0977 | 0 | 4.2633e-14 | -4.2633e-14 | 35 | 1.4921e-13 | 1.6 | 1.6 | 10.0977 | 0 | 0 | 10.0977 | 169.8189 | 63846.973 | 0 | N | 0 | 0
2017-07-14 04:00 | 4 | 36.6 | 36.6 | 35 | 11.4598 | -0.015168 | 11.4446 | 1.6 | 0 | 9.8446 | 9.8446 | 165.5624 | 2.851 | 0.66738 | 9.1773 | - | - | 0 | 0 | 64012.5354 | 165.5624 | 0 | 9.8446 | 0 | 1.3856e-13 | -1.3856e-13 | 35 | -9.9476e-14 | 1.6 | 1.6 | 9.8446 | 0 | 0 | 9.8446 | 165.5624 | 64012.5354 | 0 | N | 0 | 0
2017-07-14 05:00 | 5 | 36.6 | 36.6 | 35 | 11.5153 | -0.015168 | 11.5001 | 1.6 | 0 | 9.9001 | 9.9001 | 166.4958 | 2.8671 | 0.67114 | 9.229 | - | - | 0 | 0 | 64179.0312 | 166.4958 | 0 | 9.9001 | 0 | 1.279e-13 | -1.279e-13 | 35 | 0 | 1.6 | 1.6 | 9.9001 | 0 | 0 | 9.9001 | 166.4958 | 64179.0312 | 0 | N | 0 | 0
2017-07-14 06:00 | 6 | 37.4 | 37.4 | 35 | 10.2818 | 1.1946 | 11.4764 | 2.4 | 0 | 9.0764 | 9.0764 | 152.642 | 2.6285 | 0.6153 | 8.4611 | - | - | 0 | 0 | 64331.6732 | 152.642 | 0 | 9.0764 | 0 | 5.5067e-14 | -5.5067e-14 | 35 | 7.1054e-14 | 2.4 | 2.4 | 9.0764 | 0 | 0 | 9.0764 | 152.642 | 64331.6732 | 0 | N | 0 | 0
2017-07-14 07:00 | 7 | 41.3 | 41.3 | 35 | 10.6261 | 8.8064 | 19.4325 | 6.3 | 0 | 13.1325 | 13.1325 | 220.857 | 3.8032 | 0.89027 | 12.2423 | - | - | 0 | 0 | 64552.5301 | 220.857 | 0 | 13.1325 | 0 | -1.0658e-13 | 1.0658e-13 | 35 | 1.6342e-13 | 6.3 | 6.3 | 13.1325 | 0 | 0 | 13.1325 | 220.857 | 64552.5301 | 0 | Y | 0 | 0
2017-07-14 08:00 | 8 | 43.9 | 43.9 | 35 | 7.8262 | 20.4083 | 28.2345 | 8.9 | 0 | 19.3345 | 19.3345 | 325.1579 | 5.5993 | 1.3107 | 18.0237 | - | - | 0 | 0 | 64877.688 | 325.1579 | 0 | 19.3345 | 0 | 1.1013e-13 | -1.1013e-13 | 35 | -2.2027e-13 | 8.9 | 8.9 | 19.3345 | 0 | 0 | 19.3345 | 325.1579 | 64877.688 | 0 | Y | 0 | 0
2017-07-14 09:00 | 9 | 47 | 47 | 35 | 8.7546 | 21.7585 | 30.5132 | 12 | 0 | 18.5132 | 18.5132 | 311.3456 | 5.3614 | 1.255 | 17.2581 | - | - | 0 | 0 | 65000 | 122.312 | 0 | 7.2729 | 0 | 11.2403 | -11.2403 | 23.7597 | -11.2403 | 23.2403 | 23.2403 | 7.2729 | 0 | 0 | 7.2729 | 122.312 | 65000 | 0 | Y | 0 | 0
2017-07-14 10:00 | 10 | 49 | 49 | 35 | 8.7656 | 36.2335 | 44.9991 | 14 | 0 | 30.9991 | 21.4544 | 360.8105 | 6.2132 | 1.4544 | 20 | - | - | 0 | 0 | 65000 | 0 | 0 | 0 | 0 | 30.9991 | -30.9991 | 10 | -13.7597 | 39 | 39 | 5.9991 | 0 | 0 | 0 | 0 | 65000 | 5.9991 | Y | 5.9991 | 0
2017-07-14 11:00 | 11 | 48.9 | 48.9 | 35 | 8.6765 | 22.2957 | 30.9722 | 13.9 | 0 | 17.0722 | 17.0722 | 287.1118 | 4.9441 | 1.1573 | 15.9148 | - | - | 0 | 0 | 65000 | 0 | 0 | 0 | 0 | 17.0722 | -17.0722 | 17.9278 | 7.9278 | 30.9722 | 30.9722 | 0 | 0 | 0 | 0 | 0 | 65000 | 0 | Y | 0 | 0
2017-07-14 12:00 | 12 | 49.3 | 49.3 | 35 | 8.1181 | 21.4071 | 29.5252 | 14.3 | 0 | 15.2253 | 15.2253 | 256.0511 | 4.4092 | 1.0321 | 14.1931 | - | - | 0 | 0 | 65000 | 0 | 0 | 0 | 0 | 15.2253 | -15.2253 | 19.7747 | 1.8469 | 29.5252 | 29.5252 | 0 | 0 | 0 | 0 | 0 | 65000 | 0 | Y | 0 | 0
2017-07-14 13:00 | 13 | 48.7 | 48.7 | 35 | 8.3159 | 26.9138 | 35.2297 | 13.7 | 0 | 21.5297 | 21.4544 | 360.8105 | 6.2132 | 1.4544 | 20 | - | - | 0 | 0 | 65000 | 0 | 0 | 0 | 0 | 21.5297 | -21.5297 | 13.4703 | -6.3045 | 35.2297 | 35.2297 | 0 | 0 | 0 | 0 | 0 | 65000 | 0 | Y | 0 | 0
2017-07-14 14:00 | 14 | 49.2 | 49.2 | 35 | 8.4008 | 36.1548 | 44.5556 | 14.2 | 0 | 30.3556 | 21.4544 | 360.8105 | 6.2132 | 1.4544 | 20 | - | - | 0 | 0 | 65000 | 0 | 0 | 0 | 0 | 30.3556 | -30.3556 | 10 | -3.4703 | 39.2 | 39.2 | 5.3556 | 0 | 0 | 0 | 0 | 65000 | 5.3556 | Y | 5.3556 | 0
2017-07-14 15:00 | 15 | 49.7 | 49.7 | 35 | 8.2891 | 28.2977 | 36.5868 | 14.7 | 0 | 21.8867 | 21.4544 | 360.8105 | 6.2132 | 1.4544 | 20 | - | - | 0 | 0 | 65000 | 0 | 0 | 0 | 0 | 21.8867 | -21.8867 | 13.1133 | 3.1133 | 36.5868 | 36.5868 | 0 | 0 | 0 | 0 | 0 | 65000 | 0 | Y | 0 | 0
2017-07-14 16:00 | 16 | 49.8 | 49.8 | 35 | 10.1397 | 18.2893 | 28.429 | 14.8 | 0 | 13.629 | 13.629 | 229.2065 | 3.947 | 0.92393 | 12.7051 | - | - | 0 | 0 | 65000 | 0 | 0 | 0 | 0 | 13.629 | -13.629 | 21.371 | 8.2577 | 28.429 | 28.429 | 0 | 0 | 0 | 0 | 0 | 65000 | 0 | N | 0 | 0
2017-07-14 17:00 | 17 | 49.6 | 49.6 | 35 | 11.7665 | 7.1978 | 18.9643 | 14.6 | 0 | 4.3643 | 4.3643 | 73.3962 | 1.2639 | 0.29586 | 4.0684 | - | - | 0 | 0 | 65000 | 0 | 0 | 0 | 0 | 4.3643 | -4.3643 | 30.6357 | 9.2648 | 18.9643 | 18.9643 | 0 | 0 | 0 | 0 | 0 | 65000 | 0 | N | 0 | 0
2017-07-14 18:00 | 18 | 48.6 | 48.6 | 35 | 9.0313 | 0.80333 | 9.8346 | 13.6 | 3.7654 | 0 | 0 | 0 | 0 | 0 | 0 | - | - | 3.7654 | 188.38 | 64811.62 | 0 | 188.38 | 0 | 3.7654 | 0 | 0 | 35 | 4.3643 | 13.6 | 9.8346 | 0 | 3.7654 | 3.7654 | 0 | 0 | 64811.62 | 0 | N | 0 | 0
2017-07-14 19:00 | 19 | 48.7 | 48.7 | 35 | 11.7952 | -0.015168 | 11.78 | 13.7 | 1.92 | 0 | 0 | 0 | 0 | 0 | 0 | - | - | 1.92 | 96.0544 | 64715.5656 | 0 | 96.0544 | 0 | 1.92 | 0 | 0 | 35 | 0 | 13.7 | 11.78 | 0 | 1.92 | 1.92 | 0 | 0 | 64715.5656 | 0 | N | 0 | 0
2017-07-14 20:00 | 20 | 49 | 49 | 35 | 8.9179 | -0.015168 | 8.9028 | 14 | 5.0972 | 0 | 0 | 0 | 0 | 0 | 0 | - | - | 5.0972 | 255.0096 | 64460.5559 | 0 | 255.0096 | 0 | 5.0972 | 0 | 0 | 35 | 0 | 14 | 8.9028 | 0 | 5.0972 | 5.0972 | 0 | 0 | 64460.5559 | 0 | N | 0 | 0
2017-07-14 21:00 | 21 | 48.4 | 48.4 | 35 | 8.7735 | -0.015168 | 8.7584 | 13.4 | 4.6416 | 0 | 0 | 0 | 0 | 0 | 0 | - | - | 4.6416 | 232.2173 | 64228.3386 | 0 | 232.2173 | 0 | 4.6416 | 0 | 0 | 35 | 0 | 13.4 | 8.7584 | 0 | 4.6416 | 4.6416 | 0 | 0 | 64228.3386 | 0 | N | 0 | 0
2017-07-14 22:00 | 22 | 44.7 | 44.7 | 35 | 8.5908 | -0.015168 | 8.5756 | 9.7 | 1.1244 | 0 | 0 | 0 | 0 | 0 | 0 | - | - | 1.1244 | 56.2512 | 64172.0874 | 0 | 56.2512 | 0 | 1.1244 | 0 | 0 | 35 | 0 | 9.7 | 8.5756 | 0 | 1.1244 | 1.1244 | 0 | 0 | 64172.0874 | 0 | N | 0 | 0
2017-07-14 23:00 | 23 | 41.8 | 41.8 | 35 | 7.0549 | -0.015168 | 7.0397 | 6.8 | 0 | 0.23973 | 0.23973 | 4.0317 | 0.069427 | 0.016252 | 0.22348 | 70.7069 | 4106.0514 | 0 | 0 | 64176.1191 | 4.0317 | 0 | 0.23973 | 0 | -1.8652e-14 | 1.8652e-14 | 35 | 0 | 6.8 | 6.8 | 0.23973 | 0 | 0 | 0.23973 | 4.0317 | 64176.1191 | 2.6645e-15 | N | 0 | 0
2017-07-15 | 0 | 40.4 | 40.4 | 35 | 11.1903 | -0.015168 | 11.1751 | 5.4 | 0 | 5.7751 | 5.7751 | 97.1235 | 1.6725 | 0.3915 | 5.3836 | - | - | 0 | 0 | 64273.2426 | 97.1235 | 0 | 5.7751 | 0 | 1.8474e-13 | -1.8474e-13 | 35 | -2.0606e-13 | 5.4 | 5.4 | 5.7751 | 0 | 0 | 5.7751 | 97.1235 | 64273.2426 | 0 | N | 0 | 0
2017-07-15 01:00 | 1 | 38.7 | 38.7 | 35 | 11.1975 | -0.015168 | 11.1823 | 3.7 | 0 | 7.4823 | 7.4823 | 125.8344 | 2.1669 | 0.50724 | 6.9751 | - | - | 0 | 0 | 64399.0769 | 125.8344 | 0 | 7.4823 | 0 | -1.9362e-13 | 1.9362e-13 | 35 | 3.7659e-13 | 3.7 | 3.7 | 7.4823 | 0 | 0 | 7.4823 | 125.8344 | 64399.0769 | 0 | N | 0 | 0
2017-07-15 02:00 | 2 | 37.6 | 37.6 | 35 | 10.4904 | -0.015168 | 10.4752 | 2.6 | 0 | 7.8752 | 7.8752 | 132.442 | 2.2807 | 0.53387 | 7.3414 | - | - | 0 | 0 | 64531.5189 | 132.442 | 0 | 7.8752 | 0 | -1.7497e-13 | 1.7497e-13 | 35 | 0 | 2.6 | 2.6 | 7.8752 | 0 | 0 | 7.8752 | 132.442 | 64531.5189 | 0 | N | 0 | 0
2017-07-15 03:00 | 3 | 37.7 | 37.7 | 35 | 11.3685 | -0.015168 | 11.3533 | 2.7 | 0 | 8.6533 | 8.6533 | 145.5277 | 2.506 | 0.58662 | 8.0667 | - | - | 0 | 0 | 64677.0466 | 145.5277 | 0 | 8.6533 | 0 | 1.2967e-13 | -1.2967e-13 | 35 | -3.0553e-13 | 2.7 | 2.7 | 8.6533 | 0 | 0 | 8.6533 | 145.5277 | 64677.0466 | 0 | N | 0 | 0
2017-07-15 04:00 | 4 | 37.5 | 37.5 | 35 | 10.3081 | -0.015168 | 10.2929 | 2.5 | 0 | 7.7929 | 7.7929 | 131.0579 | 2.2568 | 0.52829 | 7.2646 | - | - | 0 | 0 | 64808.1045 | 131.0579 | 0 | 7.7929 | 0 | -2.1583e-13 | 2.1583e-13 | 35 | 3.4106e-13 | 2.5 | 2.5 | 7.7929 | 0 | 0 | 7.7929 | 131.0579 | 64808.1045 | 0 | N | 0 | 0
2017-07-15 05:00 | 5 | 37.7 | 37.7 | 35 | 11.3183 | -0.015168 | 11.3031 | 2.7 | 0 | 8.6031 | 8.6031 | 144.6834 | 2.4915 | 0.58322 | 8.0199 | - | - | 0 | 0 | 64952.7879 | 144.6834 | 0 | 8.6031 | 0 | -1.3856e-13 | 1.3856e-13 | 35 | -7.1054e-14 | 2.7 | 2.7 | 8.6031 | 0 | 0 | 8.6031 | 144.6834 | 64952.7879 | 0 | N | 0 | 0
2017-07-15 06:00 | 6 | 37.3 | 37.3 | 35 | 11.276 | 1.4553 | 12.7313 | 2.3 | 0 | 10.4313 | 10.4313 | 175.4286 | 3.0209 | 0.70715 | 9.7241 | - | - | 0 | 0 | 65000 | 47.2121 | 0 | 2.8073 | 0 | 7.624 | -7.624 | 27.376 | -7.624 | 9.924 | 9.924 | 2.8073 | 0 | 0 | 2.8073 | 47.2121 | 65000 | 0 | N | 0 | 0
2017-07-15 07:00 | 7 | 40.5 | 40.5 | 35 | 10.7886 | 8.7131 | 19.5017 | 5.5 | 0 | 14.0017 | 14.0017 | 235.4735 | 4.0549 | 0.94919 | 13.0525 | - | - | 0 | 0 | 65000 | 0 | 0 | 0 | 0 | 14.0017 | -14.0017 | 20.9983 | -6.3777 | 19.5017 | 19.5017 | 0 | 0 | 0 | 0 | 0 | 65000 | 0 | Y | 0 | 0
2017-07-15 08:00 | 8 | 43.6 | 43.6 | 35 | 9.3826 | 19.0523 | 28.4349 | 8.6 | 0 | 19.8348 | 19.8348 | 333.5732 | 5.7442 | 1.3446 | 18.4902 | - | - | 0 | 0 | 65000 | 0 | 0 | 0 | 0 | 19.8348 | -19.8348 | 15.1652 | -5.8332 | 28.4349 | 28.4349 | 0 | 0 | 0 | 0 | 0 | 65000 | 0 | Y | 0 | 0
2017-07-15 09:00 | 9 | 46.1 | 46.1 | 35 | 9.316 | 26.9962 | 36.3121 | 11.1 | 0 | 25.2121 | 21.4544 | 360.8105 | 6.2132 | 1.4544 | 20 | - | - | 0 | 0 | 65000 | 0 | 0 | 0 | 0 | 25.2121 | -25.2121 | 10 | -5.1652 | 36.1 | 36.1 | 0.21213 | 0 | 0 | 0 | 0 | 65000 | 0.21213 | Y | 0.21213 | 0
2017-07-15 10:00 | 10 | 48.9 | 48.9 | 35 | 12.0913 | 37.6318 | 49.7231 | 13.9 | 0 | 35.8231 | 21.4544 | 360.8105 | 6.2132 | 1.4544 | 20 | - | - | 0 | 0 | 65000 | 0 | 0 | 0 | 0 | 35.8231 | -35.8231 | 10 | 0 | 38.9 | 38.9 | 10.8231 | 0 | 0 | 0 | 0 | 65000 | 10.8231 | Y | 10.8231 | 0
2017-07-15 11:00 | 11 | 49.3 | 49.3 | 35 | 10.5819 | 40.2361 | 50.818 | 14.3 | 0 | 36.518 | 21.4544 | 360.8105 | 6.2132 | 1.4544 | 20 | - | - | 0 | 0 | 65000 | 0 | 0 | 0 | 0 | 36.518 | -36.518 | 10 | 0 | 39.3 | 39.3 | 11.518 | 0 | 0 | 0 | 0 | 65000 | 11.518 | Y | 11.518 | 0
2017-07-15 12:00 | 12 | 49 | 49 | 35 | 13.3531 | 40.4222 | 53.7753 | 14 | 0 | 39.7753 | 21.4544 | 360.8105 | 6.2132 | 1.4544 | 20 | - | - | 0 | 0 | 65000 | 0 | 0 | 0 | 0 | 39.7753 | -39.7753 | 10 | 0 | 39 | 39 | 14.7753 | 0 | 0 | 0 | 0 | 65000 | 14.7753 | Y | 14.7753 | 0
2017-07-15 13:00 | 13 | 49.3 | 49.3 | 35 | 14.2534 | 40.6515 | 54.9049 | 14.3 | 0 | 40.6049 | 21.4544 | 360.8105 | 6.2132 | 1.4544 | 20 | - | - | 0 | 0 | 65000 | 0 | 0 | 0 | 0 | 40.6049 | -40.6049 | 10 | 0 | 39.3 | 39.3 | 15.6049 | 0 | 0 | 0 | 0 | 65000 | 15.6049 | Y | 15.6049 | 0
2017-07-15 14:00 | 14 | 49.4 | 49.4 | 35 | 15.0984 | 36.6138 | 51.7122 | 14.4 | 0 | 37.3122 | 21.4544 | 360.8105 | 6.2132 | 1.4544 | 20 | - | - | 0 | 0 | 65000 | 0 | 0 | 0 | 0 | 37.3122 | -37.3122 | 10 | 0 | 39.4 | 39.4 | 12.3122 | 0 | 0 | 0 | 0 | 65000 | 12.3122 | Y | 12.3122 | 0
2017-07-15 15:00 | 15 | 50.5 | 50.5 | 35 | 11.0959 | 24.6579 | 35.7538 | 15.5 | 0 | 20.2538 | 20.2538 | 340.6192 | 5.8655 | 1.373 | 18.8808 | - | - | 0 | 0 | 65000 | 0 | 0 | 0 | 0 | 20.2538 | -20.2538 | 14.7462 | 4.7462 | 35.7538 | 35.7538 | 0 | 0 | 0 | 0 | 0 | 65000 | 0 | Y | 0 | 0
2017-07-15 16:00 | 16 | 51.3 | 51.3 | 35 | 12.7522 | 14.1484 | 26.9006 | 16.3 | 0 | 10.6006 | 10.6006 | 178.2751 | 3.0699 | 0.71863 | 9.8819 | - | - | 0 | 0 | 65000 | 0 | 0 | 0 | 0 | 10.6006 | -10.6006 | 24.3994 | 9.6533 | 26.9006 | 26.9006 | 0 | 0 | 0 | 0 | 0 | 65000 | 0 | N | 0 | 0
2017-07-15 17:00 | 17 | 50.4 | 50.4 | 35 | 9.6543 | 6.7372 | 16.3916 | 15.4 | 0 | 0.99156 | 0.99156 | 16.6755 | 0.28716 | 0.067219 | 0.92434 | - | - | 0 | 0 | 65000 | 0 | 0 | 0 | 0 | 0.99156 | -0.99156 | 34.0084 | 9.609 | 16.3916 | 16.3916 | 0 | 0 | 0 | 0 | 0 | 65000 | 0 | N | 0 | 0
2017-07-15 18:00 | 18 | 49.4 | 49.4 | 35 | 7.0694 | 0.77469 | 7.8441 | 14.4 | 6.5559 | 0 | 0 | 0 | 0 | 0 | 0 | - | - | 6.5559 | 327.9861 | 64672.0139 | 0 | 327.9861 | 0 | 6.5559 | 0 | 0 | 35 | 0.99156 | 14.4 | 7.8441 | 0 | 6.5559 | 6.5559 | 0 | 0 | 64672.0139 | 0 | N | 0 | 0
2017-07-15 19:00 | 19 | 49 | 49 | 35 | 6.3073 | -0.015168 | 6.2922 | 14 | 7.7078 | 0 | 0 | 0 | 0 | 0 | 0 | - | - | 7.7078 | 385.6158 | 64286.3981 | 0 | 385.6158 | 0 | 7.7078 | 0 | 0 | 35 | 0 | 14 | 6.2922 | 0 | 7.7078 | 7.7078 | 0 | 0 | 64286.3981 | 0 | N | 0 | 0
2017-07-15 20:00 | 20 | 49.6 | 49.6 | 35 | 6.0399 | -0.015168 | 6.0247 | 14.6 | 8.5753 | 0 | 0 | 0 | 0 | 0 | 0 | - | - | 8.5753 | 429.0141 | 63857.384 | 0 | 429.0141 | 0 | 8.5753 | 0 | 0 | 35 | 0 | 14.6 | 6.0247 | 0 | 8.5753 | 8.5753 | 0 | 0 | 63857.384 | 0 | N | 0 | 0
2017-07-15 21:00 | 21 | 48.4 | 48.4 | 35 | 4.4533 | -0.015168 | 4.4381 | 13.4 | 8.9619 | 0 | 0 | 0 | 0 | 0 | 0 | - | - | 8.9619 | 448.3564 | 63409.0276 | 0 | 448.3564 | 0 | 8.9619 | 0 | 0 | 35 | 0 | 13.4 | 4.4381 | 0 | 8.9619 | 8.9619 | 0 | 0 | 63409.0276 | 0 | N | 0 | 0
2017-07-15 22:00 | 22 | 45.6 | 45.6 | 35 | 3.9613 | -0.015168 | 3.9462 | 10.6 | 6.6538 | 0 | 0 | 0 | 0 | 0 | 0 | - | - | 6.6538 | 332.8856 | 63076.142 | 0 | 332.8856 | 0 | 6.6538 | 0 | 0 | 35 | 0 | 10.6 | 3.9462 | 0 | 6.6538 | 6.6538 | 0 | 0 | 63076.142 | 0 | N | 0 | 0
2017-07-15 23:00 | 23 | 43.1 | 43.1 | 35 | 3.8241 | -0.015168 | 3.8089 | 8.1 | 4.2911 | 0 | 0 | 0 | 0 | 0 | 0 | 72.6963 | 4221.5768 | 4.2911 | 214.6796 | 62861.4624 | 0 | 214.6796 | 0 | 4.2911 | 0 | 0 | 35 | 0 | 8.1 | 3.8089 | 0 | 4.2911 | 4.2911 | 0 | 0 | 62861.4624 | 0 | N | 0 | 5.6843e-14
2017-07-16 | 0 | 39.1 | 39.1 | 35 | 3.3496 | -0.015168 | 3.3344 | 4.1 | 0.76557 | 0 | 0 | 0 | 0 | 0 | 0 | - | - | 0.76557 | 38.3007 | 62823.1617 | 0 | 38.3007 | 0 | 0.76557 | 0 | 0 | 35 | 0 | 4.1 | 3.3344 | 0 | 0.76557 | 0.76557 | 0 | 0 | 62823.1617 | 0 | N | 0 | 0
2017-07-16 01:00 | 1 | 39.1 | 39.1 | 35 | 3.4802 | -0.015168 | 3.465 | 4.1 | 0.63498 | 0 | 0 | 0 | 0 | 0 | 0 | - | - | 0.63498 | 31.7674 | 62791.3943 | 0 | 31.7674 | 0 | 0.63498 | 0 | 0 | 35 | 0 | 4.1 | 3.465 | 0 | 0.63498 | 0.63498 | 0 | 0 | 62791.3943 | 0 | N | 0 | 0
2017-07-16 02:00 | 2 | 37.3 | 37.3 | 35 | 4.7454 | -0.015168 | 4.7302 | 2.3 | 0 | 2.4302 | 2.4302 | 40.8707 | 0.7038 | 0.16475 | 2.2655 | - | - | 0 | 0 | 62832.2649 | 40.8707 | 0 | 2.4302 | 0 | 1.2657e-13 | -1.2657e-13 | 35 | -1.279e-13 | 2.3 | 2.3 | 2.4302 | 0 | 0 | 2.4302 | 40.8707 | 62832.2649 | 0 | N | 0 | 0
2017-07-16 03:00 | 3 | 37.2 | 37.2 | 35 | 4.1074 | -0.015168 | 4.0922 | 2.2 | 0 | 1.8922 | 1.8922 | 31.8218 | 0.54798 | 0.12827 | 1.7639 | - | - | 0 | 0 | 62864.0868 | 31.8218 | 0 | 1.8922 | 0 | -1.9429e-13 | 1.9429e-13 | 35 | 3.1974e-13 | 2.2 | 2.2 | 1.8922 | 0 | 0 | 1.8922 | 31.8218 | 62864.0868 | -2.4425e-15 | N | 0 | 0
2017-07-16 04:00 | 4 | 37.2 | 37.2 | 35 | 3.18 | -0.015168 | 3.1649 | 2.2 | 0 | 0.96486 | 0.96486 | 16.2266 | 0.27942 | 0.065409 | 0.89945 | - | - | 0 | 0 | 62880.3134 | 16.2266 | 0 | 0.96486 | 0 | -1.289e-13 | 1.289e-13 | 35 | -6.3949e-14 | 2.2 | 2.2 | 0.96486 | 0 | 0 | 0.96486 | 16.2266 | 62880.3134 | -9.992e-16 | N | 0 | 0
2017-07-16 05:00 | 5 | 37.1 | 37.1 | 35 | 4.6109 | -0.015168 | 4.5958 | 2.1 | 0 | 2.4958 | 2.4958 | 41.9729 | 0.72278 | 0.16919 | 2.3266 | - | - | 0 | 0 | 62922.2863 | 41.9729 | 0 | 2.4958 | 0 | -1.803e-13 | 1.803e-13 | 35 | 0 | 2.1 | 2.1 | 2.4958 | 0 | 0 | 2.4958 | 41.9729 | 62922.2863 | 0 | N | 0 | 0
2017-07-16 06:00 | 6 | 38.5 | 38.5 | 35 | 4.4205 | 1.5571 | 5.9777 | 3.5 | 0 | 2.4777 | 2.4777 | 41.6683 | 0.71754 | 0.16796 | 2.3097 | - | - | 0 | 0 | 62963.9546 | 41.6683 | 0 | 2.4777 | 0 | -2.0028e-13 | 2.0028e-13 | 35 | 0 | 3.5 | 3.5 | 2.4777 | 0 | 0 | 2.4777 | 41.6683 | 62963.9546 | 0 | N | 0 | 0
2017-07-16 07:00 | 7 | 40.3 | 40.3 | 35 | 6.0525 | 5.917 | 11.9694 | 5.3 | 0 | 6.6694 | 6.6694 | 112.1631 | 1.9315 | 0.45213 | 6.2173 | - | - | 0 | 0 | 63076.1177 | 112.1631 | 0 | 6.6694 | 0 | -2.0961e-13 | 2.0961e-13 | 35 | 0 | 5.3 | 5.3 | 6.6694 | 0 | 0 | 6.6694 | 112.1631 | 63076.1177 | 0 | Y | 0 | 0
2017-07-16 08:00 | 8 | 44.1 | 44.1 | 35 | 7.5482 | 19.4445 | 26.9927 | 9.1 | 0 | 17.8927 | 17.8927 | 300.9115 | 5.1817 | 1.213 | 16.6798 | - | - | 0 | 0 | 63377.0292 | 300.9115 | 0 | 17.8927 | 0 | 1.3856e-13 | -1.3856e-13 | 35 | -3.5527e-13 | 9.1 | 9.1 | 17.8927 | 0 | 0 | 17.8927 | 300.9115 | 63377.0292 | 0 | Y | 0 | 0
2017-07-16 09:00 | 9 | 46.5 | 46.5 | 35 | 7.6974 | 29.0604 | 36.7578 | 11.5 | 0 | 25.2578 | 21.4544 | 360.8105 | 6.2132 | 1.4544 | 20 | - | - | 0 | 0 | 63737.8397 | 360.8105 | 0 | 21.4544 | 0 | 3.8034 | -3.8034 | 31.1966 | -3.8034 | 15.3034 | 15.3034 | 21.4544 | 0 | 0 | 21.4544 | 360.8105 | 63737.8397 | 0 | Y | 0 | 0
2017-07-16 10:00 | 10 | 47.9 | 47.9 | 35 | 7.7575 | 23.8044 | 31.5619 | 12.9 | 0 | 18.6619 | 18.6619 | 313.8462 | 5.4045 | 1.2651 | 17.3967 | - | - | 0 | 0 | 64051.686 | 313.8462 | 0 | 18.6618 | 0 | 1.6698e-13 | -1.6698e-13 | 35 | 3.8034 | 12.9 | 12.9 | 18.6618 | 0 | 0 | 18.6618 | 313.8462 | 64051.686 | 0 | Y | 0 | 0
2017-07-16 11:00 | 11 | 49.9 | 49.9 | 35 | 11.3992 | 39.4479 | 50.8471 | 14.9 | 0 | 35.9471 | 21.4544 | 360.8105 | 6.2132 | 1.4544 | 20 | - | - | 0 | 0 | 64412.4964 | 360.8105 | 0 | 21.4544 | 0 | 14.4927 | -14.4927 | 20.5073 | -14.4927 | 29.3927 | 29.3927 | 21.4544 | 0 | 0 | 21.4544 | 360.8105 | 64412.4964 | 0 | Y | 0 | 0
2017-07-16 12:00 | 12 | 49.5 | 49.5 | 35 | 9.3135 | 32.985 | 42.2985 | 14.5 | 0 | 27.7985 | 21.4544 | 360.8105 | 6.2132 | 1.4544 | 20 | - | - | 0 | 0 | 64773.3069 | 360.8105 | 0 | 21.4544 | 0 | 6.3441 | -6.3441 | 28.6559 | 8.1486 | 20.8441 | 20.8441 | 21.4544 | 0 | 0 | 21.4544 | 360.8105 | 64773.3069 | 0 | Y | 0 | 0
2017-07-16 13:00 | 13 | 49.5 | 49.5 | 35 | 8.3306 | 41.6067 | 49.9373 | 14.5 | 0 | 35.4373 | 21.4544 | 360.8105 | 6.2132 | 1.4544 | 20 | - | - | 0 | 0 | 65000 | 226.6931 | 0 | 13.4796 | 0 | 21.9578 | -21.9578 | 13.0422 | -15.6137 | 36.4578 | 36.4578 | 13.4796 | 0 | 0 | 13.4796 | 226.6931 | 65000 | 0 | Y | 0 | 0
2017-07-16 14:00 | 14 | 49.6 | 49.6 | 35 | 7.7531 | 34.5054 | 42.2585 | 14.6 | 0 | 27.6585 | 21.4544 | 360.8105 | 6.2132 | 1.4544 | 20 | - | - | 0 | 0 | 65000 | 0 | 0 | 0 | 0 | 27.6585 | -27.6585 | 10 | -3.0422 | 39.6 | 39.6 | 2.6585 | 0 | 0 | 0 | 0 | 65000 | 2.6585 | Y | 2.6585 | 0
2017-07-16 15:00 | 15 | 50.1 | 50.1 | 35 | 7.1032 | 20.8645 | 27.9677 | 15.1 | 0 | 12.8677 | 12.8677 | 216.4024 | 3.7265 | 0.87232 | 11.9954 | - | - | 0 | 0 | 65000 | 0 | 0 | 0 | 0 | 12.8677 | -12.8677 | 22.1323 | 12.1323 | 27.9677 | 27.9677 | 0 | 0 | 0 | 0 | 0 | 65000 | 0 | Y | 0 | 0
2017-07-16 16:00 | 16 | 50.2 | 50.2 | 35 | 6.2401 | 18.3908 | 24.6308 | 15.2 | 0 | 9.4308 | 9.4308 | 158.6031 | 2.7312 | 0.63933 | 8.7915 | - | - | 0 | 0 | 65000 | 0 | 0 | 0 | 0 | 9.4308 | -9.4308 | 25.5692 | 3.4368 | 24.6308 | 24.6308 | 0 | 0 | 0 | 0 | 0 | 65000 | 0 | N | 0 | 0
2017-07-16 17:00 | 17 | 49.5 | 49.5 | 35 | 7.6602 | 7.4134 | 15.0736 | 14.5 | 0 | 0.57364 | 0.57364 | 9.6473 | 0.16613 | 0.038888 | 0.53476 | - | - | 0 | 0 | 65000 | 0 | 0 | 0 | 0 | 0.57364 | -0.57364 | 34.4264 | 8.8572 | 15.0736 | 15.0736 | 0 | 0 | 0 | 0 | 0 | 65000 | 0 | N | 0 | 0
2017-07-16 18:00 | 18 | 48.3 | 48.3 | 35 | 10.5389 | 0.89421 | 11.4331 | 13.3 | 1.8669 | 0 | 0 | 0 | 0 | 0 | 0 | - | - | 1.8669 | 93.3991 | 64906.6009 | 0 | 93.3991 | 0 | 1.8669 | 0 | 0 | 35 | 0.57364 | 13.3 | 11.4331 | 0 | 1.8669 | 1.8669 | 0 | 0 | 64906.6009 | 0 | N | 0 | 0
2017-07-16 19:00 | 19 | 49 | 49 | 35 | 11.542 | -0.015168 | 11.5268 | 14 | 2.4732 | 0 | 0 | 0 | 0 | 0 | 0 | - | - | 2.4732 | 123.7306 | 64782.8704 | 0 | 123.7306 | 0 | 2.4732 | 0 | 0 | 35 | 0 | 14 | 11.5268 | 0 | 2.4732 | 2.4732 | 0 | 0 | 64782.8704 | 0 | N | 0 | 0
2017-07-16 20:00 | 20 | 49.6 | 49.6 | 35 | 10.4515 | -0.015168 | 10.4363 | 14.6 | 4.1637 | 0 | 0 | 0 | 0 | 0 | 0 | - | - | 4.1637 | 208.3049 | 64574.5655 | 0 | 208.3049 | 0 | 4.1637 | 0 | 0 | 35 | 0 | 14.6 | 10.4363 | 0 | 4.1637 | 4.1637 | 0 | 0 | 64574.5655 | 0 | N | 0 | 0
2017-07-16 21:00 | 21 | 48.3 | 48.3 | 35 | 11.8681 | -0.015168 | 11.8529 | 13.3 | 1.4471 | 0 | 0 | 0 | 0 | 0 | 0 | - | - | 1.4471 | 72.3956 | 64502.1699 | 0 | 72.3956 | 0 | 1.4471 | 0 | 0 | 35 | 0 | 13.3 | 11.8529 | 0 | 1.4471 | 1.4471 | 0 | 0 | 64502.1699 | 0 | N | 0 | 7.1054e-14
2017-07-16 22:00 | 22 | 44.5 | 44.5 | 35 | 11.7625 | -0.015168 | 11.7473 | 9.5 | 0 | 2.2473 | 2.2473 | 37.7946 | 0.65083 | 0.15235 | 2.095 | - | - | 0 | 0 | 64539.9645 | 37.7946 | 0 | 2.2473 | 0 | 7.3719e-14 | -7.3719e-14 | 35 | -7.1054e-14 | 9.5 | 9.5 | 2.2473 | 0 | 0 | 2.2473 | 37.7946 | 64539.9645 | 0 | N | 0 | 0
2017-07-16 23:00 | 23 | 42.4 | 42.4 | 35 | 15.0984 | -0.015168 | 15.0832 | 7.4 | 0 | 7.6832 | 7.6832 | 129.213 | 2.2251 | 0.52086 | 7.1624 | 56.055 | 3255.194 | 0 | 0 | 64669.1775 | 129.213 | 0 | 7.6832 | 0 | -2.0428e-13 | 2.0428e-13 | 35 | 2.7711e-13 | 7.4 | 7.4 | 7.6832 | 0 | 0 | 7.6832 | 129.213 | 64669.1775 | 0 | N | 0 | 0
2017-07-17 | 0 | 39.3 | 39.3 | 35 | 15.0984 | -0.015168 | 15.0832 | 4.3 | 0 | 10.7832 | 10.7832 | 181.3473 | 3.1228 | 0.73101 | 10.0522 | - | - | 0 | 0 | 64850.5248 | 181.3473 | 0 | 10.7832 | 0 | 1.7408e-13 | -1.7408e-13 | 35 | -3.7659e-13 | 4.3 | 4.3 | 10.7832 | 0 | 0 | 10.7832 | 181.3473 | 64850.5248 | 0 | N | 0 | 0
2017-07-17 01:00 | 1 | 37.7 | 37.7 | 35 | 15.0984 | -0.015168 | 15.0832 | 2.7 | 0 | 12.3832 | 12.3832 | 208.2554 | 3.5862 | 0.83948 | 11.5438 | - | - | 0 | 0 | 65000 | 149.4752 | 0 | 8.8881 | 0 | 3.4952 | -3.4952 | 31.5048 | -3.4952 | 6.1952 | 6.1952 | 8.8881 | 0 | 0 | 8.8881 | 149.4752 | 65000 | 0 | N | 0 | 0
2017-07-17 02:00 | 2 | 37.2 | 37.2 | 35 | 15.0984 | -0.015168 | 15.0832 | 2.2 | 0 | 12.8832 | 12.8832 | 216.6642 | 3.731 | 0.87337 | 12.0099 | - | - | 0 | 0 | 65000 | 0 | 0 | 0 | 0 | 12.8832 | -12.8832 | 22.1168 | -9.3881 | 15.0832 | 15.0832 | 0 | 0 | 0 | 0 | 0 | 65000 | 1.7764e-15 | N | 0 | 0
2017-07-17 03:00 | 3 | 37 | 37 | 35 | 15.0984 | -0.015168 | 15.0832 | 2 | 0 | 13.0832 | 13.0832 | 220.0277 | 3.7889 | 0.88693 | 12.1963 | - | - | 0 | 0 | 65000 | 0 | 0 | 0 | 0 | 13.0832 | -13.0832 | 21.9168 | -0.2 | 15.0832 | 15.0832 | 0 | 0 | 0 | 0 | 0 | 65000 | 1.7764e-15 | N | 0 | 0
2017-07-17 04:00 | 4 | 36.9 | 36.9 | 35 | 15.0984 | -0.015168 | 15.0832 | 1.9 | 0 | 13.1832 | 13.1832 | 221.7094 | 3.8179 | 0.89371 | 12.2895 | - | - | 0 | 0 | 65000 | 0 | 0 | 0 | 0 | 13.1832 | -13.1832 | 21.8168 | -0.1 | 15.0832 | 15.0832 | 0 | 0 | 0 | 0 | 0 | 65000 | 1.7764e-15 | N | 0 | 0
2017-07-17 05:00 | 5 | 36.9 | 36.9 | 35 | 15.0984 | -0.015168 | 15.0832 | 1.9 | 0 | 13.1832 | 13.1832 | 221.7094 | 3.8179 | 0.89371 | 12.2895 | - | - | 0 | 0 | 65000 | 0 | 0 | 0 | 0 | 13.1832 | -13.1832 | 21.8168 | 0 | 15.0832 | 15.0832 | 0 | 0 | 0 | 0 | 0 | 65000 | 1.7764e-15 | N | 0 | 0
2017-07-17 06:00 | 6 | 39.1 | 39.1 | 35 | 15.0984 | 1.184 | 16.2824 | 4.1 | 0 | 12.1824 | 12.1824 | 204.8776 | 3.528 | 0.82586 | 11.3565 | - | - | 0 | 0 | 65000 | 0 | 0 | 0 | 0 | 12.1824 | -12.1824 | 22.8176 | 1.0009 | 16.2824 | 16.2824 | 0 | 0 | 0 | 0 | 0 | 65000 | 0 | N | 0 | 0
2017-07-17 07:00 | 7 | 41.7 | 41.7 | 35 | 15.0984 | 8.3531 | 23.4515 | 6.7 | 0 | 16.7515 | 16.7515 | 281.7197 | 4.8513 | 1.1356 | 15.6159 | - | - | 0 | 0 | 65000 | 0 | 0 | 0 | 0 | 16.7515 | -16.7515 | 18.2485 | -4.5692 | 23.4515 | 23.4515 | 0 | 0 | 0 | 0 | 0 | 65000 | 0 | Y | 0 | 0
2017-07-17 08:00 | 8 | 43.6 | 43.6 | 35 | 15.0984 | 17.2832 | 32.3816 | 8.6 | 0 | 23.7816 | 21.4544 | 360.8105 | 6.2132 | 1.4544 | 20 | - | - | 0 | 0 | 65000 | 0 | 0 | 0 | 0 | 23.7816 | -23.7816 | 11.2184 | -7.0301 | 32.3816 | 32.3816 | 0 | 0 | 0 | 0 | 0 | 65000 | 0 | Y | 0 | 0
2017-07-17 09:00 | 9 | 45.7 | 45.7 | 35 | 12.5706 | 23.9191 | 36.4897 | 10.7 | 0 | 25.7897 | 21.4544 | 360.8105 | 6.2132 | 1.4544 | 20 | - | - | 0 | 0 | 65000 | 0 | 0 | 0 | 0 | 25.7897 | -25.7897 | 10 | -1.2184 | 35.7 | 35.7 | 0.78974 | 0 | 0 | 0 | 0 | 65000 | 0.78974 | Y | 0.78974 | 0
2017-07-17 10:00 | 10 | 48.5 | 48.5 | 35 | 10.9535 | 29.6479 | 40.6014 | 13.5 | 0 | 27.1014 | 21.4544 | 360.8105 | 6.2132 | 1.4544 | 20 | - | - | 0 | 0 | 65000 | 0 | 0 | 0 | 0 | 27.1014 | -27.1014 | 10 | 0 | 38.5 | 38.5 | 2.1014 | 0 | 0 | 0 | 0 | 65000 | 2.1014 | Y | 2.1014 | 0
2017-07-17 11:00 | 11 | 48.7 | 48.7 | 35 | 10.4257 | 33.4671 | 43.8927 | 13.7 | 0 | 30.1927 | 21.4544 | 360.8105 | 6.2132 | 1.4544 | 20 | - | - | 0 | 0 | 65000 | 0 | 0 | 0 | 0 | 30.1927 | -30.1927 | 10 | 0 | 38.7 | 38.7 | 5.1927 | 0 | 0 | 0 | 0 | 65000 | 5.1927 | Y | 5.1927 | 0
2017-07-17 12:00 | 12 | 49.5 | 49.5 | 35 | 10.7675 | 27.0797 | 37.8472 | 14.5 | 0 | 23.3472 | 21.4544 | 360.8105 | 6.2132 | 1.4544 | 20 | - | - | 0 | 0 | 65000 | 0 | 0 | 0 | 0 | 23.3472 | -23.3472 | 11.6528 | 1.6528 | 37.8472 | 37.8472 | 0 | 0 | 0 | 0 | 0 | 65000 | 0 | Y | 0 | 0
2017-07-17 13:00 | 13 | 49.3 | 49.3 | 35 | 11.7187 | 36.3498 | 48.0685 | 14.3 | 0 | 33.7685 | 21.4544 | 360.8105 | 6.2132 | 1.4544 | 20 | - | - | 0 | 0 | 65000 | 0 | 0 | 0 | 0 | 33.7685 | -33.7685 | 10 | -1.6528 | 39.3 | 39.3 | 8.7685 | 0 | 0 | 0 | 0 | 65000 | 8.7685 | Y | 8.7685 | 0
2017-07-17 14:00 | 14 | 49.5 | 49.5 | 35 | 11.1502 | 32.727 | 43.8772 | 14.5 | 0 | 29.3772 | 21.4544 | 360.8105 | 6.2132 | 1.4544 | 20 | - | - | 0 | 0 | 65000 | 0 | 0 | 0 | 0 | 29.3772 | -29.3772 | 10 | 0 | 39.5 | 39.5 | 4.3772 | 0 | 0 | 0 | 0 | 65000 | 4.3772 | Y | 4.3772 | 0
2017-07-17 15:00 | 15 | 49.9 | 49.9 | 35 | 10.9201 | 21.1238 | 32.0439 | 14.9 | 0 | 17.1439 | 17.1439 | 288.3189 | 4.9649 | 1.1622 | 15.9817 | - | - | 0 | 0 | 65000 | 0 | 0 | 0 | 0 | 17.1439 | -17.1439 | 17.8561 | 7.8561 | 32.0439 | 32.0439 | 0 | 0 | 0 | 0 | 0 | 65000 | 0 | Y | 0 | 0
2017-07-17 16:00 | 16 | 49.6 | 49.6 | 35 | 7.1368 | 13.0382 | 20.1749 | 14.6 | 0 | 5.5749 | 5.5749 | 93.7564 | 1.6145 | 0.37793 | 5.197 | - | - | 0 | 0 | 65000 | 0 | 0 | 0 | 0 | 5.5749 | -5.5749 | 29.4251 | 11.569 | 20.1749 | 20.1749 | 0 | 0 | 0 | 0 | 0 | 65000 | 0 | N | 0 | 0
2017-07-17 17:00 | 17 | 49.5 | 49.5 | 35 | 4.8897 | 6.8348 | 11.7245 | 14.5 | 2.7755 | 0 | 0 | 0 | 0 | 0 | 0 | - | - | 2.7755 | 138.8546 | 64861.1454 | 0 | 138.8546 | 0 | 2.7755 | 0 | 0 | 35 | 5.5749 | 14.5 | 11.7245 | 0 | 2.7755 | 2.7755 | 0 | 0 | 64861.1454 | 0 | N | 0 | 5.6843e-14
2017-07-17 18:00 | 18 | 49.2 | 49.2 | 35 | 5.3301 | 0.74353 | 6.0736 | 14.2 | 8.1264 | 0 | 0 | 0 | 0 | 0 | 0 | - | - | 8.1264 | 406.5572 | 64454.5882 | 0 | 406.5572 | 0 | 8.1264 | 0 | 0 | 35 | 0 | 14.2 | 6.0736 | 0 | 8.1264 | 8.1264 | 0 | 0 | 64454.5882 | 0 | N | 0 | 0
2017-07-17 19:00 | 19 | 49.1 | 49.1 | 35 | 2.1196 | -0.015168 | 2.1044 | 14.1 | 11.9956 | 0 | 0 | 0 | 0 | 0 | 0 | - | - | 11.9956 | 600.1285 | 63854.4598 | 0 | 600.1285 | 0 | 11.9956 | 0 | 0 | 35 | 0 | 14.1 | 2.1044 | 0 | 11.9956 | 11.9956 | 0 | 0 | 63854.4598 | 0 | N | 0 | 0
2017-07-17 20:00 | 20 | 49.4 | 49.4 | 35 | 1.9582 | -0.015168 | 1.9431 | 14.4 | 12.4569 | 0 | 0 | 0 | 0 | 0 | 0 | - | - | 12.4569 | 623.2104 | 63231.2493 | 0 | 623.2104 | 0 | 12.4569 | 0 | 0 | 35 | 0 | 14.4 | 1.9431 | 0 | 12.4569 | 12.4569 | 0 | 0 | 63231.2493 | 0 | N | 0 | 0
2017-07-17 21:00 | 21 | 48 | 48 | 35 | 1.9648 | -0.015168 | 1.9497 | 13 | 11.0503 | 0 | 0 | 0 | 0 | 0 | 0 | - | - | 11.0503 | 552.8394 | 62678.41 | 0 | 552.8394 | 0 | 11.0503 | 0 | 0 | 35 | 0 | 13 | 1.9497 | 0 | 11.0503 | 11.0503 | 0 | 0 | 62678.41 | 0 | N | 0 | 5.6843e-14
2017-07-17 22:00 | 22 | 45.5 | 45.5 | 35 | 2.3918 | -0.015168 | 2.3767 | 10.5 | 8.1233 | 0 | 0 | 0 | 0 | 0 | 0 | - | - | 8.1233 | 406.4039 | 62272.006 | 0 | 406.4039 | 0 | 8.1233 | 0 | 0 | 35 | 0 | 10.5 | 2.3767 | 0 | 8.1233 | 8.1233 | 0 | 0 | 62272.006 | 0 | N | 0 | 0
2017-07-17 23:00 | 23 | 43.6 | 43.6 | 35 | 2.3529 | -0.015168 | 2.3377 | 8.6 | 6.2623 | 0 | 0 | 0 | 0 | 0 | 0 | 80.3159 | 4664.0593 | 6.2623 | 313.2981 | 61958.7079 | 0 | 313.2981 | 0 | 6.2623 | 0 | 0 | 35 | 0 | 8.6 | 2.3377 | 0 | 6.2623 | 6.2623 | 0 | 0 | 61958.7079 | 0 | N | 0 | 0
2017-07-18 | 0 | 41.1 | 41.1 | 35 | 2.2351 | -0.015168 | 2.2199 | 6.1 | 3.8801 | 0 | 0 | 0 | 0 | 0 | 0 | - | - | 3.8801 | 194.1166 | 61764.5913 | 0 | 194.1166 | 0 | 3.8801 | 0 | 0 | 35 | 0 | 6.1 | 2.2199 | 0 | 3.8801 | 3.8801 | 0 | 0 | 61764.5913 | 0 | N | 0 | -6.3949e-14
2017-07-18 01:00 | 1 | 39.4 | 39.4 | 35 | 3.0704 | -0.015168 | 3.0552 | 4.4 | 1.3448 | 0 | 0 | 0 | 0 | 0 | 0 | - | - | 1.3448 | 67.2791 | 61697.3122 | 0 | 67.2791 | 0 | 1.3448 | 0 | 0 | 35 | 0 | 4.4 | 3.0552 | 0 | 1.3448 | 1.3448 | 0 | 0 | 61697.3122 | 0 | N | 0 | 0
2017-07-18 02:00 | 2 | 39 | 39 | 35 | 2.9494 | -0.015168 | 2.9342 | 4 | 1.0658 | 0 | 0 | 0 | 0 | 0 | 0 | - | - | 1.0658 | 53.32 | 61643.9922 | 0 | 53.32 | 0 | 1.0658 | 0 | 0 | 35 | 0 | 4 | 2.9342 | 0 | 1.0658 | 1.0658 | 0 | 0 | 61643.9922 | 0 | N | 0 | 0
2017-07-18 03:00 | 3 | 38.5 | 38.5 | 35 | 2.6391 | -0.015168 | 2.624 | 3.5 | 0.87605 | 0 | 0 | 0 | 0 | 0 | 0 | - | - | 0.87605 | 43.8279 | 61600.1642 | 0 | 43.8279 | 0 | 0.87605 | 0 | 0 | 35 | 0 | 3.5 | 2.624 | 0 | 0.87605 | 0.87605 | 0 | 0 | 61600.1642 | 0 | N | 0 | 0
2017-07-18 04:00 | 4 | 38.1 | 38.1 | 35 | 2.4978 | -0.015168 | 2.4826 | 3.1 | 0.61736 | 0 | 0 | 0 | 0 | 0 | 0 | - | - | 0.61736 | 30.8859 | 61569.2783 | 0 | 30.8859 | 0 | 0.61736 | 0 | 0 | 35 | 0 | 3.1 | 2.4826 | 0 | 0.61736 | 0.61736 | 0 | 0 | 61569.2783 | 0 | N | 0 | 5.6843e-14
2017-07-18 05:00 | 5 | 38.3 | 38.3 | 35 | 4.4007 | -0.015168 | 4.3856 | 3.3 | 0 | 1.0856 | 1.0856 | 18.2565 | 0.31438 | 0.073592 | 1.012 | - | - | 0 | 0 | 61587.5348 | 18.2565 | 0 | 1.0856 | 0 | 9.9254e-14 | -9.9254e-14 | 35 | -9.9476e-14 | 3.3 | 3.3 | 1.0856 | 0 | 0 | 1.0856 | 18.2565 | 61587.5348 | 0 | N | 0 | 0
2017-07-18 06:00 | 6 | 40.3 | 40.3 | 35 | 3.5398 | 1.0956 | 4.6354 | 5.3 | 0.66465 | 0 | 0 | 0 | 0 | 0 | 0 | - | - | 0.66465 | 33.2518 | 61554.283 | 0 | 33.2518 | 0 | 0.66465 | 0 | 0 | 35 | 9.9476e-14 | 5.3 | 4.6354 | 0 | 0.66465 | 0.66465 | 0 | 0 | 61554.283 | 0 | N | 0 | 7.1054e-14
2017-07-18 07:00 | 7 | 42.3 | 42.3 | 35 | 4.0462 | 8.8337 | 12.88 | 7.3 | 0 | 5.58 | 5.58 | 93.8412 | 1.616 | 0.37827 | 5.2017 | - | - | 0 | 0 | 61648.1242 | 93.8412 | 0 | 5.58 | 0 | -2.0428e-13 | 2.0428e-13 | 35 | 2.0606e-13 | 7.3 | 7.3 | 5.58 | 0 | 0 | 5.58 | 93.8412 | 61648.1242 | 0 | Y | 0 | 0
2017-07-18 08:00 | 8 | 44.8 | 44.8 | 35 | 4.8211 | 20.5585 | 25.3796 | 9.8 | 0 | 15.5796 | 15.5796 | 262.0102 | 4.5119 | 1.0562 | 14.5234 | - | - | 0 | 0 | 61910.1344 | 262.0102 | 0 | 15.5796 | 0 | 9.2371e-14 | -9.2371e-14 | 35 | -2.9843e-13 | 9.8 | 9.8 | 15.5796 | 0 | 0 | 15.5796 | 262.0102 | 61910.1344 | 0 | Y | 0 | 0
2017-07-18 09:00 | 9 | 47.9 | 47.9 | 35 | 6.2606 | 30.9272 | 37.1878 | 12.9 | 0 | 24.2878 | 21.4544 | 360.8105 | 6.2132 | 1.4544 | 20 | - | - | 0 | 0 | 62270.9449 | 360.8105 | 0 | 21.4544 | 0 | 2.8334 | -2.8334 | 32.1666 | -2.8334 | 15.7334 | 15.7334 | 21.4544 | 0 | 0 | 21.4544 | 360.8105 | 62270.9449 | 0 | Y | 0 | 0
2017-07-18 10:00 | 10 | 46.5 | 46.5 | 35 | 5.511 | 38.408 | 43.9189 | 11.5 | 0 | 32.4189 | 21.4544 | 360.8105 | 6.2132 | 1.4544 | 20 | - | - | 0 | 0 | 62631.7554 | 360.8105 | 0 | 21.4544 | 0 | 10.9645 | -10.9645 | 24.0355 | -8.1311 | 22.4645 | 22.4645 | 21.4544 | 0 | 0 | 21.4544 | 360.8105 | 62631.7554 | 0 | Y | 0 | 0
2017-07-18 11:00 | 11 | 46.9 | 46.9 | 35 | 5.7946 | 43.032 | 48.8266 | 11.9 | 0 | 36.9266 | 21.4544 | 360.8105 | 6.2132 | 1.4544 | 20 | - | - | 0 | 0 | 62992.5659 | 360.8105 | 0 | 21.4544 | 0 | 15.4721 | -15.4721 | 19.5279 | -4.5076 | 27.3721 | 27.3721 | 21.4544 | 0 | 0 | 21.4544 | 360.8105 | 62992.5659 | 0 | Y | 0 | 0
2017-07-18 12:00 | 12 | 48.6 | 48.6 | 35 | 6.0352 | 44.1738 | 50.209 | 13.6 | 0 | 36.609 | 21.4544 | 360.8105 | 6.2132 | 1.4544 | 20 | - | - | 0 | 0 | 63353.3763 | 360.8105 | 0 | 21.4544 | 0 | 15.1546 | -15.1546 | 19.8454 | 0.31751 | 28.7546 | 28.7546 | 21.4544 | 0 | 0 | 21.4544 | 360.8105 | 63353.3763 | 0 | Y | 0 | 0
2017-07-18 13:00 | 13 | 48 | 48 | 35 | 6.7887 | 42.2955 | 49.0842 | 13 | 0 | 36.0842 | 21.4544 | 360.8105 | 6.2132 | 1.4544 | 20 | - | - | 0 | 0 | 63714.1868 | 360.8105 | 0 | 21.4544 | 0 | 14.6298 | -14.6298 | 20.3702 | 0.52484 | 27.6298 | 27.6298 | 21.4544 | 0 | 0 | 21.4544 | 360.8105 | 63714.1868 | 0 | Y | 0 | 0
2017-07-18 14:00 | 14 | 48.3 | 48.3 | 35 | 9.8811 | 37.3777 | 47.2589 | 13.3 | 0 | 33.9589 | 21.4544 | 360.8105 | 6.2132 | 1.4544 | 20 | - | - | 0 | 0 | 64074.9973 | 360.8105 | 0 | 21.4544 | 0 | 12.5045 | -12.5045 | 22.4955 | 2.1253 | 25.8045 | 25.8045 | 21.4544 | 0 | 0 | 21.4544 | 360.8105 | 64074.9973 | 0 | Y | 0 | 0
2017-07-18 15:00 | 15 | 49.5 | 49.5 | 35 | 9.2034 | 29.3816 | 38.585 | 14.5 | 0 | 24.085 | 21.4544 | 360.8105 | 6.2132 | 1.4544 | 20 | - | - | 0 | 0 | 64435.8077 | 360.8105 | 0 | 21.4544 | 0 | 2.6306 | -2.6306 | 32.3694 | 9.8739 | 17.1306 | 17.1306 | 21.4544 | 0 | 0 | 21.4544 | 360.8105 | 64435.8077 | 0 | Y | 0 | 0
2017-07-18 16:00 | 16 | 49.3 | 49.3 | 35 | 7.5441 | 18.6505 | 26.1946 | 14.3 | 0 | 11.8946 | 11.8946 | 200.0383 | 3.4447 | 0.80635 | 11.0883 | - | - | 0 | 0 | 64635.8461 | 200.0383 | 0 | 11.8946 | 0 | 6.3949e-14 | -6.3949e-14 | 35 | 2.6306 | 14.3 | 14.3 | 11.8946 | 0 | 0 | 11.8946 | 200.0383 | 64635.8461 | 0 | N | 0 | 0
2017-07-18 17:00 | 17 | 48.9 | 48.9 | 35 | 11.6816 | 7.0733 | 18.7549 | 13.9 | 0 | 4.8549 | 4.8549 | 81.6476 | 1.406 | 0.32912 | 4.5258 | - | - | 0 | 0 | 64717.4936 | 81.6476 | 0 | 4.8549 | 0 | 9.9476e-14 | -9.9476e-14 | 35 | 0 | 13.9 | 13.9 | 4.8549 | 0 | 0 | 4.8549 | 81.6476 | 64717.4936 | 0 | N | 0 | 0
2017-07-18 18:00 | 18 | 48.8 | 48.8 | 35 | 12.5086 | 0.65989 | 13.1685 | 13.8 | 0.63151 | 0 | 0 | 0 | 0 | 0 | 0 | - | - | 0.63151 | 31.5938 | 64685.8999 | 0 | 31.5938 | 0 | 0.63151 | 0 | 0 | 35 | 9.9476e-14 | 13.8 | 13.1685 | 0 | 0.63151 | 0.63151 | 0 | 0 | 64685.8999 | 0 | N | 0 | 7.1054e-14
2017-07-18 19:00 | 19 | 47.9 | 47.9 | 35 | 10.5414 | -0.015168 | 10.5262 | 12.9 | 2.3738 | 0 | 0 | 0 | 0 | 0 | 0 | - | - | 2.3738 | 118.7577 | 64567.1422 | 0 | 118.7577 | 0 | 2.3738 | 0 | 0 | 35 | 0 | 12.9 | 10.5262 | 0 | 2.3738 | 2.3738 | 0 | 0 | 64567.1422 | 0 | N | 0 | -5.6843e-14
2017-07-18 20:00 | 20 | 48.6 | 48.6 | 35 | 8.5373 | -0.015168 | 8.5222 | 13.6 | 5.0778 | 0 | 0 | 0 | 0 | 0 | 0 | - | - | 5.0778 | 254.0396 | 64313.1026 | 0 | 254.0396 | 0 | 5.0778 | 0 | 0 | 35 | 0 | 13.6 | 8.5222 | 0 | 5.0778 | 5.0778 | 0 | 0 | 64313.1026 | 0 | N | 0 | 5.6843e-14
2017-07-18 21:00 | 21 | 46.3 | 46.3 | 35 | 13.5015 | -0.015168 | 13.4863 | 11.3 | 0 | 2.1863 | 2.1863 | 36.7687 | 0.63316 | 0.14821 | 2.0381 | - | - | 0 | 0 | 64349.8714 | 36.7687 | 0 | 2.1863 | 0 | -2.7534e-14 | 2.7534e-14 | 35 | 0 | 11.3 | 11.3 | 2.1863 | 0 | 0 | 2.1863 | 36.7687 | 64349.8714 | 0 | N | 0 | 0
2017-07-18 22:00 | 22 | 44.7 | 44.7 | 35 | 14.8544 | -0.015168 | 14.8392 | 9.7 | 0 | 5.1392 | 5.1392 | 86.4292 | 1.4883 | 0.3484 | 4.7908 | - | - | 0 | 0 | 64436.3006 | 86.4292 | 0 | 5.1392 | 0 | 0 | 0 | 35 | 0 | 9.7 | 9.7 | 5.1392 | 0 | 0 | 5.1392 | 86.4292 | 64436.3006 | 0 | N | 0 | 0
2017-07-18 23:00 | 23 | 42.9 | 42.9 | 35 | 12.2297 | -0.015168 | 12.2145 | 7.9 | 0 | 4.3145 | 4.3145 | 72.5598 | 1.2495 | 0.29249 | 4.022 | 58.1564 | 3377.2248 | 0 | 0 | 64508.8603 | 72.5598 | 0 | 4.3145 | 0 | 8.8818e-14 | -8.8818e-14 | 35 | -8.5265e-14 | 7.9 | 7.9 | 4.3145 | 0 | 0 | 4.3145 | 72.5598 | 64508.8603 | 0 | N | 0 | 0
2017-07-19 | 0 | 40.9 | 40.9 | 35 | 12.5784 | -0.015168 | 12.5632 | 5.9 | 0 | 6.6632 | 6.6632 | 112.0591 | 1.9297 | 0.45171 | 6.2115 | - | - | 0 | 0 | 64620.9195 | 112.0591 | 0 | 6.6632 | 0 | 2.1316e-13 | -2.1316e-13 | 35 | -1.279e-13 | 5.9 | 5.9 | 6.6632 | 0 | 0 | 6.6632 | 112.0591 | 64620.9195 | 0 | N | 0 | 0
2017-07-19 01:00 | 1 | 38.6 | 38.6 | 35 | 10.5163 | -0.015168 | 10.5011 | 3.6 | 0 | 6.9011 | 6.9011 | 116.06 | 1.9986 | 0.46784 | 6.4333 | - | - | 0 | 0 | 64736.9795 | 116.06 | 0 | 6.9011 | 0 | 1.8741e-13 | -1.8741e-13 | 35 | 0 | 3.6 | 3.6 | 6.9011 | 0 | 0 | 6.9011 | 116.06 | 64736.9795 | 0 | N | 0 | 0
2017-07-19 02:00 | 2 | 37.7 | 37.7 | 35 | 9.5465 | -0.015168 | 9.5313 | 2.7 | 0 | 6.8313 | 6.8313 | 114.886 | 1.9784 | 0.4631 | 6.3682 | - | - | 0 | 0 | 64851.8654 | 114.886 | 0 | 6.8313 | 0 | -3.7303e-14 | 3.7303e-14 | 35 | 2.2027e-13 | 2.7 | 2.7 | 6.8313 | 0 | 0 | 6.8313 | 114.886 | 64851.8654 | 0 | N | 0 | 0
2017-07-19 03:00 | 3 | 36.8 | 36.8 | 35 | 7.552 | -0.015168 | 7.5368 | 1.8 | 0 | 5.7368 | 5.7368 | 96.4789 | 1.6614 | 0.38891 | 5.3479 | - | - | 0 | 0 | 64948.3443 | 96.4789 | 0 | 5.7368 | 0 | -2.931e-14 | 2.931e-14 | 35 | 0 | 1.8 | 1.8 | 5.7368 | 0 | 0 | 5.7368 | 96.4789 | 64948.3443 | 0 | N | 0 | 0
2017-07-19 04:00 | 4 | 36.7 | 36.7 | 35 | 8.7123 | -0.015168 | 8.6972 | 1.7 | 0 | 6.9972 | 6.9972 | 117.6752 | 2.0264 | 0.47435 | 6.5228 | - | - | 0 | 0 | 65000 | 51.6557 | 0 | 3.0715 | 0 | 3.9256 | -3.9256 | 31.0744 | -3.9256 | 5.6256 | 5.6256 | 3.0715 | 0 | 0 | 3.0715 | 51.6557 | 65000 | 0 | N | 0 | 0
2017-07-19 05:00 | 5 | 36.5 | 36.5 | 35 | 12.2969 | -0.015168 | 12.2817 | 1.5 | 0 | 10.7817 | 10.7817 | 181.3221 | 3.1224 | 0.73091 | 10.0508 | - | - | 0 | 0 | 65000 | 0 | 0 | 0 | 0 | 10.7817 | -10.7817 | 24.2183 | -6.8561 | 12.2817 | 12.2817 | 0 | 0 | 0 | 0 | 0 | 65000 | 0 | N | 0 | 0
2017-07-19 06:00 | 6 | 36.3 | 36.3 | 35 | 11.5569 | 1.3583 | 12.9152 | 1.3 | 0 | 11.6152 | 11.6152 | 195.3387 | 3.3638 | 0.78741 | 10.8278 | - | - | 0 | 0 | 65000 | 0 | 0 | 0 | 0 | 11.6152 | -11.6152 | 23.3848 | -0.83345 | 12.9152 | 12.9152 | 0 | 0 | 0 | 0 | 0 | 65000 | 0 | N | 0 | 0
2017-07-19 07:00 | 7 | 38.3 | 38.3 | 35 | 11.7297 | 8.8443 | 20.574 | 3.3 | 0 | 17.274 | 17.274 | 290.5057 | 5.0026 | 1.171 | 16.103 | - | - | 0 | 0 | 65000 | 0 | 0 | 0 | 0 | 17.274 | -17.274 | 17.726 | -5.6588 | 20.574 | 20.574 | 0 | 0 | 0 | 0 | 0 | 65000 | 0 | Y | 0 | 0
2017-07-19 08:00 | 8 | 40.8 | 40.8 | 35 | 12.3642 | 20.3079 | 32.6721 | 5.8 | 0 | 26.8721 | 21.4544 | 360.8105 | 6.2132 | 1.4544 | 20 | - | - | 0 | 0 | 65000 | 0 | 0 | 0 | 0 | 26.8721 | -26.8721 | 10 | -7.726 | 30.8 | 30.8 | 1.8721 | 0 | 0 | 0 | 0 | 65000 | 1.8721 | Y | 1.8721 | 0
2017-07-19 09:00 | 9 | 42.2 | 42.2 | 35 | 13.4661 | 30.5532 | 44.0192 | 7.2 | 0 | 36.8192 | 21.4544 | 360.8105 | 6.2132 | 1.4544 | 20 | - | - | 0 | 0 | 65000 | 0 | 0 | 0 | 0 | 36.8192 | -36.8192 | 10 | 0 | 32.2 | 32.2 | 11.8192 | 0 | 0 | 0 | 0 | 65000 | 11.8192 | Y | 11.8192 | 0
2017-07-19 10:00 | 10 | 44.7 | 44.7 | 35 | 13.5824 | 38.2122 | 51.7946 | 9.7 | 0 | 42.0946 | 21.4544 | 360.8105 | 6.2132 | 1.4544 | 20 | - | - | 0 | 0 | 65000 | 0 | 0 | 0 | 0 | 42.0946 | -42.0946 | 10 | 0 | 34.7 | 34.7 | 17.0946 | 0 | 0 | 0 | 0 | 65000 | 17.0946 | Y | 17.0946 | 0
2017-07-19 11:00 | 11 | 45.7 | 45.7 | 35 | 13.7281 | 42.7445 | 56.4726 | 10.7 | 0 | 45.7726 | 21.4544 | 360.8105 | 6.2132 | 1.4544 | 20 | - | - | 0 | 0 | 65000 | 0 | 0 | 0 | 0 | 45.7726 | -45.7726 | 10 | 0 | 35.7 | 35.7 | 20.7726 | 0 | 0 | 0 | 0 | 65000 | 20.7726 | Y | 20.7726 | 0
2017-07-19 12:00 | 12 | 45.8 | 45.8 | 35 | 14.4993 | 43.7853 | 58.2846 | 10.8 | 0 | 47.4846 | 21.4544 | 360.8105 | 6.2132 | 1.4544 | 20 | - | - | 0 | 0 | 65000 | 0 | 0 | 0 | 0 | 47.4846 | -47.4846 | 10 | 0 | 35.8 | 35.8 | 22.4846 | 0 | 0 | 0 | 0 | 65000 | 22.4846 | Y | 22.4846 | 0
2017-07-19 13:00 | 13 | 45.9 | 45.9 | 35 | 14.179 | 41.9242 | 56.1032 | 10.9 | 0 | 45.2032 | 21.4544 | 360.8105 | 6.2132 | 1.4544 | 20 | - | - | 0 | 0 | 65000 | 0 | 0 | 0 | 0 | 45.2032 | -45.2032 | 10 | 0 | 35.9 | 35.9 | 20.2032 | 0 | 0 | 0 | 0 | 65000 | 20.2032 | Y | 20.2032 | 0
2017-07-19 14:00 | 14 | 45.6 | 45.6 | 35 | 10.5743 | 37.112 | 47.6863 | 10.6 | 0 | 37.0863 | 21.4544 | 360.8105 | 6.2132 | 1.4544 | 20 | - | - | 0 | 0 | 65000 | 0 | 0 | 0 | 0 | 37.0863 | -37.0863 | 10 | 0 | 35.6 | 35.6 | 12.0863 | 0 | 0 | 0 | 0 | 65000 | 12.0863 | Y | 12.0863 | 0
2017-07-19 15:00 | 15 | 45.9 | 45.9 | 35 | 11.1809 | 28.9889 | 40.1698 | 10.9 | 0 | 29.2698 | 21.4544 | 360.8105 | 6.2132 | 1.4544 | 20 | - | - | 0 | 0 | 65000 | 0 | 0 | 0 | 0 | 29.2698 | -29.2698 | 10 | 0 | 35.9 | 35.9 | 4.2698 | 0 | 0 | 0 | 0 | 65000 | 4.2698 | Y | 4.2698 | 0
2017-07-19 16:00 | 16 | 46 | 46 | 35 | 10.5632 | 18.3599 | 28.9231 | 11 | 0 | 17.9231 | 17.9231 | 301.422 | 5.1905 | 1.215 | 16.708 | - | - | 0 | 0 | 65000 | 0 | 0 | 0 | 0 | 17.9231 | -17.9231 | 17.0769 | 7.0769 | 28.9231 | 28.9231 | 0 | 0 | 0 | 0 | 0 | 65000 | 0 | N | 0 | 0
2017-07-19 17:00 | 17 | 46.9 | 46.9 | 35 | 8.0283 | 7.0937 | 15.122 | 11.9 | 0 | 3.222 | 3.222 | 54.1859 | 0.93309 | 0.21842 | 3.0036 | - | - | 0 | 0 | 65000 | 0 | 0 | 0 | 0 | 3.222 | -3.222 | 31.778 | 14.7011 | 15.122 | 15.122 | 0 | 0 | 0 | 0 | 0 | 65000 | 0 | N | 0 | 0
2017-07-19 18:00 | 18 | 46.4 | 46.4 | 35 | 6.2801 | 0.7371 | 7.0172 | 11.4 | 4.3828 | 0 | 0 | 0 | 0 | 0 | 0 | - | - | 4.3828 | 219.2684 | 64780.7316 | 0 | 219.2684 | 0 | 4.3828 | 0 | 0 | 35 | 3.222 | 11.4 | 7.0172 | 0 | 4.3828 | 4.3828 | 0 | 0 | 64780.7316 | 0 | N | 0 | 0
2017-07-19 19:00 | 19 | 46.6 | 46.6 | 35 | 5.1108 | -0.015168 | 5.0956 | 11.6 | 6.5044 | 0 | 0 | 0 | 0 | 0 | 0 | - | - | 6.5044 | 325.4092 | 64455.3224 | 0 | 325.4092 | 0 | 6.5044 | 0 | 0 | 35 | 0 | 11.6 | 5.0956 | 0 | 6.5044 | 6.5044 | 0 | 0 | 64455.3224 | 0 | N | 0 | 0
2017-07-19 20:00 | 20 | 46.9 | 46.9 | 35 | 4.2979 | -0.015168 | 4.2827 | 11.9 | 7.6173 | 0 | 0 | 0 | 0 | 0 | 0 | - | - | 7.6173 | 381.0862 | 64074.2362 | 0 | 381.0862 | 0 | 7.6173 | 0 | 0 | 35 | 0 | 11.9 | 4.2827 | 0 | 7.6173 | 7.6173 | 0 | 0 | 64074.2362 | 0 | N | 0 | 7.1054e-14
2017-07-19 21:00 | 21 | 46.9 | 46.9 | 35 | 3.1922 | -0.015168 | 3.177 | 11.9 | 8.723 | 0 | 0 | 0 | 0 | 0 | 0 | - | - | 8.723 | 436.4029 | 63637.8332 | 0 | 436.4029 | 0 | 8.723 | 0 | 0 | 35 | 0 | 11.9 | 3.177 | 0 | 8.723 | 8.723 | 0 | 0 | 63637.8332 | 0 | N | 0 | 0
2017-07-19 22:00 | 22 | 43.8 | 43.8 | 35 | 2.6159 | -0.015168 | 2.6007 | 8.8 | 6.1993 | 0 | 0 | 0 | 0 | 0 | 0 | - | - | 6.1993 | 310.1448 | 63327.6884 | 0 | 310.1448 | 0 | 6.1993 | 0 | 0 | 35 | 0 | 8.8 | 2.6007 | 0 | 6.1993 | 6.1993 | 0 | 0 | 63327.6884 | 0 | N | 0 | 6.3949e-14
2017-07-19 23:00 | 23 | 41.4 | 41.4 | 35 | 2.7892 | -0.015168 | 2.774 | 6.4 | 3.626 | 0 | 0 | 0 | 0 | 0 | 0 | 76.9125 | 4466.4173 | 3.626 | 181.4062 | 63146.2822 | 0 | 181.4062 | 0 | 3.626 | 0 | 0 | 35 | 0 | 6.4 | 2.774 | 0 | 3.626 | 3.626 | 0 | 0 | 63146.2822 | 0 | N | 0 | 0
2017-07-20 | 0 | 39.2 | 39.2 | 35 | 2.9977 | -0.015168 | 2.9825 | 4.2 | 1.2175 | 0 | 0 | 0 | 0 | 0 | 0 | - | - | 1.2175 | 60.9104 | 63085.3718 | 0 | 60.9104 | 0 | 1.2175 | 0 | 0 | 35 | 0 | 4.2 | 2.9825 | 0 | 1.2175 | 1.2175 | 0 | 0 | 63085.3718 | 0 | N | 0 | 0
2017-07-20 01:00 | 1 | 37.9 | 37.9 | 35 | 3.1935 | -0.015168 | 3.1784 | 2.9 | 0 | 0.27837 | 0.27837 | 4.6815 | 0.080617 | 0.018871 | 0.2595 | - | - | 0 | 0 | 63090.0534 | 4.6815 | 0 | 0.27837 | 0 | -1.415e-13 | 1.415e-13 | 35 | 1.4211e-13 | 2.9 | 2.9 | 0.27837 | 0 | 0 | 0.27837 | 4.6815 | 63090.0534 | 6.1062e-16 | N | 0 | 0
2017-07-20 02:00 | 2 | 37.7 | 37.7 | 35 | 3.2241 | -0.015168 | 3.2089 | 2.7 | 0 | 0.50888 | 0.50888 | 8.5581 | 0.14737 | 0.034498 | 0.47438 | - | - | 0 | 0 | 63098.6115 | 8.5581 | 0 | 0.50888 | 0 | 1.9951e-13 | -1.9951e-13 | 35 | -3.4106e-13 | 2.7 | 2.7 | 0.50888 | 0 | 0 | 0.50888 | 8.5581 | 63098.6115 | 0 | N | 0 | 0
2017-07-20 03:00 | 3 | 36.7 | 36.7 | 35 | 3.4869 | -0.015168 | 3.4717 | 1.7 | 0 | 1.7717 | 1.7717 | 29.7953 | 0.51308 | 0.1201 | 1.6516 | - | - | 0 | 0 | 63128.4068 | 29.7953 | 0 | 1.7717 | 0 | -1.9096e-14 | 1.9096e-14 | 35 | 2.2027e-13 | 1.7 | 1.7 | 1.7717 | 0 | 0 | 1.7717 | 29.7953 | 63128.4068 | 2.2204e-15 | N | 0 | 0
2017-07-20 04:00 | 4 | 36.2 | 36.2 | 35 | 3.3152 | -0.015168 | 3.3 | 1.2 | 0 | 2.1 | 2.1 | 35.3165 | 0.60816 | 0.14236 | 1.9576 | - | - | 0 | 0 | 63163.7234 | 35.3165 | 0 | 2.1 | 0 | 9.3703e-14 | -9.3703e-14 | 35 | -1.1369e-13 | 1.2 | 1.2 | 2.1 | 0 | 0 | 2.1 | 35.3165 | 63163.7234 | 0 | N | 0 | 0
2017-07-20 05:00 | 5 | 36.4 | 36.4 | 35 | 3.9476 | -0.015168 | 3.9325 | 1.4 | 0 | 2.5325 | 2.5325 | 42.5896 | 0.7334 | 0.17168 | 2.3608 | - | - | 0 | 0 | 63206.313 | 42.5896 | 0 | 2.5325 | 0 | -1.4699e-13 | 1.4699e-13 | 35 | 2.4158e-13 | 1.4 | 1.4 | 2.5325 | 0 | 0 | 2.5325 | 42.5896 | 63206.313 | 0 | N | 0 | 0
2017-07-20 06:00 | 6 | 35.5 | 35.5 | 35 | 6.8267 | 1.4573 | 8.2839 | 0.5 | 0 | 7.7839 | 7.7839 | 130.9063 | 2.2542 | 0.52768 | 7.2562 | - | - | 0 | 0 | 63337.2193 | 130.9063 | 0 | 7.7839 | 0 | 1.128e-13 | -1.128e-13 | 35 | -2.629e-13 | 0.5 | 0.5 | 7.7839 | 0 | 0 | 7.7839 | 130.9063 | 63337.2193 | 0 | N | 0 | 0
2017-07-20 07:00 | 7 | 37 | 37 | 35 | 8.7158 | 8.7989 | 17.5147 | 2 | 0 | 15.5147 | 15.5147 | 260.9192 | 4.4931 | 1.0518 | 14.463 | - | - | 0 | 0 | 63598.1385 | 260.9192 | 0 | 15.5147 | 0 | 1.954e-14 | -1.954e-14 | 35 | 9.2371e-14 | 2 | 2 | 15.5147 | 0 | 0 | 15.5147 | 260.9192 | 63598.1385 | 0 | Y | 0 | 0
2017-07-20 08:00 | 8 | 39.6 | 39.6 | 35 | 6.3629 | 19.9904 | 26.3533 | 4.6 | 0 | 21.7533 | 21.4544 | 360.8105 | 6.2132 | 1.4544 | 20 | - | - | 0 | 0 | 63958.949 | 360.8105 | 0 | 21.4544 | 0 | 0.2989 | -0.2989 | 34.7011 | -0.2989 | 4.8989 | 4.8989 | 21.4544 | 0 | 0 | 21.4544 | 360.8105 | 63958.949 | 0 | Y | 0 | 0
2017-07-20 09:00 | 9 | 42 | 42 | 35 | 5.8195 | 28.5281 | 34.3476 | 7 | 0 | 27.3476 | 21.4544 | 360.8105 | 6.2132 | 1.4544 | 20 | - | - | 0 | 0 | 64319.7595 | 360.8105 | 0 | 21.4544 | 0 | 5.8932 | -5.8932 | 29.1068 | -5.5943 | 12.8932 | 12.8932 | 21.4544 | 0 | 0 | 21.4544 | 360.8105 | 64319.7595 | 0 | Y | 0 | 0
2017-07-20 10:00 | 10 | 43.8 | 43.8 | 35 | 6.8765 | 28.0123 | 34.8888 | 8.8 | 0 | 26.0888 | 21.4544 | 360.8105 | 6.2132 | 1.4544 | 20 | - | - | 0 | 0 | 64680.5699 | 360.8105 | 0 | 21.4544 | 0 | 4.6344 | -4.6344 | 30.3656 | 1.2588 | 13.4344 | 13.4344 | 21.4544 | 0 | 0 | 21.4544 | 360.8105 | 64680.5699 | 0 | Y | 0 | 0
2017-07-20 11:00 | 11 | 44.3 | 44.3 | 35 | 7.3628 | 31.039 | 38.4018 | 9.3 | 0 | 29.1018 | 21.4544 | 360.8105 | 6.2132 | 1.4544 | 20 | - | - | 0 | 0 | 65000 | 319.4301 | 0 | 18.9939 | 0 | 10.1079 | -10.1079 | 24.8921 | -5.4735 | 19.4079 | 19.4079 | 18.9939 | 0 | 0 | 18.9939 | 319.4301 | 65000 | 0 | Y | 0 | 0
2017-07-20 12:00 | 12 | 44.2 | 44.2 | 35 | 9.1598 | 24.4892 | 33.649 | 9.2 | 0 | 24.449 | 21.4544 | 360.8105 | 6.2132 | 1.4544 | 20 | - | - | 0 | 0 | 65000 | 0 | 0 | 0 | 0 | 24.449 | -24.449 | 10.551 | -14.341 | 33.649 | 33.649 | 0 | 0 | 0 | 0 | 0 | 65000 | 0 | Y | 0 | 0
2017-07-20 13:00 | 13 | 43.7 | 43.7 | 35 | 11.0074 | 27.0793 | 38.0867 | 8.7 | 0 | 29.3867 | 21.4544 | 360.8105 | 6.2132 | 1.4544 | 20 | - | - | 0 | 0 | 65000 | 0 | 0 | 0 | 0 | 29.3867 | -29.3867 | 10 | -0.55103 | 33.7 | 33.7 | 4.3867 | 0 | 0 | 0 | 0 | 65000 | 4.3867 | Y | 4.3867 | 0
2017-07-20 14:00 | 14 | 45.2 | 45.2 | 35 | 9.3404 | 12.6995 | 22.0399 | 10.2 | 0 | 11.8399 | 11.8399 | 199.1176 | 3.4288 | 0.80264 | 11.0372 | - | - | 0 | 0 | 65000 | 0 | 0 | 0 | 0 | 11.8399 | -11.8399 | 23.1601 | 13.1601 | 22.0399 | 22.0399 | 0 | 0 | 0 | 0 | 0 | 65000 | 0 | Y | 0 | 0
2017-07-20 15:00 | 15 | 44.4 | 44.4 | 35 | 8.5318 | 9.1123 | 17.6441 | 9.4 | 0 | 8.2441 | 8.2441 | 138.6457 | 2.3875 | 0.55888 | 7.6852 | - | - | 0 | 0 | 65000 | 0 | 0 | 0 | 0 | 8.2441 | -8.2441 | 26.7559 | 3.5958 | 17.6441 | 17.6441 | 0 | 0 | 0 | 0 | 0 | 65000 | 0 | Y | 0 | 0
2017-07-20 16:00 | 16 | 44.2 | 44.2 | 35 | 10.8726 | 8.0538 | 18.9264 | 9.2 | 0 | 9.7264 | 9.7264 | 163.5744 | 2.8168 | 0.65937 | 9.0671 | - | - | 0 | 0 | 65000 | 0 | 0 | 0 | 0 | 9.7264 | -9.7264 | 25.2736 | -1.4823 | 18.9264 | 18.9264 | 0 | 0 | 0 | 0 | 0 | 65000 | 0 | N | 0 | 0
2017-07-20 17:00 | 17 | 44.5 | 44.5 | 35 | 12.3333 | 1.2529 | 13.5862 | 9.5 | 0 | 4.0862 | 4.0862 | 68.7202 | 1.1834 | 0.27701 | 3.8092 | - | - | 0 | 0 | 65000 | 0 | 0 | 0 | 0 | 4.0862 | -4.0862 | 30.9138 | 5.6402 | 13.5862 | 13.5862 | 0 | 0 | 0 | 0 | 0 | 65000 | 0 | N | 0 | 0
2017-07-20 18:00 | 18 | 44.4 | 44.4 | 35 | 11.5365 | 0.079341 | 11.6158 | 9.4 | 0 | 2.2158 | 2.2158 | 37.265 | 0.64171 | 0.15021 | 2.0656 | - | - | 0 | 0 | 65000 | 0 | 0 | 0 | 0 | 2.2158 | -2.2158 | 32.7842 | 1.8704 | 11.6158 | 11.6158 | 0 | 0 | 0 | 0 | 0 | 65000 | 0 | N | 0 | 0
2017-07-20 19:00 | 19 | 45.4 | 45.4 | 35 | 8.1945 | -0.015168 | 8.1794 | 10.4 | 2.2206 | 0 | 0 | 0 | 0 | 0 | 0 | - | - | 2.2206 | 111.0972 | 64888.9028 | 0 | 111.0972 | 0 | 2.2206 | 0 | 0 | 35 | 2.2158 | 10.4 | 8.1794 | 0 | 2.2206 | 2.2206 | 0 | 0 | 64888.9028 | 0 | N | 0 | 5.6843e-14
2017-07-20 20:00 | 20 | 46.1 | 46.1 | 35 | 8.1602 | -0.015168 | 8.145 | 11.1 | 2.955 | 0 | 0 | 0 | 0 | 0 | 0 | - | - | 2.955 | 147.8346 | 64741.0682 | 0 | 147.8346 | 0 | 2.955 | 0 | 0 | 35 | 0 | 11.1 | 8.145 | 0 | 2.955 | 2.955 | 0 | 0 | 64741.0682 | 0 | N | 0 | 0
2017-07-20 21:00 | 21 | 45.3 | 45.3 | 35 | 5.9765 | -0.015168 | 5.9614 | 10.3 | 4.3386 | 0 | 0 | 0 | 0 | 0 | 0 | - | - | 4.3386 | 217.0585 | 64524.0097 | 0 | 217.0585 | 0 | 4.3386 | 0 | 0 | 35 | 0 | 10.3 | 5.9614 | 0 | 4.3386 | 4.3386 | 0 | 0 | 64524.0097 | 0 | N | 0 | 0
2017-07-20 22:00 | 22 | 43.4 | 43.4 | 35 | 8.1061 | -0.015168 | 8.0909 | 8.4 | 0.30907 | 0 | 0 | 0 | 0 | 0 | 0 | - | - | 0.30907 | 15.4624 | 64508.5473 | 0 | 15.4624 | 0 | 0.30907 | 0 | 0 | 35 | 0 | 8.4 | 8.0909 | 0 | 0.30907 | 0.30907 | 0 | 0 | 64508.5473 | 0 | N | 0 | -6.3949e-14
2017-07-20 23:00 | 23 | 40.8 | 40.8 | 35 | 11.2647 | -0.015168 | 11.2495 | 5.8 | 0 | 5.4495 | 5.4495 | 91.6477 | 1.5782 | 0.36943 | 5.0801 | 58.1456 | 3376.6 | 0 | 0 | 64600.195 | 91.6477 | 0 | 5.4495 | 0 | -1.8563e-13 | 1.8563e-13 | 35 | 1.8474e-13 | 5.8 | 5.8 | 5.4495 | 0 | 0 | 5.4495 | 91.6477 | 64600.195 | 0 | N | 0 | 0
2017-07-21 | 0 | 39.5 | 39.5 | 35 | 10.6566 | -0.015168 | 10.6414 | 4.5 | 0 | 6.1414 | 6.1414 | 103.2837 | 1.7786 | 0.41634 | 5.7251 | - | - | 0 | 0 | 64703.4787 | 103.2837 | 0 | 6.1414 | 0 | 1.1191e-13 | -1.1191e-13 | 35 | -2.9843e-13 | 4.5 | 4.5 | 6.1414 | 0 | 0 | 6.1414 | 103.2837 | 64703.4787 | 0 | N | 0 | 0
2017-07-21 01:00 | 1 | 38.1 | 38.1 | 35 | 15.0984 | -0.015168 | 15.0832 | 3.1 | 0 | 11.9832 | 11.9832 | 201.5284 | 3.4704 | 0.81236 | 11.1709 | - | - | 0 | 0 | 64905.0071 | 201.5284 | 0 | 11.9832 | 0 | 1.6165e-13 | -1.6165e-13 | 35 | 0 | 3.1 | 3.1 | 11.9832 | 0 | 0 | 11.9832 | 201.5284 | 64905.0071 | 0 | N | 0 | 0
2017-07-21 02:00 | 2 | 36.8 | 36.8 | 35 | 15.0984 | -0.015168 | 15.0832 | 1.8 | 0 | 13.2832 | 13.2832 | 223.3912 | 3.8468 | 0.90049 | 12.3827 | - | - | 0 | 0 | 65000 | 94.9929 | 0 | 5.6484 | 0 | 7.6348 | -7.6348 | 27.3652 | -7.6348 | 9.4348 | 9.4348 | 5.6484 | 0 | 0 | 5.6484 | 94.9929 | 65000 | 0 | N | 0 | 0
2017-07-21 03:00 | 3 | 36.4 | 36.4 | 35 | 15.0984 | -0.015168 | 15.0832 | 1.4 | 0 | 13.6832 | 13.6832 | 230.1182 | 3.9627 | 0.92761 | 12.7556 | - | - | 0 | 0 | 65000 | 0 | 0 | 0 | 0 | 13.6832 | -13.6832 | 21.3168 | -6.0484 | 15.0832 | 15.0832 | 0 | 0 | 0 | 0 | 0 | 65000 | 1.7764e-15 | N | 0 | 0
2017-07-21 04:00 | 4 | 35.6 | 35.6 | 35 | 15.0984 | -0.015168 | 15.0832 | 0.6 | 0 | 14.4832 | 14.4832 | 243.5722 | 4.1944 | 0.98184 | 13.5014 | - | - | 0 | 0 | 65000 | 0 | 0 | 0 | 0 | 14.4832 | -14.4832 | 20.5168 | -0.8 | 15.0832 | 15.0832 | 0 | 0 | 0 | 0 | 0 | 65000 | 1.7764e-15 | N | 0 | 0
2017-07-21 05:00 | 5 | 35.6 | 35.6 | 35 | 15.0984 | -0.015168 | 15.0832 | 0.6 | 0 | 14.4832 | 14.4832 | 243.5722 | 4.1944 | 0.98184 | 13.5014 | - | - | 0 | 0 | 65000 | 0 | 0 | 0 | 0 | 14.4832 | -14.4832 | 20.5168 | 0 | 15.0832 | 15.0832 | 0 | 0 | 0 | 0 | 0 | 65000 | 1.7764e-15 | N | 0 | 0
2017-07-21 06:00 | 6 | 36.9 | 36.9 | 35 | 15.0984 | 1.0999 | 16.1983 | 1.9 | 0 | 14.2983 | 14.2983 | 240.4624 | 4.1408 | 0.9693 | 13.329 | - | - | 0 | 0 | 65000 | 0 | 0 | 0 | 0 | 14.2983 | -14.2983 | 20.7017 | 0.18492 | 16.1983 | 16.1983 | 0 | 0 | 0 | 0 | 0 | 65000 | 0 | N | 0 | 0
2017-07-21 07:00 | 7 | 40.2 | 40.2 | 35 | 15.0984 | 8.8473 | 23.9457 | 5.2 | 0 | 18.7457 | 18.7457 | 315.2561 | 5.4288 | 1.2708 | 17.4749 | - | - | 0 | 0 | 65000 | 0 | 0 | 0 | 0 | 18.7457 | -18.7457 | 16.2543 | -4.4474 | 23.9457 | 23.9457 | 0 | 0 | 0 | 0 | 0 | 65000 | 0 | Y | 0 | 0
2017-07-21 08:00 | 8 | 42.7 | 42.7 | 35 | 15.0984 | 19.3155 | 34.4139 | 7.7 | 0 | 26.7139 | 21.4544 | 360.8105 | 6.2132 | 1.4544 | 20 | - | - | 0 | 0 | 65000 | 0 | 0 | 0 | 0 | 26.7139 | -26.7139 | 10 | -6.2543 | 32.7 | 32.7 | 1.7139 | 0 | 0 | 0 | 0 | 65000 | 1.7139 | Y | 1.7139 | 0
2017-07-21 09:00 | 9 | 46.9 | 46.9 | 35 | 15.0984 | 25.9593 | 41.0577 | 11.9 | 0 | 29.1577 | 21.4544 | 360.8105 | 6.2132 | 1.4544 | 20 | - | - | 0 | 0 | 65000 | 0 | 0 | 0 | 0 | 29.1577 | -29.1577 | 10 | 0 | 36.9 | 36.9 | 4.1577 | 0 | 0 | 0 | 0 | 65000 | 4.1577 | Y | 4.1577 | 0
2017-07-21 10:00 | 10 | 48.3 | 48.3 | 35 | 15.0984 | 27.9013 | 42.9997 | 13.3 | 0 | 29.6997 | 21.4544 | 360.8105 | 6.2132 | 1.4544 | 20 | - | - | 0 | 0 | 65000 | 0 | 0 | 0 | 0 | 29.6997 | -29.6997 | 10 | 0 | 38.3 | 38.3 | 4.6997 | 0 | 0 | 0 | 0 | 65000 | 4.6997 | Y | 4.6997 | 0
2017-07-21 11:00 | 11 | 48.7 | 48.7 | 35 | 15.0984 | 33.3038 | 48.4022 | 13.7 | 0 | 34.7022 | 21.4544 | 360.8105 | 6.2132 | 1.4544 | 20 | - | - | 0 | 0 | 65000 | 0 | 0 | 0 | 0 | 34.7022 | -34.7022 | 10 | 0 | 38.7 | 38.7 | 9.7022 | 0 | 0 | 0 | 0 | 65000 | 9.7022 | Y | 9.7022 | 0
2017-07-21 12:00 | 12 | 49.1 | 49.1 | 35 | 15.0682 | 28.6786 | 43.7468 | 14.1 | 0 | 29.6468 | 21.4544 | 360.8105 | 6.2132 | 1.4544 | 20 | - | - | 0 | 0 | 65000 | 0 | 0 | 0 | 0 | 29.6468 | -29.6468 | 10 | 0 | 39.1 | 39.1 | 4.6468 | 0 | 0 | 0 | 0 | 65000 | 4.6468 | Y | 4.6468 | 0
2017-07-21 13:00 | 13 | 48.9 | 48.9 | 35 | 14.5537 | 32.9185 | 47.4722 | 13.9 | 0 | 33.5722 | 21.4544 | 360.8105 | 6.2132 | 1.4544 | 20 | - | - | 0 | 0 | 65000 | 0 | 0 | 0 | 0 | 33.5722 | -33.5722 | 10 | 0 | 38.9 | 38.9 | 8.5722 | 0 | 0 | 0 | 0 | 65000 | 8.5722 | Y | 8.5722 | 0
2017-07-21 14:00 | 14 | 49 | 49 | 35 | 11.8731 | 31.6131 | 43.4862 | 14 | 0 | 29.4862 | 21.4544 | 360.8105 | 6.2132 | 1.4544 | 20 | - | - | 0 | 0 | 65000 | 0 | 0 | 0 | 0 | 29.4862 | -29.4862 | 10 | 0 | 39 | 39 | 4.4862 | 0 | 0 | 0 | 0 | 65000 | 4.4862 | Y | 4.4862 | 0
2017-07-21 15:00 | 15 | 49.1 | 49.1 | 35 | 14.7883 | 23.7201 | 38.5084 | 14.1 | 0 | 24.4084 | 21.4544 | 360.8105 | 6.2132 | 1.4544 | 20 | - | - | 0 | 0 | 65000 | 0 | 0 | 0 | 0 | 24.4084 | -24.4084 | 10.5916 | 0.5916 | 38.5084 | 38.5084 | 0 | 0 | 0 | 0 | 0 | 65000 | 0 | Y | 0 | 0
2017-07-21 16:00 | 16 | 49.4 | 49.4 | 35 | 15.0984 | 15.085 | 30.1834 | 14.4 | 0 | 15.7834 | 15.7834 | 265.4375 | 4.5709 | 1.07 | 14.7134 | - | - | 0 | 0 | 65000 | 0 | 0 | 0 | 0 | 15.7834 | -15.7834 | 19.2166 | 8.625 | 30.1834 | 30.1834 | 0 | 0 | 0 | 0 | 0 | 65000 | 0 | N | 0 | 0
2017-07-21 17:00 | 17 | 48.5 | 48.5 | 35 | 13.0231 | 6.2758 | 19.2989 | 13.5 | 0 | 5.7989 | 5.7989 | 97.5235 | 1.6794 | 0.39312 | 5.4058 | - | - | 0 | 0 | 65000 | 0 | 0 | 0 | 0 | 5.7989 | -5.7989 | 29.2011 | 9.9845 | 19.2989 | 19.2989 | 0 | 0 | 0 | 0 | 0 | 65000 | 0 | N | 0 | 0
2017-07-21 18:00 | 18 | 45.6 | 45.6 | 35 | 9.5059 | 0.69988 | 10.2058 | 10.6 | 0.39421 | 0 | 0 | 0 | 0 | 0 | 0 | - | - | 0.39421 | 19.7222 | 64980.2778 | 0 | 19.7222 | 0 | 0.39421 | 0 | 0 | 35 | 5.7989 | 10.6 | 10.2058 | 0 | 0.39421 | 0.39421 | 0 | 0 | 64980.2778 | 0 | N | 0 | 0
2017-07-21 19:00 | 19 | 46.9 | 46.9 | 35 | 10.2089 | -0.015168 | 10.1937 | 11.9 | 1.7063 | 0 | 0 | 0 | 0 | 0 | 0 | - | - | 1.7063 | 85.3632 | 64894.9146 | 0 | 85.3632 | 0 | 1.7063 | 0 | 0 | 35 | 0 | 11.9 | 10.1937 | 0 | 1.7063 | 1.7063 | 0 | 0 | 64894.9146 | 0 | N | 0 | 6.3949e-14
2017-07-21 20:00 | 20 | 48.1 | 48.1 | 35 | 10.7615 | -0.015168 | 10.7463 | 13.1 | 2.3537 | 0 | 0 | 0 | 0 | 0 | 0 | - | - | 2.3537 | 117.7521 | 64777.1625 | 0 | 117.7521 | 0 | 2.3537 | 0 | 0 | 35 | 0 | 13.1 | 10.7463 | 0 | 2.3537 | 2.3537 | 0 | 0 | 64777.1625 | 0 | N | 0 | 0
2017-07-21 21:00 | 21 | 48.3 | 48.3 | 35 | 10.4715 | -0.015168 | 10.4563 | 13.3 | 2.8437 | 0 | 0 | 0 | 0 | 0 | 0 | - | - | 2.8437 | 142.2664 | 64634.8962 | 0 | 142.2664 | 0 | 2.8437 | 0 | 0 | 35 | 0 | 13.3 | 10.4563 | 0 | 2.8437 | 2.8437 | 0 | 0 | 64634.8962 | 0 | N | 0 | 0
2017-07-21 22:00 | 22 | 44.7 | 44.7 | 35 | 11.9831 | -0.015168 | 11.9679 | 9.7 | 0 | 2.2679 | 2.2679 | 38.141 | 0.6568 | 0.15375 | 2.1142 | - | - | 0 | 0 | 64673.0372 | 38.141 | 0 | 2.2679 | 0 | -8.3933e-14 | 8.3933e-14 | 35 | 8.5265e-14 | 9.7 | 9.7 | 2.2679 | 0 | 0 | 2.2679 | 38.141 | 64673.0372 | 0 | N | 0 | 0
2017-07-21 23:00 | 23 | 42 | 42 | 35 | 12.115 | -0.015168 | 12.0998 | 7 | 0 | 5.0998 | 5.0998 | 85.7666 | 1.4769 | 0.34572 | 4.7541 | 89.1064 | 5174.5368 | 0 | 0 | 64758.8038 | 85.7666 | 0 | 5.0998 | 0 | 0 | 0 | 35 | -8.5265e-14 | 7 | 7 | 5.0998 | 0 | 0 | 5.0998 | 85.7666 | 64758.8038 | 0 | N | 0 | 0
2017-07-22 | 0 | 39.6 | 39.6 | 35 | 11.3303 | -0.015168 | 11.3151 | 4.6 | 0 | 6.7151 | 6.7151 | 112.9319 | 1.9447 | 0.45523 | 6.2599 | - | - | 0 | 0 | 64871.7357 | 112.9319 | 0 | 6.7151 | 0 | -3.4639e-14 | 3.4639e-14 | 35 | 0 | 4.6 | 4.6 | 6.7151 | 0 | 0 | 6.7151 | 112.9319 | 64871.7357 | 0 | N | 0 | 0
2017-07-22 01:00 | 1 | 38.3 | 38.3 | 35 | 8.8802 | -0.015168 | 8.8651 | 3.3 | 0 | 5.5651 | 5.5651 | 93.5906 | 1.6116 | 0.37726 | 5.1878 | - | - | 0 | 0 | 64965.3263 | 93.5906 | 0 | 5.5651 | 0 | -1.1546e-13 | 1.1546e-13 | 35 | 7.816e-14 | 3.3 | 3.3 | 5.5651 | 0 | 0 | 5.5651 | 93.5906 | 64965.3263 | 0 | N | 0 | 0
2017-07-22 02:00 | 2 | 36.2 | 36.2 | 35 | 12.8678 | -0.015168 | 12.8526 | 1.2 | 0 | 11.6526 | 11.6526 | 195.9685 | 3.3746 | 0.78995 | 10.8627 | - | - | 0 | 0 | 65000 | 34.6737 | 0 | 2.0618 | 0 | 9.5909 | -9.5909 | 25.4091 | -9.5909 | 10.7909 | 10.7909 | 2.0618 | 0 | 0 | 2.0618 | 34.6737 | 65000 | 0 | N | 0 | 0
2017-07-22 03:00 | 3 | 36.3 | 36.3 | 35 | 8.2759 | -0.015168 | 8.2608 | 1.3 | 0 | 6.9608 | 6.9608 | 117.0627 | 2.0158 | 0.47188 | 6.4889 | - | - | 0 | 0 | 65000 | 0 | 0 | 0 | 0 | 6.9608 | -6.9608 | 28.0392 | 2.6301 | 8.2608 | 8.2608 | 0 | 0 | 0 | 0 | 0 | 65000 | 0 | N | 0 | 0
2017-07-22 04:00 | 4 | 36.2 | 36.2 | 35 | 10.1893 | -0.015168 | 10.1741 | 1.2 | 0 | 8.9741 | 8.9741 | 150.9228 | 2.5989 | 0.60837 | 8.3658 | - | - | 0 | 0 | 65000 | 0 | 0 | 0 | 0 | 8.9741 | -8.9741 | 26.0259 | -2.0134 | 10.1741 | 10.1741 | 0 | 0 | 0 | 0 | 0 | 65000 | 0 | N | 0 | 0
2017-07-22 05:00 | 5 | 36.1 | 36.1 | 35 | 11.8995 | -0.015168 | 11.8843 | 1.1 | 0 | 10.7843 | 10.7843 | 181.3658 | 3.1232 | 0.73109 | 10.0532 | - | - | 0 | 0 | 65000 | 0 | 0 | 0 | 0 | 10.7843 | -10.7843 | 24.2157 | -1.8102 | 11.8843 | 11.8843 | 0 | 0 | 0 | 0 | 0 | 65000 | 0 | N | 0 | 0
2017-07-22 06:00 | 6 | 38.1 | 38.1 | 35 | 6.9314 | 1.4338 | 8.3651 | 3.1 | 0 | 5.2651 | 5.2651 | 88.5467 | 1.5248 | 0.35693 | 4.9082 | - | - | 0 | 0 | 65000 | 0 | 0 | 0 | 0 | 5.2651 | -5.2651 | 29.7349 | 5.5192 | 8.3651 | 8.3651 | 0 | 0 | 0 | 0 | 0 | 65000 | 0 | N | 0 | 0
2017-07-22 07:00 | 7 | 39.1 | 39.1 | 35 | 11.2177 | 7.6946 | 18.9123 | 4.1 | 0 | 14.8123 | 14.8123 | 249.1056 | 4.2896 | 1.0041 | 13.8081 | - | - | 0 | 0 | 65000 | 0 | 0 | 0 | 0 | 14.8123 | -14.8123 | 20.1877 | -9.5471 | 18.9123 | 18.9123 | 0 | 0 | 0 | 0 | 0 | 65000 | 0 | Y | 0 | 0
2017-07-22 08:00 | 8 | 42.2 | 42.2 | 35 | 10.3347 | 19.2546 | 29.5893 | 7.2 | 0 | 22.3893 | 21.4544 | 360.8105 | 6.2132 | 1.4544 | 20 | - | - | 0 | 0 | 65000 | 0 | 0 | 0 | 0 | 22.3893 | -22.3893 | 12.6107 | -7.5771 | 29.5893 | 29.5893 | 0 | 0 | 0 | 0 | 0 | 65000 | 0 | Y | 0 | 0
2017-07-22 09:00 | 9 | 44.9 | 44.9 | 35 | 10.9112 | 27.4998 | 38.411 | 9.9 | 0 | 28.511 | 21.4544 | 360.8105 | 6.2132 | 1.4544 | 20 | - | - | 0 | 0 | 65000 | 0 | 0 | 0 | 0 | 28.511 | -28.511 | 10 | -2.6107 | 34.9 | 34.9 | 3.511 | 0 | 0 | 0 | 0 | 65000 | 3.511 | Y | 3.511 | 0
2017-07-22 10:00 | 10 | 46.3 | 46.3 | 35 | 9.4694 | 35.2881 | 44.7575 | 11.3 | 0 | 33.4575 | 21.4544 | 360.8105 | 6.2132 | 1.4544 | 20 | - | - | 0 | 0 | 65000 | 0 | 0 | 0 | 0 | 33.4575 | -33.4575 | 10 | 0 | 36.3 | 36.3 | 8.4575 | 0 | 0 | 0 | 0 | 65000 | 8.4575 | Y | 8.4575 | 0
2017-07-22 11:00 | 11 | 48.1 | 48.1 | 35 | 11.3092 | 40.167 | 51.4762 | 13.1 | 0 | 38.3762 | 21.4544 | 360.8105 | 6.2132 | 1.4544 | 20 | - | - | 0 | 0 | 65000 | 0 | 0 | 0 | 0 | 38.3762 | -38.3762 | 10 | 0 | 38.1 | 38.1 | 13.3762 | 0 | 0 | 0 | 0 | 65000 | 13.3762 | Y | 13.3762 | 0
2017-07-22 12:00 | 12 | 47.8 | 47.8 | 35 | 11.7308 | 38.0916 | 49.8224 | 12.8 | 0 | 37.0224 | 21.4544 | 360.8105 | 6.2132 | 1.4544 | 20 | - | - | 0 | 0 | 65000 | 0 | 0 | 0 | 0 | 37.0224 | -37.0224 | 10 | 0 | 37.8 | 37.8 | 12.0224 | 0 | 0 | 0 | 0 | 65000 | 12.0224 | Y | 12.0224 | 0
2017-07-22 13:00 | 13 | 47.8 | 47.8 | 35 | 11.1829 | 36.7716 | 47.9545 | 12.8 | 0 | 35.1545 | 21.4544 | 360.8105 | 6.2132 | 1.4544 | 20 | - | - | 0 | 0 | 65000 | 0 | 0 | 0 | 0 | 35.1545 | -35.1545 | 10 | 0 | 37.8 | 37.8 | 10.1545 | 0 | 0 | 0 | 0 | 65000 | 10.1545 | Y | 10.1545 | 0
2017-07-22 14:00 | 14 | 47.6 | 47.6 | 35 | 12.8507 | 35.2009 | 48.0516 | 12.6 | 0 | 35.4516 | 21.4544 | 360.8105 | 6.2132 | 1.4544 | 20 | - | - | 0 | 0 | 65000 | 0 | 0 | 0 | 0 | 35.4516 | -35.4516 | 10 | 0 | 37.6 | 37.6 | 10.4516 | 0 | 0 | 0 | 0 | 65000 | 10.4516 | Y | 10.4516 | 0
2017-07-22 15:00 | 15 | 48 | 48 | 35 | 14.046 | 25.2545 | 39.3005 | 13 | 0 | 26.3005 | 21.4544 | 360.8105 | 6.2132 | 1.4544 | 20 | - | - | 0 | 0 | 65000 | 0 | 0 | 0 | 0 | 26.3005 | -26.3005 | 10 | 0 | 38 | 38 | 1.3005 | 0 | 0 | 0 | 0 | 65000 | 1.3005 | Y | 1.3005 | 0
2017-07-22 16:00 | 16 | 48.7 | 48.7 | 35 | 12.4718 | 15.5471 | 28.0189 | 13.7 | 0 | 14.3189 | 14.3189 | 240.8079 | 4.1468 | 0.9707 | 13.3482 | - | - | 0 | 0 | 65000 | 0 | 0 | 0 | 0 | 14.3189 | -14.3189 | 20.6811 | 10.6811 | 28.0189 | 28.0189 | 0 | 0 | 0 | 0 | 0 | 65000 | 0 | N | 0 | 0
2017-07-22 17:00 | 17 | 48.5 | 48.5 | 35 | 10.7571 | 4.2826 | 15.0397 | 13.5 | 0 | 1.5397 | 1.5397 | 25.8942 | 0.4459 | 0.10438 | 1.4353 | - | - | 0 | 0 | 65000 | 0 | 0 | 0 | 0 | 1.5397 | -1.5397 | 33.4603 | 12.7791 | 15.0397 | 15.0397 | 0 | 0 | 0 | 0 | 0 | 65000 | 3.5527e-15 | N | 0 | 0
2017-07-22 18:00 | 18 | 48.5 | 48.5 | 35 | 11.7956 | 0.75658 | 12.5522 | 13.5 | 0.94782 | 0 | 0 | 0 | 0 | 0 | 0 | - | - | 0.94782 | 47.4185 | 64952.5815 | 0 | 47.4185 | 0 | 0.94782 | 0 | 0 | 35 | 1.5397 | 13.5 | 12.5522 | 0 | 0.94782 | 0.94782 | 0 | 0 | 64952.5815 | 0 | N | 0 | 0
2017-07-22 19:00 | 19 | 48.3 | 48.3 | 35 | 9.9485 | -0.015168 | 9.9334 | 13.3 | 3.3666 | 0 | 0 | 0 | 0 | 0 | 0 | - | - | 3.3666 | 168.4301 | 64784.1514 | 0 | 168.4301 | 0 | 3.3666 | 0 | 0 | 35 | 0 | 13.3 | 9.9334 | 0 | 3.3666 | 3.3666 | 0 | 0 | 64784.1514 | 0 | N | 0 | 0
2017-07-22 20:00 | 20 | 48.3 | 48.3 | 35 | 11.5549 | -0.015168 | 11.5397 | 13.3 | 1.7603 | 0 | 0 | 0 | 0 | 0 | 0 | - | - | 1.7603 | 88.0647 | 64696.0866 | 0 | 88.0647 | 0 | 1.7603 | 0 | 0 | 35 | 0 | 13.3 | 11.5397 | 0 | 1.7603 | 1.7603 | 0 | 0 | 64696.0866 | 0 | N | 0 | 0
2017-07-22 21:00 | 21 | 47.1 | 47.1 | 35 | 12.6506 | -0.015168 | 12.6354 | 12.1 | 0 | 0.53543 | 0.53543 | 9.0047 | 0.15506 | 0.036298 | 0.49913 | - | - | 0 | 0 | 64705.0913 | 9.0047 | 0 | 0.53543 | 0 | 1.9107e-13 | -1.9107e-13 | 35 | -1.9185e-13 | 12.1 | 12.1 | 0.53543 | 0 | 0 | 0.53543 | 9.0047 | 64705.0913 | 0 | N | 0 | 0
2017-07-22 22:00 | 22 | 44.3 | 44.3 | 35 | 14.7771 | -0.015168 | 14.7619 | 9.3 | 0 | 5.4619 | 5.4619 | 91.8562 | 1.5818 | 0.37027 | 5.0917 | - | - | 0 | 0 | 64796.9475 | 91.8562 | 0 | 5.4619 | 0 | -1.9806e-13 | 1.9806e-13 | 35 | 3.908e-13 | 9.3 | 9.3 | 5.4619 | 0 | 0 | 5.4619 | 91.8562 | 64796.9475 | 0 | N | 0 | 0
2017-07-22 23:00 | 23 | 42 | 42 | 35 | 14.6147 | -0.015168 | 14.5995 | 7 | 0 | 7.5995 | 7.5995 | 127.8054 | 2.2008 | 0.51518 | 7.0843 | 78.7194 | 4571.3468 | 0 | 0 | 64924.7529 | 127.8054 | 0 | 7.5995 | 0 | 0 | 0 | 35 | -1.9895e-13 | 7 | 7 | 7.5995 | 0 | 0 | 7.5995 | 127.8054 | 64924.7529 | 0 | N | 0 | 0
2017-07-23 | 0 | 39.6 | 39.6 | 35 | 14.8748 | -0.015168 | 14.8596 | 4.6 | 0 | 10.2596 | 10.2596 | 172.5417 | 2.9712 | 0.69551 | 9.5641 | - | - | 0 | 0 | 65000 | 75.2471 | 0 | 4.4743 | 0 | 5.7853 | -5.7853 | 29.2147 | -5.7853 | 10.3853 | 10.3853 | 4.4743 | 0 | 0 | 4.4743 | 75.2471 | 65000 | 0 | N | 0 | 0
2017-07-23 01:00 | 1 | 38.1 | 38.1 | 35 | 15.0984 | -0.015168 | 15.0832 | 3.1 | 0 | 11.9832 | 11.9832 | 201.5284 | 3.4704 | 0.81236 | 11.1709 | - | - | 0 | 0 | 65000 | 0 | 0 | 0 | 0 | 11.9832 | -11.9832 | 23.0168 | -6.1979 | 15.0832 | 15.0832 | 0 | 0 | 0 | 0 | 0 | 65000 | 1.7764e-15 | N | 0 | 0
2017-07-23 02:00 | 2 | 38 | 38 | 35 | 15.0984 | -0.015168 | 15.0832 | 3 | 0 | 12.0832 | 12.0832 | 203.2101 | 3.4993 | 0.81914 | 11.2641 | - | - | 0 | 0 | 65000 | 0 | 0 | 0 | 0 | 12.0832 | -12.0832 | 22.9168 | -0.1 | 15.0832 | 15.0832 | 0 | 0 | 0 | 0 | 0 | 65000 | 1.7764e-15 | N | 0 | 0
2017-07-23 03:00 | 3 | 37.7 | 37.7 | 35 | 15.0984 | -0.015168 | 15.0832 | 2.7 | 0 | 12.3832 | 12.3832 | 208.2554 | 3.5862 | 0.83948 | 11.5438 | - | - | 0 | 0 | 65000 | 0 | 0 | 0 | 0 | 12.3832 | -12.3832 | 22.6168 | -0.3 | 15.0832 | 15.0832 | 0 | 0 | 0 | 0 | 0 | 65000 | 1.7764e-15 | N | 0 | 0
2017-07-23 04:00 | 4 | 35.5 | 35.5 | 35 | 15.0984 | -0.015168 | 15.0832 | 0.5 | 0 | 14.5832 | 14.5832 | 245.254 | 4.2233 | 0.98862 | 13.5946 | - | - | 0 | 0 | 65000 | 0 | 0 | 0 | 0 | 14.5832 | -14.5832 | 20.4168 | -2.2 | 15.0832 | 15.0832 | 0 | 0 | 0 | 0 | 0 | 65000 | 1.7764e-15 | N | 0 | 0
2017-07-23 05:00 | 5 | 35.4 | 35.4 | 35 | 15.0984 | -0.015168 | 15.0832 | 0.4 | 0 | 14.6832 | 14.6832 | 246.9357 | 4.2523 | 0.9954 | 13.6878 | - | - | 0 | 0 | 65000 | 0 | 0 | 0 | 0 | 14.6832 | -14.6832 | 20.3168 | -0.1 | 15.0832 | 15.0832 | 0 | 0 | 0 | 0 | 0 | 65000 | 1.7764e-15 | N | 0 | 0
2017-07-23 06:00 | 6 | 38.1 | 38.1 | 35 | 15.0984 | 0.95184 | 16.0502 | 3.1 | 0 | 12.9502 | 12.9502 | 217.7911 | 3.7504 | 0.87791 | 12.0723 | - | - | 0 | 0 | 65000 | 0 | 0 | 0 | 0 | 12.9502 | -12.9502 | 22.0498 | 1.733 | 16.0502 | 16.0502 | 0 | 0 | 0 | 0 | 0 | 65000 | 0 | N | 0 | 0
2017-07-23 07:00 | 7 | 39.1 | 39.1 | 35 | 15.0984 | 8.6447 | 23.7431 | 4.1 | 0 | 19.6431 | 19.6431 | 330.3491 | 5.6887 | 1.3316 | 18.3115 | - | - | 0 | 0 | 65000 | 0 | 0 | 0 | 0 | 19.6431 | -19.6431 | 15.3569 | -6.6929 | 23.7431 | 23.7431 | 0 | 0 | 0 | 0 | 0 | 65000 | 0 | Y | 0 | 0
2017-07-23 08:00 | 8 | 43.3 | 43.3 | 35 | 14.6724 | 20.5822 | 35.2546 | 8.3 | 0 | 26.9546 | 21.4544 | 360.8105 | 6.2132 | 1.4544 | 20 | - | - | 0 | 0 | 65000 | 0 | 0 | 0 | 0 | 26.9546 | -26.9546 | 10 | -5.3569 | 33.3 | 33.3 | 1.9546 | 0 | 0 | 0 | 0 | 65000 | 1.9546 | Y | 1.9546 | 0
2017-07-23 09:00 | 9 | 45.8 | 45.8 | 35 | 14.1017 | 31.0005 | 45.1022 | 10.8 | 0 | 34.3022 | 21.4544 | 360.8105 | 6.2132 | 1.4544 | 20 | - | - | 0 | 0 | 65000 | 0 | 0 | 0 | 0 | 34.3022 | -34.3022 | 10 | 0 | 35.8 | 35.8 | 9.3022 | 0 | 0 | 0 | 0 | 65000 | 9.3022 | Y | 9.3022 | 0
2017-07-23 10:00 | 10 | 48 | 48 | 35 | 15.0984 | 36.1419 | 51.2403 | 13 | 0 | 38.2403 | 21.4544 | 360.8105 | 6.2132 | 1.4544 | 20 | - | - | 0 | 0 | 65000 | 0 | 0 | 0 | 0 | 38.2403 | -38.2403 | 10 | 0 | 38 | 38 | 13.2403 | 0 | 0 | 0 | 0 | 65000 | 13.2403 | Y | 13.2403 | 0
2017-07-23 11:00 | 11 | 48.8 | 48.8 | 35 | 15.0558 | 41.7996 | 56.8554 | 13.8 | 0 | 43.0554 | 21.4544 | 360.8105 | 6.2132 | 1.4544 | 20 | - | - | 0 | 0 | 65000 | 0 | 0 | 0 | 0 | 43.0554 | -43.0554 | 10 | 0 | 38.8 | 38.8 | 18.0554 | 0 | 0 | 0 | 0 | 65000 | 18.0554 | Y | 18.0554 | 0
2017-07-23 12:00 | 12 | 49 | 49 | 35 | 15.0984 | 41.6598 | 56.7582 | 14 | 0 | 42.7582 | 21.4544 | 360.8105 | 6.2132 | 1.4544 | 20 | - | - | 0 | 0 | 65000 | 0 | 0 | 0 | 0 | 42.7582 | -42.7582 | 10 | 0 | 39 | 39 | 17.7582 | 0 | 0 | 0 | 0 | 65000 | 17.7582 | Y | 17.7582 | 0
2017-07-23 13:00 | 13 | 49.3 | 49.3 | 35 | 13.5081 | 39.326 | 52.8341 | 14.3 | 0 | 38.5341 | 21.4544 | 360.8105 | 6.2132 | 1.4544 | 20 | - | - | 0 | 0 | 65000 | 0 | 0 | 0 | 0 | 38.5341 | -38.5341 | 10 | 0 | 39.3 | 39.3 | 13.5341 | 0 | 0 | 0 | 0 | 65000 | 13.5341 | Y | 13.5341 | 0
2017-07-23 14:00 | 14 | 49.3 | 49.3 | 35 | 13.7748 | 36.1651 | 49.9399 | 14.3 | 0 | 35.6399 | 21.4544 | 360.8105 | 6.2132 | 1.4544 | 20 | - | - | 0 | 0 | 65000 | 0 | 0 | 0 | 0 | 35.6399 | -35.6399 | 10 | 0 | 39.3 | 39.3 | 10.6399 | 0 | 0 | 0 | 0 | 65000 | 10.6399 | Y | 10.6399 | 0
2017-07-23 15:00 | 15 | 49.6 | 49.6 | 35 | 13.9519 | 26.4232 | 40.3751 | 14.6 | 0 | 25.7751 | 21.4544 | 360.8105 | 6.2132 | 1.4544 | 20 | - | - | 0 | 0 | 65000 | 0 | 0 | 0 | 0 | 25.7751 | -25.7751 | 10 | 0 | 39.6 | 39.6 | 0.77508 | 0 | 0 | 0 | 0 | 65000 | 0.77508 | Y | 0.77508 | 0
2017-07-23 16:00 | 16 | 49.3 | 49.3 | 35 | 10.7803 | 18.1124 | 28.8927 | 14.3 | 0 | 14.5927 | 14.5927 | 245.4132 | 4.2261 | 0.98926 | 13.6034 | - | - | 0 | 0 | 65000 | 0 | 0 | 0 | 0 | 14.5927 | -14.5927 | 20.4073 | 10.4073 | 28.8927 | 28.8927 | 0 | 0 | 0 | 0 | 0 | 65000 | 0 | N | 0 | 0
2017-07-23 17:00 | 17 | 48.8 | 48.8 | 35 | 10.285 | 6.374 | 16.659 | 13.8 | 0 | 2.859 | 2.859 | 48.0815 | 0.82797 | 0.19382 | 2.6652 | - | - | 0 | 0 | 65000 | 0 | 0 | 0 | 0 | 2.859 | -2.859 | 32.141 | 11.7337 | 16.659 | 16.659 | 0 | 0 | 0 | 0 | 0 | 65000 | 0 | N | 0 | 0
2017-07-23 18:00 | 18 | 46.1 | 46.1 | 35 | 10.3598 | 0.53874 | 10.8985 | 11.1 | 0.20146 | 0 | 0 | 0 | 0 | 0 | 0 | - | - | 0.20146 | 10.0789 | 64989.9211 | 0 | 10.0789 | 0 | 0.20146 | 0 | 0 | 35 | 2.859 | 11.1 | 10.8985 | 0 | 0.20146 | 0.20146 | 0 | 0 | 64989.9211 | 0 | N | 0 | 0
2017-07-23 19:00 | 19 | 47.3 | 47.3 | 35 | 11.8908 | -0.015168 | 11.8756 | 12.3 | 0.42437 | 0 | 0 | 0 | 0 | 0 | 0 | - | - | 0.42437 | 21.2308 | 64968.6903 | 0 | 21.2308 | 0 | 0.42437 | 0 | 0 | 35 | 0 | 12.3 | 11.8756 | 0 | 0.42437 | 0.42437 | 0 | 0 | 64968.6903 | 0 | N | 0 | 7.1054e-14
2017-07-23 20:00 | 20 | 47.9 | 47.9 | 35 | 8.2056 | -0.015168 | 8.1904 | 12.9 | 4.7096 | 0 | 0 | 0 | 0 | 0 | 0 | - | - | 4.7096 | 235.6168 | 64733.0735 | 0 | 235.6168 | 0 | 4.7096 | 0 | 0 | 35 | 0 | 12.9 | 8.1904 | 0 | 4.7096 | 4.7096 | 0 | 0 | 64733.0735 | 0 | N | 0 | 0
2017-07-23 21:00 | 21 | 47.3 | 47.3 | 35 | 9.3282 | -0.015168 | 9.313 | 12.3 | 2.987 | 0 | 0 | 0 | 0 | 0 | 0 | - | - | 2.987 | 149.437 | 64583.6365 | 0 | 149.437 | 0 | 2.987 | 0 | 0 | 35 | 0 | 12.3 | 9.313 | 0 | 2.987 | 2.987 | 0 | 0 | 64583.6365 | 0 | N | 0 | 7.1054e-14
2017-07-23 22:00 | 22 | 44.9 | 44.9 | 35 | 10.2678 | -0.015168 | 10.2526 | 9.9 | 0 | 0.35263 | 0.35263 | 5.9304 | 0.10212 | 0.023905 | 0.32873 | - | - | 0 | 0 | 64589.5669 | 5.9304 | 0 | 0.35263 | 0 | -1.5832e-13 | 1.5832e-13 | 35 | 1.5632e-13 | 9.9 | 9.9 | 0.35263 | 0 | 0 | 0.35263 | 5.9304 | 64589.5669 | -1.9984e-15 | N | 0 | 0
2017-07-23 23:00 | 23 | 42.7 | 42.7 | 35 | 7.5354 | -0.015168 | 7.5202 | 7.7 | 0.17982 | 0 | 0 | 0 | 0 | 0 | 0 | 86.3036 | 5011.7744 | 0.17982 | 8.9961 | 64580.5707 | 0 | 8.9961 | 0 | 0.17982 | 0 | 0 | 35 | -1.5632e-13 | 7.7 | 7.5202 | 0 | 0.17982 | 0.17982 | 0 | 0 | 64580.5707 | 0 | N | 0 | 6.3949e-14
2017-07-24 | 0 | 39.7 | 39.7 | 35 | 9.7146 | -0.015168 | 9.6994 | 4.7 | 0 | 4.9994 | 4.9994 | 84.0778 | 1.4478 | 0.33892 | 4.6605 | - | - | 0 | 0 | 64664.6485 | 84.0778 | 0 | 4.9994 | 0 | 1.7764e-14 | -1.7764e-14 | 35 | 0 | 4.7 | 4.7 | 4.9994 | 0 | 0 | 4.9994 | 84.0778 | 64664.6485 | 0 | N | 0 | 0
2017-07-24 01:00 | 1 | 38.7 | 38.7 | 35 | 7.8652 | -0.015168 | 7.8501 | 3.7 | 0 | 4.1501 | 4.1501 | 69.794 | 1.2019 | 0.28134 | 3.8687 | - | - | 0 | 0 | 64734.4425 | 69.794 | 0 | 4.1501 | 0 | -6.839e-14 | 6.839e-14 | 35 | 8.5265e-14 | 3.7 | 3.7 | 4.1501 | 0 | 0 | 4.1501 | 69.794 | 64734.4425 | 0 | N | 0 | 0
2017-07-24 02:00 | 2 | 38 | 38 | 35 | 10.1514 | -0.015168 | 10.1362 | 3 | 0 | 7.1362 | 7.1362 | 120.0138 | 2.0667 | 0.48378 | 6.6525 | - | - | 0 | 0 | 64854.4563 | 120.0138 | 0 | 7.1362 | 0 | -2.0606e-13 | 2.0606e-13 | 35 | 1.35e-13 | 3 | 3 | 7.1362 | 0 | 0 | 7.1362 | 120.0138 | 64854.4563 | 0 | N | 0 | 0
2017-07-24 03:00 | 3 | 37 | 37 | 35 | 6.3246 | -0.015168 | 6.3094 | 2 | 0 | 4.3094 | 4.3094 | 72.4735 | 1.248 | 0.29214 | 4.0173 | - | - | 0 | 0 | 64926.9298 | 72.4735 | 0 | 4.3094 | 0 | 1.0036e-13 | -1.0036e-13 | 35 | -3.0553e-13 | 2 | 2 | 4.3094 | 0 | 0 | 4.3094 | 72.4735 | 64926.9298 | 0 | N | 0 | 0
2017-07-24 04:00 | 4 | 36.9 | 36.9 | 35 | 6.7422 | -0.015168 | 6.727 | 1.9 | 0 | 4.827 | 4.827 | 81.1784 | 1.3979 | 0.32723 | 4.4998 | - | - | 0 | 0 | 65000 | 73.0702 | 0 | 4.3449 | 0 | 0.48213 | -0.48213 | 34.5179 | -0.48213 | 2.3821 | 2.3821 | 4.3449 | 0 | 0 | 4.3449 | 73.0702 | 65000 | 0 | N | 0 | 0
2017-07-24 05:00 | 5 | 37.2 | 37.2 | 35 | 6.3417 | -0.015168 | 6.3265 | 2.2 | 0 | 4.1265 | 4.1265 | 69.3976 | 1.195 | 0.27974 | 3.8468 | - | - | 0 | 0 | 65000 | 0 | 0 | 0 | 0 | 4.1265 | -4.1265 | 30.8735 | -3.6444 | 6.3265 | 6.3265 | 0 | 0 | 0 | 0 | 0 | 65000 | -1.7764e-15 | N | 0 | 0
2017-07-24 06:00 | 6 | 38.1 | 38.1 | 35 | 5.781 | 1.2588 | 7.0398 | 3.1 | 0 | 3.9398 | 3.9398 | 66.2581 | 1.141 | 0.26709 | 3.6727 | - | - | 0 | 0 | 65000 | 0 | 0 | 0 | 0 | 3.9398 | -3.9398 | 31.0602 | 0.18668 | 7.0398 | 7.0398 | 0 | 0 | 0 | 0 | 0 | 65000 | 0 | N | 0 | 0
2017-07-24 07:00 | 7 | 39.6 | 39.6 | 35 | 6.7854 | 8.6186 | 15.404 | 4.6 | 0 | 10.804 | 10.804 | 181.6972 | 3.1289 | 0.73242 | 10.0716 | - | - | 0 | 0 | 65000 | 0 | 0 | 0 | 0 | 10.804 | -10.804 | 24.196 | -6.8642 | 15.404 | 15.404 | 0 | 0 | 0 | 0 | 0 | 65000 | 0 | Y | 0 | 0
2017-07-24 08:00 | 8 | 40.2 | 40.2 | 35 | 7.6405 | 10.3625 | 18.003 | 5.2 | 0 | 12.803 | 12.803 | 215.3147 | 3.7078 | 0.86793 | 11.9351 | - | - | 0 | 0 | 65000 | 0 | 0 | 0 | 0 | 12.803 | -12.803 | 22.197 | -1.999 | 18.003 | 18.003 | 0 | 0 | 0 | 0 | 0 | 65000 | 0 | Y | 0 | 0
2017-07-24 09:00 | 9 | 43.2 | 43.2 | 35 | 8.8781 | 27.8258 | 36.7039 | 8.2 | 0 | 28.5039 | 21.4544 | 360.8105 | 6.2132 | 1.4544 | 20 | - | - | 0 | 0 | 65000 | 0 | 0 | 0 | 0 | 28.5039 | -28.5039 | 10 | -12.197 | 33.2 | 33.2 | 3.5039 | 0 | 0 | 0 | 0 | 65000 | 3.5039 | Y | 3.5039 | 0
2017-07-24 10:00 | 10 | 45.2 | 45.2 | 35 | 7.9937 | 20.2693 | 28.263 | 10.2 | 0 | 18.063 | 18.063 | 303.7752 | 5.2311 | 1.2245 | 16.8385 | - | - | 0 | 0 | 65000 | 0 | 0 | 0 | 0 | 18.063 | -18.063 | 16.937 | 6.937 | 28.263 | 28.263 | 0 | 0 | 0 | 0 | 0 | 65000 | 0 | Y | 0 | 0
2017-07-24 11:00 | 11 | 46.5 | 46.5 | 35 | 10.1871 | 26.6188 | 36.8059 | 11.5 | 0 | 25.3059 | 21.4544 | 360.8105 | 6.2132 | 1.4544 | 20 | - | - | 0 | 0 | 65000 | 0 | 0 | 0 | 0 | 25.3059 | -25.3059 | 10 | -6.937 | 36.5 | 36.5 | 0.30587 | 0 | 0 | 0 | 0 | 65000 | 0.30587 | Y | 0.30587 | 0
2017-07-24 12:00 | 12 | 47.3 | 47.3 | 35 | 9.2434 | 35.3751 | 44.6185 | 12.3 | 0 | 32.3185 | 21.4544 | 360.8105 | 6.2132 | 1.4544 | 20 | - | - | 0 | 0 | 65000 | 0 | 0 | 0 | 0 | 32.3185 | -32.3185 | 10 | 0 | 37.3 | 37.3 | 7.3185 | 0 | 0 | 0 | 0 | 65000 | 7.3185 | Y | 7.3185 | 0
2017-07-24 13:00 | 13 | 47.8 | 47.8 | 35 | 9.2006 | 33.1705 | 42.3711 | 12.8 | 0 | 29.5711 | 21.4544 | 360.8105 | 6.2132 | 1.4544 | 20 | - | - | 0 | 0 | 65000 | 0 | 0 | 0 | 0 | 29.5711 | -29.5711 | 10 | 0 | 37.8 | 37.8 | 4.5711 | 0 | 0 | 0 | 0 | 65000 | 4.5711 | Y | 4.5711 | 0
2017-07-24 14:00 | 14 | 47.8 | 47.8 | 35 | 8.5312 | 30.5472 | 39.0784 | 12.8 | 0 | 26.2784 | 21.4544 | 360.8105 | 6.2132 | 1.4544 | 20 | - | - | 0 | 0 | 65000 | 0 | 0 | 0 | 0 | 26.2784 | -26.2784 | 10 | 0 | 37.8 | 37.8 | 1.2784 | 0 | 0 | 0 | 0 | 65000 | 1.2784 | Y | 1.2784 | 0
2017-07-24 15:00 | 15 | 50 | 50 | 35 | 7.5225 | 25.8752 | 33.3976 | 15 | 0 | 18.3976 | 18.3976 | 309.4031 | 5.328 | 1.2472 | 17.1504 | - | - | 0 | 0 | 65000 | 0 | 0 | 0 | 0 | 18.3976 | -18.3976 | 16.6024 | 6.6024 | 33.3976 | 33.3976 | 0 | 0 | 0 | 0 | 0 | 65000 | 0 | Y | 0 | 0
2017-07-24 16:00 | 16 | 50 | 50 | 35 | 5.5473 | 14.0721 | 19.6193 | 15 | 0 | 4.6193 | 4.6193 | 77.6859 | 1.3378 | 0.31315 | 4.3062 | - | - | 0 | 0 | 65000 | 0 | 0 | 0 | 0 | 4.6193 | -4.6193 | 30.3807 | 13.7783 | 19.6193 | 19.6193 | 0 | 0 | 0 | 0 | 0 | 65000 | 0 | N | 0 | 0
2017-07-24 17:00 | 17 | 50.2 | 50.2 | 35 | 5.111 | 6.5383 | 11.6493 | 15.2 | 3.5507 | 0 | 0 | 0 | 0 | 0 | 0 | - | - | 3.5507 | 177.6387 | 64822.3613 | 0 | 177.6387 | 0 | 3.5507 | 0 | 0 | 35 | 4.6193 | 15.2 | 11.6493 | 0 | 3.5507 | 3.5507 | 0 | 0 | 64822.3613 | 0 | N | 0 | 0
2017-07-24 18:00 | 18 | 49.3 | 49.3 | 35 | 5.5988 | 0.67766 | 6.2765 | 14.3 | 8.0235 | 0 | 0 | 0 | 0 | 0 | 0 | - | - | 8.0235 | 401.4086 | 64420.9527 | 0 | 401.4086 | 0 | 8.0235 | 0 | 0 | 35 | 0 | 14.3 | 6.2765 | 0 | 8.0235 | 8.0235 | 0 | 0 | 64420.9527 | 0 | N | 0 | 0
2017-07-24 19:00 | 19 | 46.9 | 46.9 | 35 | 5.0945 | -0.015168 | 5.0794 | 11.9 | 6.8206 | 0 | 0 | 0 | 0 | 0 | 0 | - | - | 6.8206 | 341.2314 | 64079.7213 | 0 | 341.2314 | 0 | 6.8206 | 0 | 0 | 35 | 0 | 11.9 | 5.0794 | 0 | 6.8206 | 6.8206 | 0 | 0 | 64079.7213 | 0 | N | 0 | 0
2017-07-24 20:00 | 20 | 48 | 48 | 35 | 4.7041 | -0.015168 | 4.6889 | 13 | 8.3111 | 0 | 0 | 0 | 0 | 0 | 0 | - | - | 8.3111 | 415.7969 | 63663.9243 | 0 | 415.7969 | 0 | 8.3111 | 0 | 0 | 35 | 0 | 13 | 4.6889 | 0 | 8.3111 | 8.3111 | 0 | 0 | 63663.9243 | 0 | N | 0 | 6.3949e-14
2017-07-24 21:00 | 21 | 48 | 48 | 35 | 6.1371 | -0.015168 | 6.1219 | 13 | 6.8781 | 0 | 0 | 0 | 0 | 0 | 0 | - | - | 6.8781 | 344.1051 | 63319.8192 | 0 | 344.1051 | 0 | 6.8781 | 0 | 0 | 35 | 0 | 13 | 6.1219 | 0 | 6.8781 | 6.8781 | 0 | 0 | 63319.8192 | 0 | N | 0 | 0
2017-07-24 22:00 | 22 | 44.9 | 44.9 | 35 | 6.0539 | -0.015168 | 6.0388 | 9.9 | 3.8612 | 0 | 0 | 0 | 0 | 0 | 0 | - | - | 3.8612 | 193.1741 | 63126.6452 | 0 | 193.1741 | 0 | 3.8612 | 0 | 0 | 35 | 0 | 9.9 | 6.0388 | 0 | 3.8612 | 3.8612 | 0 | 0 | 63126.6452 | 0 | N | 0 | 5.6843e-14
2017-07-24 23:00 | 23 | 42.4 | 42.4 | 35 | 11.492 | -0.015168 | 11.4768 | 7.4 | 0 | 4.0768 | 4.0768 | 68.5623 | 1.1807 | 0.27637 | 3.8005 | 60.6784 | 3523.6838 | 0 | 0 | 63195.2074 | 68.5623 | 0 | 4.0768 | 0 | 7.7272e-14 | -7.7272e-14 | 35 | -7.816e-14 | 7.4 | 7.4 | 4.0768 | 0 | 0 | 4.0768 | 68.5623 | 63195.2074 | 0 | N | 0 | 0
2017-07-25 | 0 | 41.6 | 41.6 | 35 | 10.1917 | -0.015168 | 10.1765 | 6.6 | 0 | 3.5765 | 3.5765 | 60.1484 | 1.0358 | 0.24246 | 3.3341 | - | - | 0 | 0 | 63255.3559 | 60.1484 | 0 | 3.5765 | 0 | -1.2168e-13 | 1.2168e-13 | 35 | 1.9895e-13 | 6.6 | 6.6 | 3.5765 | 0 | 0 | 3.5765 | 60.1484 | 63255.3559 | 0 | N | 0 | 0
2017-07-25 01:00 | 1 | 38.9 | 38.9 | 35 | 8.4386 | -0.015168 | 8.4234 | 3.9 | 0 | 4.5234 | 4.5234 | 76.0723 | 1.31 | 0.30665 | 4.2167 | - | - | 0 | 0 | 63331.4282 | 76.0723 | 0 | 4.5234 | 0 | -1.9806e-13 | 1.9806e-13 | 35 | 7.816e-14 | 3.9 | 3.9 | 4.5234 | 0 | 0 | 4.5234 | 76.0723 | 63331.4282 | 0 | N | 0 | 0
2017-07-25 02:00 | 2 | 38.5 | 38.5 | 35 | 10.7684 | -0.015168 | 10.7532 | 3.5 | 0 | 7.2532 | 7.2532 | 121.9815 | 2.1005 | 0.49171 | 6.7615 | - | - | 0 | 0 | 63453.4096 | 121.9815 | 0 | 7.2532 | 0 | 1.5987e-14 | -1.5987e-14 | 35 | -2.1316e-13 | 3.5 | 3.5 | 7.2532 | 0 | 0 | 7.2532 | 121.9815 | 63453.4096 | 0 | N | 0 | 0
2017-07-25 03:00 | 3 | 37.6 | 37.6 | 35 | 10.723 | -0.015168 | 10.7078 | 2.6 | 0 | 8.1078 | 8.1078 | 136.3537 | 2.348 | 0.54964 | 7.5582 | - | - | 0 | 0 | 63589.7633 | 136.3537 | 0 | 8.1078 | 0 | 8.5265e-14 | -8.5265e-14 | 35 | -7.1054e-14 | 2.6 | 2.6 | 8.1078 | 0 | 0 | 8.1078 | 136.3537 | 63589.7633 | 0 | N | 0 | 0
2017-07-25 04:00 | 4 | 36.4 | 36.4 | 35 | 11.6585 | -0.015168 | 11.6433 | 1.4 | 0 | 10.2433 | 10.2433 | 172.2676 | 2.9665 | 0.69441 | 9.5489 | - | - | 0 | 0 | 63762.0309 | 172.2676 | 0 | 10.2433 | 0 | 0 | 0 | 35 | 8.5265e-14 | 1.4 | 1.4 | 10.2433 | 0 | 0 | 10.2433 | 172.2676 | 63762.0309 | 0 | N | 0 | 0
2017-07-25 05:00 | 5 | 36.5 | 36.5 | 35 | 12.132 | -0.015168 | 12.1168 | 1.5 | 0 | 10.6168 | 10.6168 | 178.5489 | 3.0746 | 0.71973 | 9.8971 | - | - | 0 | 0 | 63940.5798 | 178.5489 | 0 | 10.6168 | 0 | -3.1974e-14 | 3.1974e-14 | 35 | 0 | 1.5 | 1.5 | 10.6168 | 0 | 0 | 10.6168 | 178.5489 | 63940.5798 | 0 | N | 0 | 0
2017-07-25 06:00 | 6 | 38.6 | 38.6 | 35 | 8.8611 | 0.99564 | 9.8567 | 3.6 | 0 | 6.2567 | 6.2567 | 105.2225 | 1.8119 | 0.42415 | 5.8326 | - | - | 0 | 0 | 64045.8023 | 105.2225 | 0 | 6.2567 | 0 | 0 | 0 | 35 | 0 | 3.6 | 3.6 | 6.2567 | 0 | 0 | 6.2567 | 105.2225 | 64045.8023 | 0 | N | 0 | 0
2017-07-25 07:00 | 7 | 41.4 | 41.4 | 35 | 10.1683 | 7.4745 | 17.6428 | 6.4 | 0 | 11.2428 | 11.2428 | 189.0761 | 3.2559 | 0.76217 | 10.4806 | - | - | 0 | 0 | 64234.8784 | 189.0761 | 0 | 11.2428 | 0 | 2.0961e-13 | -2.0961e-13 | 35 | -2.1316e-13 | 6.4 | 6.4 | 11.2428 | 0 | 0 | 11.2428 | 189.0761 | 64234.8784 | 0 | Y | 0 | 0
2017-07-25 08:00 | 8 | 42.6 | 42.6 | 35 | 8.741 | 13.7049 | 22.446 | 7.6 | 0 | 14.846 | 14.846 | 249.6724 | 4.2994 | 1.0064 | 13.8395 | - | - | 0 | 0 | 64484.5508 | 249.6724 | 0 | 14.846 | 0 | 1.7053e-13 | -1.7053e-13 | 35 | 0 | 7.6 | 7.6 | 14.846 | 0 | 0 | 14.846 | 249.6724 | 64484.5508 | 0 | Y | 0 | 0
2017-07-25 09:00 | 9 | 44.7 | 44.7 | 35 | 7.8742 | 23.1634 | 31.0376 | 9.7 | 0 | 21.3376 | 21.3376 | 358.8458 | 6.1794 | 1.4465 | 19.8911 | - | - | 0 | 0 | 64843.3965 | 358.8458 | 0 | 21.3376 | 0 | 7.816e-14 | -7.816e-14 | 35 | 9.2371e-14 | 9.7 | 9.7 | 21.3376 | 0 | 0 | 21.3376 | 358.8458 | 64843.3965 | 0 | Y | 0 | 0
2017-07-25 10:00 | 10 | 46.5 | 46.5 | 35 | 8.4125 | 11.6913 | 20.1039 | 11.5 | 0 | 8.6039 | 8.6039 | 144.6957 | 2.4917 | 0.58327 | 8.0206 | - | - | 0 | 0 | 64988.0922 | 144.6957 | 0 | 8.6039 | 0 | 1.0303e-13 | -1.0303e-13 | 35 | 0 | 11.5 | 11.5 | 8.6039 | 0 | 0 | 8.6039 | 144.6957 | 64988.0922 | 0 | Y | 0 | 0
2017-07-25 11:00 | 11 | 46.9 | 46.9 | 35 | 7.1029 | 29.2562 | 36.3591 | 11.9 | 0 | 24.4591 | 21.4544 | 360.8105 | 6.2132 | 1.4544 | 20 | - | - | 0 | 0 | 65000 | 11.9078 | 0 | 0.70806 | 0 | 23.7511 | -23.7511 | 11.2489 | -23.7511 | 35.6511 | 35.6511 | 0.70806 | 0 | 0 | 0.70806 | 11.9078 | 65000 | -1.6653e-15 | Y | -1.6653e-15 | 0
2017-07-25 12:00 | 12 | 48.6 | 48.6 | 35 | 5.7576 | 26.5614 | 32.319 | 13.6 | 0 | 18.719 | 18.719 | 314.8077 | 5.421 | 1.269 | 17.45 | - | - | 0 | 0 | 65000 | 0 | 0 | 0 | 0 | 18.719 | -18.719 | 16.281 | 5.032 | 32.319 | 32.319 | 0 | 0 | 0 | 0 | 0 | 65000 | 0 | Y | 0 | 0
2017-07-25 13:00 | 13 | 48 | 48 | 35 | 6.1875 | 31.9262 | 38.1137 | 13 | 0 | 25.1137 | 21.4544 | 360.8105 | 6.2132 | 1.4544 | 20 | - | - | 0 | 0 | 65000 | 0 | 0 | 0 | 0 | 25.1137 | -25.1137 | 10 | -6.281 | 38 | 38 | 0.11371 | 0 | 0 | 0 | 0 | 65000 | 0.11371 | Y | 0.11371 | 0
2017-07-25 14:00 | 14 | 48.3 | 48.3 | 35 | 5.8817 | 30.4088 | 36.2905 | 13.3 | 0 | 22.9905 | 21.4544 | 360.8105 | 6.2132 | 1.4544 | 20 | - | - | 0 | 0 | 65000 | 0 | 0 | 0 | 0 | 22.9905 | -22.9905 | 12.0095 | 2.0095 | 36.2905 | 36.2905 | 0 | 0 | 0 | 0 | 0 | 65000 | 0 | Y | 0 | 0
2017-07-25 15:00 | 15 | 48.1 | 48.1 | 35 | 5.0114 | 23.3637 | 28.3751 | 13.1 | 0 | 15.2751 | 15.2751 | 256.8893 | 4.4237 | 1.0355 | 14.2396 | - | - | 0 | 0 | 65000 | 0 | 0 | 0 | 0 | 15.2751 | -15.2751 | 19.7249 | 7.7154 | 28.3751 | 28.3751 | 0 | 0 | 0 | 0 | 0 | 65000 | 0 | Y | 0 | 0
2017-07-25 16:00 | 16 | 49.3 | 49.3 | 35 | 4.6746 | 16.4935 | 21.168 | 14.3 | 0 | 6.868 | 6.868 | 115.5035 | 1.989 | 0.46559 | 6.4024 | - | - | 0 | 0 | 65000 | 0 | 0 | 0 | 0 | 6.868 | -6.868 | 28.132 | 8.407 | 21.168 | 21.168 | 0 | 0 | 0 | 0 | 0 | 65000 | 0 | N | 0 | 0
2017-07-25 17:00 | 17 | 50.1 | 50.1 | 35 | 5.6543 | 6.5706 | 12.2249 | 15.1 | 2.8751 | 0 | 0 | 0 | 0 | 0 | 0 | - | - | 2.8751 | 143.8374 | 64856.1626 | 0 | 143.8374 | 0 | 2.8751 | 0 | 0 | 35 | 6.868 | 15.1 | 12.2249 | 0 | 2.8751 | 2.8751 | 0 | 0 | 64856.1626 | 0 | N | 0 | 0
2017-07-25 18:00 | 18 | 48.9 | 48.9 | 35 | 6.2001 | 0.66903 | 6.8691 | 13.9 | 7.0309 | 0 | 0 | 0 | 0 | 0 | 0 | - | - | 7.0309 | 351.7509 | 64504.4117 | 0 | 351.7509 | 0 | 7.0309 | 0 | 0 | 35 | 0 | 13.9 | 6.8691 | 0 | 7.0309 | 7.0309 | 0 | 0 | 64504.4117 | 0 | N | 0 | 0
2017-07-25 19:00 | 19 | 48 | 48 | 35 | 7.4467 | -0.015168 | 7.4316 | 13 | 5.5684 | 0 | 0 | 0 | 0 | 0 | 0 | - | - | 5.5684 | 278.5844 | 64225.8273 | 0 | 278.5844 | 0 | 5.5684 | 0 | 0 | 35 | 0 | 13 | 7.4316 | 0 | 5.5684 | 5.5684 | 0 | 0 | 64225.8273 | 0 | N | 0 | 0
2017-07-25 20:00 | 20 | 48.9 | 48.9 | 35 | 7.5444 | -0.015168 | 7.5292 | 13.9 | 6.3708 | 0 | 0 | 0 | 0 | 0 | 0 | - | - | 6.3708 | 318.7248 | 63907.1025 | 0 | 318.7248 | 0 | 6.3708 | 0 | 0 | 35 | 0 | 13.9 | 7.5292 | 0 | 6.3708 | 6.3708 | 0 | 0 | 63907.1025 | 0 | N | 0 | 0
2017-07-25 21:00 | 21 | 47.9 | 47.9 | 35 | 8.1365 | -0.015168 | 8.1213 | 12.9 | 4.7787 | 0 | 0 | 0 | 0 | 0 | 0 | - | - | 4.7787 | 239.0743 | 63668.0282 | 0 | 239.0743 | 0 | 4.7787 | 0 | 0 | 35 | 0 | 12.9 | 8.1213 | 0 | 4.7787 | 4.7787 | 0 | 0 | 63668.0282 | 0 | N | 0 | 0
2017-07-25 22:00 | 22 | 45.1 | 45.1 | 35 | 8.7023 | -0.015168 | 8.6871 | 10.1 | 1.4129 | 0 | 0 | 0 | 0 | 0 | 0 | - | - | 1.4129 | 70.6856 | 63597.3426 | 0 | 70.6856 | 0 | 1.4129 | 0 | 0 | 35 | 0 | 10.1 | 8.6871 | 0 | 1.4129 | 1.4129 | 0 | 0 | 63597.3426 | 0 | N | 0 | 0
2017-07-25 23:00 | 23 | 43.3 | 43.3 | 35 | 7.9064 | -0.015168 | 7.8913 | 8.3 | 0.40875 | 0 | 0 | 0 | 0 | 0 | 0 | 61.3472 | 3562.5167 | 0.40875 | 20.4493 | 63576.8933 | 0 | 20.4493 | 0 | 0.40875 | 0 | 0 | 35 | 0 | 8.3 | 7.8913 | 0 | 0.40875 | 0.40875 | 0 | 0 | 63576.8933 | 0 | N | 0 | -5.6843e-14
2017-07-26 | 0 | 42 | 42 | 35 | 8.5954 | -0.015168 | 8.5802 | 7 | 0 | 1.5802 | 1.5802 | 26.5749 | 0.45762 | 0.10712 | 1.4731 | - | - | 0 | 0 | 63603.4682 | 26.5749 | 0 | 1.5802 | 0 | 1.2212e-14 | -1.2212e-14 | 35 | 0 | 7 | 7 | 1.5802 | 0 | 0 | 1.5802 | 26.5749 | 63603.4682 | -1.9984e-15 | N | 0 | 0
2017-07-26 01:00 | 1 | 39.3 | 39.3 | 35 | 8.3286 | -0.015168 | 8.3135 | 4.3 | 0 | 4.0135 | 4.0135 | 67.4965 | 1.1623 | 0.27208 | 3.7414 | - | - | 0 | 0 | 63670.9647 | 67.4965 | 0 | 4.0135 | 0 | 1.9451e-13 | -1.9451e-13 | 35 | -1.7764e-13 | 4.3 | 4.3 | 4.0135 | 0 | 0 | 4.0135 | 67.4965 | 63670.9647 | 0 | N | 0 | 0
2017-07-26 02:00 | 2 | 37.2 | 37.2 | 35 | 4.8517 | -0.015168 | 4.8365 | 2.2 | 0 | 2.6365 | 2.6365 | 44.3395 | 0.76353 | 0.17873 | 2.4578 | - | - | 0 | 0 | 63715.3042 | 44.3395 | 0 | 2.6365 | 0 | -1.4255e-13 | 1.4255e-13 | 35 | 3.3396e-13 | 2.2 | 2.2 | 2.6365 | 0 | 0 | 2.6365 | 44.3395 | 63715.3042 | 0 | N | 0 | 0
2017-07-26 03:00 | 3 | 35 | 35 | 35 | 2.9249 | -0.015168 | 2.9098 | 0 | 0 | 2.9098 | 2.9098 | 48.9349 | 0.84267 | 0.19726 | 2.7125 | - | - | 0 | 0 | 63764.2391 | 48.9349 | 0 | 2.9098 | 0 | 1.2879e-14 | -1.2879e-14 | 35 | -1.5632e-13 | 0 | 0 | 2.9098 | 0 | 0 | 2.9098 | 48.9349 | 63764.2391 | 1.2879e-14 | N | 0 | 0
2017-07-26 04:00 | 4 | 35.4 | 35.4 | 35 | 1.5896 | -0.015168 | 1.5744 | 0.4 | 0 | 1.1744 | 1.1744 | 19.7507 | 0.34011 | 0.079615 | 1.0948 | - | - | 0 | 0 | 63783.9898 | 19.7507 | 0 | 1.1744 | 0 | 1.8008e-13 | -1.8008e-13 | 35 | -1.6342e-13 | 0.4 | 0.4 | 1.1744 | 0 | 0 | 1.1744 | 19.7507 | 63783.9898 | 2.4425e-15 | N | 0 | 0
2017-07-26 05:00 | 5 | 35.4 | 35.4 | 35 | 2.0692 | -0.015168 | 2.054 | 0.4 | 0 | 1.654 | 1.654 | 27.8162 | 0.479 | 0.11213 | 1.5419 | - | - | 0 | 0 | 63811.806 | 27.8162 | 0 | 1.654 | 0 | -3.1752e-14 | 3.1752e-14 | 35 | 2.0606e-13 | 0.4 | 0.4 | 1.654 | 0 | 0 | 1.654 | 27.8162 | 63811.806 | -3.3307e-15 | N | 0 | 0
2017-07-26 06:00 | 6 | 35.5 | 35.5 | 35 | 1.8945 | 1.0571 | 2.9516 | 0.5 | 0 | 2.4516 | 2.4516 | 41.2304 | 0.70999 | 0.1662 | 2.2854 | - | - | 0 | 0 | 63853.0364 | 41.2304 | 0 | 2.4516 | 0 | -1.2701e-13 | 1.2701e-13 | 35 | 9.9476e-14 | 0.5 | 0.5 | 2.4516 | 0 | 0 | 2.4516 | 41.2304 | 63853.0364 | 0 | N | 0 | 0
2017-07-26 07:00 | 7 | 37.2 | 37.2 | 35 | 1.8401 | 8.8702 | 10.7103 | 2.2 | 0 | 8.5103 | 8.5103 | 143.1223 | 2.4646 | 0.57693 | 7.9334 | - | - | 0 | 0 | 63996.1587 | 143.1223 | 0 | 8.5103 | 0 | -3.908e-14 | 3.908e-14 | 35 | -8.5265e-14 | 2.2 | 2.2 | 8.5103 | 0 | 0 | 8.5103 | 143.1223 | 63996.1587 | 0 | Y | 0 | 0
2017-07-26 08:00 | 8 | 39.5 | 39.5 | 35 | 2.0108 | 20.6512 | 22.662 | 4.5 | 0 | 18.162 | 18.162 | 305.4402 | 5.2597 | 1.2312 | 16.9308 | - | - | 0 | 0 | 64301.5989 | 305.4402 | 0 | 18.162 | 0 | -7.1054e-14 | 7.1054e-14 | 35 | 0 | 4.5 | 4.5 | 18.162 | 0 | 0 | 18.162 | 305.4402 | 64301.5989 | 0 | Y | 0 | 0
2017-07-26 09:00 | 9 | 42.4 | 42.4 | 35 | 2.7937 | 31.1664 | 33.9601 | 7.4 | 0 | 26.5601 | 21.4544 | 360.8105 | 6.2132 | 1.4544 | 20 | - | - | 0 | 0 | 64662.4094 | 360.8105 | 0 | 21.4544 | 0 | 5.1057 | -5.1057 | 29.8943 | -5.1057 | 12.5057 | 12.5057 | 21.4544 | 0 | 0 | 21.4544 | 360.8105 | 64662.4094 | 0 | Y | 0 | 0
2017-07-26 10:00 | 10 | 43.1 | 43.1 | 35 | 3.4214 | 38.7402 | 42.1616 | 8.1 | 0 | 34.0616 | 21.4544 | 360.8105 | 6.2132 | 1.4544 | 20 | - | - | 0 | 0 | 65000 | 337.5906 | 0 | 20.0737 | 0 | 13.9878 | -13.9878 | 21.0122 | -8.8821 | 22.0878 | 22.0878 | 20.0737 | 0 | 0 | 20.0737 | 337.5906 | 65000 | 0 | Y | 0 | 0
2017-07-26 11:00 | 11 | 45.7 | 45.7 | 35 | 3.9081 | 42.7832 | 46.6913 | 10.7 | 0 | 35.9913 | 21.4544 | 360.8105 | 6.2132 | 1.4544 | 20 | - | - | 0 | 0 | 65000 | 0 | 0 | 0 | 0 | 35.9913 | -35.9913 | 10 | -11.0122 | 35.7 | 35.7 | 10.9913 | 0 | 0 | 0 | 0 | 65000 | 10.9913 | Y | 10.9913 | 0
2017-07-26 12:00 | 12 | 45.5 | 45.5 | 35 | 6.8995 | 43.8173 | 50.7168 | 10.5 | 0 | 40.2168 | 21.4544 | 360.8105 | 6.2132 | 1.4544 | 20 | - | - | 0 | 0 | 65000 | 0 | 0 | 0 | 0 | 40.2168 | -40.2168 | 10 | 0 | 35.5 | 35.5 | 15.2168 | 0 | 0 | 0 | 0 | 65000 | 15.2168 | Y | 15.2168 | 0
2017-07-26 13:00 | 13 | 45.1 | 45.1 | 35 | 7.2679 | 36.3244 | 43.5923 | 10.1 | 0 | 33.4923 | 21.4544 | 360.8105 | 6.2132 | 1.4544 | 20 | - | - | 0 | 0 | 65000 | 0 | 0 | 0 | 0 | 33.4923 | -33.4923 | 10 | 0 | 35.1 | 35.1 | 8.4923 | 0 | 0 | 0 | 0 | 65000 | 8.4923 | Y | 8.4923 | 0
2017-07-26 14:00 | 14 | 45.3 | 45.3 | 35 | 9.5235 | 37.2227 | 46.7462 | 10.3 | 0 | 36.4462 | 21.4544 | 360.8105 | 6.2132 | 1.4544 | 20 | - | - | 0 | 0 | 65000 | 0 | 0 | 0 | 0 | 36.4462 | -36.4462 | 10 | 0 | 35.3 | 35.3 | 11.4462 | 0 | 0 | 0 | 0 | 65000 | 11.4462 | Y | 11.4462 | 0
2017-07-26 15:00 | 15 | 45.5 | 45.5 | 35 | 9.8127 | 22.592 | 32.4047 | 10.5 | 0 | 21.9047 | 21.4544 | 360.8105 | 6.2132 | 1.4544 | 20 | - | - | 0 | 0 | 65000 | 0 | 0 | 0 | 0 | 21.9047 | -21.9047 | 13.0953 | 3.0953 | 32.4047 | 32.4047 | 0 | 0 | 0 | 0 | 0 | 65000 | 0 | Y | 0 | 0
2017-07-26 16:00 | 16 | 46.6 | 46.6 | 35 | 6.5447 | 15.9216 | 22.4664 | 11.6 | 0 | 10.8664 | 10.8664 | 182.7453 | 3.1469 | 0.73665 | 10.1297 | - | - | 0 | 0 | 65000 | 0 | 0 | 0 | 0 | 10.8664 | -10.8664 | 24.1336 | 11.0383 | 22.4664 | 22.4664 | 0 | 0 | 0 | 0 | 0 | 65000 | 0 | N | 0 | 0
2017-07-26 17:00 | 17 | 46.3 | 46.3 | 35 | 4.7956 | 7.0412 | 11.8367 | 11.3 | 0 | 0.53673 | 0.53673 | 9.0264 | 0.15544 | 0.036386 | 0.50034 | - | - | 0 | 0 | 65000 | 0 | 0 | 0 | 0 | 0.53673 | -0.53673 | 34.4633 | 10.3296 | 11.8367 | 11.8367 | 0 | 0 | 0 | 0 | 0 | 65000 | 0 | N | 0 | 0
2017-07-26 18:00 | 18 | 46.9 | 46.9 | 35 | 5.7657 | 0.54935 | 6.3151 | 11.9 | 5.5849 | 0 | 0 | 0 | 0 | 0 | 0 | - | - | 5.5849 | 279.4088 | 64720.5912 | 0 | 279.4088 | 0 | 5.5849 | 0 | 0 | 35 | 0.53673 | 11.9 | 6.3151 | 0 | 5.5849 | 5.5849 | 0 | 0 | 64720.5912 | 0 | N | 0 | -6.3949e-14
2017-07-26 19:00 | 19 | 47.3 | 47.3 | 35 | 6.4976 | -0.015168 | 6.4824 | 12.3 | 5.8176 | 0 | 0 | 0 | 0 | 0 | 0 | - | - | 5.8176 | 291.0477 | 64429.5435 | 0 | 291.0477 | 0 | 5.8176 | 0 | 0 | 35 | 0 | 12.3 | 6.4824 | 0 | 5.8176 | 5.8176 | 0 | 0 | 64429.5435 | 0 | N | 0 | 0
2017-07-26 20:00 | 20 | 47.9 | 47.9 | 35 | 4.8991 | -0.015168 | 4.8839 | 12.9 | 8.0161 | 0 | 0 | 0 | 0 | 0 | 0 | - | - | 8.0161 | 401.0383 | 64028.5052 | 0 | 401.0383 | 0 | 8.0161 | 0 | 0 | 35 | 0 | 12.9 | 4.8839 | 0 | 8.0161 | 8.0161 | 0 | 0 | 64028.5052 | 0 | N | 0 | 0
2017-07-26 21:00 | 21 | 46.4 | 46.4 | 35 | 5.7576 | -0.015168 | 5.7425 | 11.4 | 5.6575 | 0 | 0 | 0 | 0 | 0 | 0 | - | - | 5.6575 | 283.0425 | 63745.4627 | 0 | 283.0425 | 0 | 5.6575 | 0 | 0 | 35 | 0 | 11.4 | 5.7425 | 0 | 5.6575 | 5.6575 | 0 | 0 | 63745.4627 | 0 | N | 0 | 0
2017-07-26 22:00 | 22 | 45.6 | 45.6 | 35 | 4.1706 | -0.015168 | 4.1554 | 10.6 | 6.4446 | 0 | 0 | 0 | 0 | 0 | 0 | - | - | 6.4446 | 322.419 | 63423.0438 | 0 | 322.419 | 0 | 6.4446 | 0 | 0 | 35 | 0 | 10.6 | 4.1554 | 0 | 6.4446 | 6.4446 | 0 | 0 | 63423.0438 | 0 | N | 0 | -5.6843e-14
2017-07-26 23:00 | 23 | 41.9 | 41.9 | 35 | 4.7621 | -0.015168 | 4.747 | 6.9 | 2.153 | 0 | 0 | 0 | 0 | 0 | 0 | 59.2744 | 3442.1507 | 2.153 | 107.7147 | 63315.3291 | 0 | 107.7147 | 0 | 2.153 | 0 | 0 | 35 | 0 | 6.9 | 4.747 | 0 | 2.153 | 2.153 | 0 | 0 | 63315.3291 | 0 | N | 0 | 0
2017-07-27 | 0 | 39 | 39 | 35 | 8.3925 | -0.015168 | 8.3774 | 4 | 0 | 4.3774 | 4.3774 | 73.6163 | 1.2677 | 0.29675 | 4.0806 | - | - | 0 | 0 | 63388.9453 | 73.6163 | 0 | 4.3774 | 0 | 1.7586e-13 | -1.7586e-13 | 35 | -1.7764e-13 | 4 | 4 | 4.3774 | 0 | 0 | 4.3774 | 73.6163 | 63388.9453 | 0 | N | 0 | 0
2017-07-27 01:00 | 1 | 38.9 | 38.9 | 35 | 5.5275 | -0.015168 | 5.5124 | 3.9 | 0 | 1.6124 | 1.6124 | 27.1161 | 0.46694 | 0.1093 | 1.5031 | - | - | 0 | 0 | 63416.0614 | 27.1161 | 0 | 1.6124 | 0 | 1.1724e-13 | -1.1724e-13 | 35 | 6.3949e-14 | 3.9 | 3.9 | 1.6124 | 0 | 0 | 1.6124 | 27.1161 | 63416.0614 | 3.5527e-15 | N | 0 | 0
2017-07-27 02:00 | 2 | 36.6 | 36.6 | 35 | 5.1849 | -0.015168 | 5.1697 | 1.6 | 0 | 3.5697 | 3.5697 | 60.0341 | 1.0338 | 0.242 | 3.3277 | - | - | 0 | 0 | 63476.0955 | 60.0341 | 0 | 3.5697 | 0 | 2.0473e-13 | -2.0473e-13 | 35 | -9.2371e-14 | 1.6 | 1.6 | 3.5697 | 0 | 0 | 3.5697 | 60.0341 | 63476.0955 | 0 | N | 0 | 0
2017-07-27 03:00 | 3 | 36.9 | 36.9 | 35 | 5.2888 | -0.015168 | 5.2736 | 1.9 | 0 | 3.3736 | 3.3736 | 56.7353 | 0.97699 | 0.2287 | 3.1449 | - | - | 0 | 0 | 63532.8309 | 56.7353 | 0 | 3.3736 | 0 | 1.4611e-13 | -1.4611e-13 | 35 | 5.6843e-14 | 1.9 | 1.9 | 3.3736 | 0 | 0 | 3.3736 | 56.7353 | 63532.8309 | 0 | N | 0 | 0
2017-07-27 04:00 | 4 | 37.1 | 37.1 | 35 | 6.1322 | -0.015168 | 6.117 | 2.1 | 0 | 4.017 | 4.017 | 67.5561 | 1.1633 | 0.27232 | 3.7447 | - | - | 0 | 0 | 63600.3869 | 67.5561 | 0 | 4.017 | 0 | -4.3521e-14 | 4.3521e-14 | 35 | 1.9185e-13 | 2.1 | 2.1 | 4.017 | 0 | 0 | 4.017 | 67.5561 | 63600.3869 | 0 | N | 0 | 0
2017-07-27 05:00 | 5 | 37.2 | 37.2 | 35 | 6.6978 | -0.015168 | 6.6827 | 2.2 | 0 | 4.4827 | 4.4827 | 75.3875 | 1.2982 | 0.30389 | 4.1788 | - | - | 0 | 0 | 63675.7744 | 75.3875 | 0 | 4.4827 | 0 | -6.2172e-14 | 6.2172e-14 | 35 | 0 | 2.2 | 2.2 | 4.4827 | 0 | 0 | 4.4827 | 75.3875 | 63675.7744 | 0 | N | 0 | 0
2017-07-27 06:00 | 6 | 37.3 | 37.3 | 35 | 5.7966 | 0.88813 | 6.6847 | 2.3 | 0 | 4.3847 | 4.3847 | 73.7402 | 1.2698 | 0.29725 | 4.0875 | - | - | 0 | 0 | 63749.5146 | 73.7402 | 0 | 4.3847 | 0 | 2.3093e-14 | -2.3093e-14 | 35 | -8.5265e-14 | 2.3 | 2.3 | 4.3847 | 0 | 0 | 4.3847 | 73.7402 | 63749.5146 | 0 | N | 0 | 0
2017-07-27 07:00 | 7 | 37.3 | 37.3 | 35 | 4.8628 | 5.7306 | 10.5934 | 2.3 | 0 | 8.2934 | 8.2934 | 139.4747 | 2.4018 | 0.56222 | 7.7312 | - | - | 0 | 0 | 63888.9893 | 139.4747 | 0 | 8.2934 | 0 | -2.0428e-13 | 2.0428e-13 | 35 | 2.2737e-13 | 2.3 | 2.3 | 8.2934 | 0 | 0 | 8.2934 | 139.4747 | 63888.9893 | 0 | Y | 0 | 0
2017-07-27 08:00 | 8 | 37.6 | 37.6 | 35 | 6.8811 | 12.541 | 19.4221 | 2.6 | 0 | 16.8221 | 16.8221 | 282.9059 | 4.8717 | 1.1404 | 15.6817 | - | - | 0 | 0 | 64171.8952 | 282.9059 | 0 | 16.8221 | 0 | -1.7764e-13 | 1.7764e-13 | 35 | 0 | 2.6 | 2.6 | 16.8221 | 0 | 0 | 16.8221 | 282.9059 | 64171.8952 | 0 | Y | 0 | 0
2017-07-27 09:00 | 9 | 41.6 | 41.6 | 35 | 6.5873 | 31.0997 | 37.6871 | 6.6 | 0 | 31.0871 | 21.4544 | 360.8105 | 6.2132 | 1.4544 | 20 | - | - | 0 | 0 | 64532.7056 | 360.8105 | 0 | 21.4544 | 0 | 9.6326 | -9.6326 | 25.3674 | -9.6326 | 16.2326 | 16.2326 | 21.4544 | 0 | 0 | 21.4544 | 360.8105 | 64532.7056 | 0 | Y | 0 | 0
2017-07-27 10:00 | 10 | 42.1 | 42.1 | 35 | 8.3382 | 38.5556 | 46.8938 | 7.1 | 0 | 39.7938 | 21.4544 | 360.8105 | 6.2132 | 1.4544 | 20 | - | - | 0 | 0 | 64893.5161 | 360.8105 | 0 | 21.4544 | 0 | 18.3393 | -18.3393 | 16.6607 | -8.7067 | 25.4393 | 25.4393 | 21.4544 | 0 | 0 | 21.4544 | 360.8105 | 64893.5161 | 0 | Y | 0 | 0
2017-07-27 11:00 | 11 | 41.9 | 41.9 | 35 | 5.7691 | 43.0281 | 48.7972 | 6.9 | 0 | 41.8972 | 21.4544 | 360.8105 | 6.2132 | 1.4544 | 20 | - | - | 0 | 0 | 65000 | 106.4839 | 0 | 6.3317 | 0 | 35.5654 | -35.5654 | 10 | -6.6607 | 31.9 | 31.9 | 16.8972 | 0 | 0 | 6.3317 | 106.4839 | 65000 | 10.5654 | Y | 10.5654 | 0
2017-07-27 12:00 | 12 | 41.5 | 41.5 | 35 | 6.327 | 44.229 | 50.556 | 6.5 | 0 | 44.056 | 21.4544 | 360.8105 | 6.2132 | 1.4544 | 20 | - | - | 0 | 0 | 65000 | 0 | 0 | 0 | 0 | 44.056 | -44.056 | 10 | 0 | 31.5 | 31.5 | 19.056 | 0 | 0 | 0 | 0 | 65000 | 19.056 | Y | 19.056 | 0
2017-07-27 13:00 | 13 | 42.6 | 42.6 | 35 | 9.6499 | 42.3396 | 51.9894 | 7.6 | 0 | 44.3894 | 21.4544 | 360.8105 | 6.2132 | 1.4544 | 20 | - | - | 0 | 0 | 65000 | 0 | 0 | 0 | 0 | 44.3894 | -44.3894 | 10 | 0 | 32.6 | 32.6 | 19.3894 | 0 | 0 | 0 | 0 | 65000 | 19.3894 | Y | 19.3894 | 0
2017-07-27 14:00 | 14 | 43.1 | 43.1 | 35 | 9.1521 | 37.2703 | 46.4225 | 8.1 | 0 | 38.3225 | 21.4544 | 360.8105 | 6.2132 | 1.4544 | 20 | - | - | 0 | 0 | 65000 | 0 | 0 | 0 | 0 | 38.3225 | -38.3225 | 10 | 0 | 33.1 | 33.1 | 13.3225 | 0 | 0 | 0 | 0 | 65000 | 13.3225 | Y | 13.3225 | 0
2017-07-27 15:00 | 15 | 43.5 | 43.5 | 35 | 6.5107 | 25.6198 | 32.1304 | 8.5 | 0 | 23.6304 | 21.4544 | 360.8105 | 6.2132 | 1.4544 | 20 | - | - | 0 | 0 | 65000 | 0 | 0 | 0 | 0 | 23.6304 | -23.6304 | 11.3696 | 1.3696 | 32.1304 | 32.1304 | 0 | 0 | 0 | 0 | 0 | 65000 | 0 | Y | 0 | 0
2017-07-27 16:00 | 16 | 43.6 | 43.6 | 35 | 7.2388 | 15.7035 | 22.9422 | 8.6 | 0 | 14.3422 | 14.3422 | 241.2012 | 4.1535 | 0.97228 | 13.37 | - | - | 0 | 0 | 65000 | 0 | 0 | 0 | 0 | 14.3422 | -14.3422 | 20.6578 | 9.2882 | 22.9422 | 22.9422 | 0 | 0 | 0 | 0 | 0 | 65000 | 0 | N | 0 | 0
2017-07-27 17:00 | 17 | 43.9 | 43.9 | 35 | 5.0327 | 6.4028 | 11.4355 | 8.9 | 0 | 2.5355 | 2.5355 | 42.6409 | 0.73428 | 0.17189 | 2.3636 | - | - | 0 | 0 | 65000 | 0 | 0 | 0 | 0 | 2.5355 | -2.5355 | 32.4645 | 11.8067 | 11.4355 | 11.4355 | 0 | 0 | 0 | 0 | 0 | 65000 | 3.5527e-15 | N | 0 | 0
2017-07-27 18:00 | 18 | 44 | 44 | 35 | 4.4733 | 0.61067 | 5.084 | 9 | 3.916 | 0 | 0 | 0 | 0 | 0 | 0 | - | - | 3.916 | 195.9159 | 64804.0841 | 0 | 195.9159 | 0 | 3.916 | 0 | 0 | 35 | 2.5355 | 9 | 5.084 | 0 | 3.916 | 3.916 | 0 | 0 | 64804.0841 | 0 | N | 0 | 0
2017-07-27 19:00 | 19 | 44.5 | 44.5 | 35 | 4.2004 | -0.015168 | 4.1852 | 9.5 | 5.3148 | 0 | 0 | 0 | 0 | 0 | 0 | - | - | 5.3148 | 265.895 | 64538.1891 | 0 | 265.895 | 0 | 5.3148 | 0 | 0 | 35 | 0 | 9.5 | 4.1852 | 0 | 5.3148 | 5.3148 | 0 | 0 | 64538.1891 | 0 | N | 0 | 5.6843e-14
2017-07-27 20:00 | 20 | 46.2 | 46.2 | 35 | 3.7317 | -0.015168 | 3.7165 | 11.2 | 7.4835 | 0 | 0 | 0 | 0 | 0 | 0 | - | - | 7.4835 | 374.3918 | 64163.7973 | 0 | 374.3918 | 0 | 7.4835 | 0 | 0 | 35 | 0 | 11.2 | 3.7165 | 0 | 7.4835 | 7.4835 | 0 | 0 | 64163.7973 | 0 | N | 0 | 0
2017-07-27 21:00 | 21 | 46.3 | 46.3 | 35 | 6.0616 | -0.015168 | 6.0464 | 11.3 | 5.2536 | 0 | 0 | 0 | 0 | 0 | 0 | - | - | 5.2536 | 262.8317 | 63900.9656 | 0 | 262.8317 | 0 | 5.2536 | 0 | 0 | 35 | 0 | 11.3 | 6.0464 | 0 | 5.2536 | 5.2536 | 0 | 0 | 63900.9656 | 0 | N | 0 | 0
2017-07-27 22:00 | 22 | 43.4 | 43.4 | 35 | 5.7372 | -0.015168 | 5.7221 | 8.4 | 2.6779 | 0 | 0 | 0 | 0 | 0 | 0 | - | - | 2.6779 | 133.975 | 63766.9906 | 0 | 133.975 | 0 | 2.6779 | 0 | 0 | 35 | 0 | 8.4 | 5.7221 | 0 | 2.6779 | 2.6779 | 0 | 0 | 63766.9906 | 0 | N | 0 | -6.3949e-14
2017-07-27 23:00 | 23 | 43.7 | 43.7 | 35 | 7.5927 | -0.015168 | 7.5776 | 8.7 | 1.1224 | 0 | 0 | 0 | 0 | 0 | 0 | 63.1306 | 3666.0815 | 1.1224 | 56.1536 | 63710.837 | 0 | 56.1536 | 0 | 1.1224 | 0 | 0 | 35 | 0 | 8.7 | 7.5776 | 0 | 1.1224 | 1.1224 | 0 | 0 | 63710.837 | 0 | N | 0 | 0
2017-07-28 | 0 | 39.5 | 39.5 | 35 | 7.625 | -0.015168 | 7.6098 | 4.5 | 0 | 3.1098 | 3.1098 | 52.2992 | 0.9006 | 0.21082 | 2.899 | - | - | 0 | 0 | 63763.1362 | 52.2992 | 0 | 3.1098 | 0 | 3.8636e-14 | -3.8636e-14 | 35 | 0 | 4.5 | 4.5 | 3.1098 | 0 | 0 | 3.1098 | 52.2992 | 63763.1362 | 0 | N | 0 | 0
2017-07-28 01:00 | 1 | 39.2 | 39.2 | 35 | 6.7985 | -0.015168 | 6.7833 | 4.2 | 0 | 2.5833 | 2.5833 | 43.4449 | 0.74813 | 0.17513 | 2.4082 | - | - | 0 | 0 | 63806.5811 | 43.4449 | 0 | 2.5833 | 0 | 4.5741e-14 | -4.5741e-14 | 35 | 0 | 4.2 | 4.2 | 2.5833 | 0 | 0 | 2.5833 | 43.4449 | 63806.5811 | 0 | N | 0 | 0
2017-07-28 02:00 | 2 | 35.4 | 35.4 | 35 | 6.5997 | -0.015168 | 6.5845 | 0.4 | 0 | 6.1845 | 6.1845 | 104.0081 | 1.791 | 0.41926 | 5.7652 | - | - | 0 | 0 | 63910.5892 | 104.0081 | 0 | 6.1845 | 0 | -1.1724e-13 | 1.1724e-13 | 35 | 1.5632e-13 | 0.4 | 0.4 | 6.1845 | 0 | 0 | 6.1845 | 104.0081 | 63910.5892 | 0 | N | 0 | 0
2017-07-28 03:00 | 3 | 35.8 | 35.8 | 35 | 7.2571 | -0.015168 | 7.242 | 0.8 | 0 | 6.442 | 6.442 | 108.3379 | 1.8656 | 0.43671 | 6.0053 | - | - | 0 | 0 | 64018.9271 | 108.3379 | 0 | 6.442 | 0 | 1.4921e-13 | -1.4921e-13 | 35 | -2.629e-13 | 0.8 | 0.8 | 6.442 | 0 | 0 | 6.442 | 108.3379 | 64018.9271 | 0 | N | 0 | 0
2017-07-28 04:00 | 4 | 35.8 | 35.8 | 35 | 7.1354 | -0.015168 | 7.1202 | 0.8 | 0 | 6.3202 | 6.3202 | 106.2902 | 1.8303 | 0.42846 | 5.8917 | - | - | 0 | 0 | 64125.2173 | 106.2902 | 0 | 6.3202 | 0 | 6.9278e-14 | -6.9278e-14 | 35 | 7.816e-14 | 0.8 | 0.8 | 6.3202 | 0 | 0 | 6.3202 | 106.2902 | 64125.2173 | 0 | N | 0 | 0
2017-07-28 05:00 | 5 | 35.8 | 35.8 | 35 | 6.4241 | -0.015168 | 6.4089 | 0.8 | 0 | 5.6089 | 5.6089 | 94.3286 | 1.6244 | 0.38024 | 5.2287 | - | - | 0 | 0 | 64219.5458 | 94.3286 | 0 | 5.6089 | 0 | -1.199e-13 | 1.199e-13 | 35 | 1.9185e-13 | 0.8 | 0.8 | 5.6089 | 0 | 0 | 5.6089 | 94.3286 | 64219.5458 | 0 | N | 0 | 0
2017-07-28 06:00 | 6 | 37.4 | 37.4 | 35 | 6.3709 | 0.99632 | 7.3672 | 2.4 | 0 | 4.9672 | 4.9672 | 83.5362 | 1.4385 | 0.33673 | 4.6305 | - | - | 0 | 0 | 64303.0821 | 83.5362 | 0 | 4.9672 | 0 | -2.1316e-14 | 2.1316e-14 | 35 | -9.9476e-14 | 2.4 | 2.4 | 4.9672 | 0 | 0 | 4.9672 | 83.5362 | 64303.0821 | 0 | N | 0 | 0
2017-07-28 07:00 | 7 | 40.5 | 40.5 | 35 | 7.0401 | 8.7513 | 15.7914 | 5.5 | 0 | 10.2914 | 10.2914 | 173.0761 | 2.9804 | 0.69767 | 9.5937 | - | - | 0 | 0 | 64476.1582 | 173.0761 | 0 | 10.2914 | 0 | 4.2633e-14 | -4.2633e-14 | 35 | -6.3949e-14 | 5.5 | 5.5 | 10.2914 | 0 | 0 | 10.2914 | 173.0761 | 64476.1582 | 0 | Y | 0 | 0
2017-07-28 08:00 | 8 | 44.9 | 44.9 | 35 | 10.0772 | 15.8789 | 25.9561 | 9.9 | 0 | 16.0561 | 16.0561 | 270.0245 | 4.6499 | 1.0885 | 14.9677 | - | - | 0 | 0 | 64746.1827 | 270.0245 | 0 | 16.0561 | 0 | -1.2434e-13 | 1.2434e-13 | 35 | 1.7053e-13 | 9.9 | 9.9 | 16.0561 | 0 | 0 | 16.0561 | 270.0245 | 64746.1827 | 0 | Y | 0 | 0
2017-07-28 09:00 | 9 | 47.6 | 47.6 | 35 | 10.1141 | 21.7805 | 31.8946 | 12.6 | 0 | 19.2946 | 19.2946 | 324.4869 | 5.5877 | 1.308 | 17.9866 | - | - | 0 | 0 | 65000 | 253.8173 | 0 | 15.0924 | 0 | 4.2021 | -4.2021 | 30.7979 | -4.2021 | 16.8021 | 16.8021 | 15.0924 | 0 | 0 | 15.0924 | 253.8173 | 65000 | 0 | Y | 0 | 0
2017-07-28 10:00 | 10 | 49.5 | 49.5 | 35 | 10.7268 | 30.0958 | 40.8226 | 14.5 | 0 | 26.3226 | 21.4544 | 360.8105 | 6.2132 | 1.4544 | 20 | - | - | 0 | 0 | 65000 | 0 | 0 | 0 | 0 | 26.3226 | -26.3226 | 10 | -20.7979 | 39.5 | 39.5 | 1.3226 | 0 | 0 | 0 | 0 | 65000 | 1.3226 | Y | 1.3226 | 0
2017-07-28 11:00 | 11 | 49 | 49 | 35 | 8.8505 | 37.457 | 46.3076 | 14 | 0 | 32.3076 | 21.4544 | 360.8105 | 6.2132 | 1.4544 | 20 | - | - | 0 | 0 | 65000 | 0 | 0 | 0 | 0 | 32.3076 | -32.3076 | 10 | 0 | 39 | 39 | 7.3076 | 0 | 0 | 0 | 0 | 65000 | 7.3076 | Y | 7.3076 | 0
2017-07-28 12:00 | 12 | 47.7 | 47.7 | 35 | 10.0045 | 18.5452 | 28.5497 | 12.7 | 0 | 15.8497 | 15.8497 | 266.5525 | 4.5901 | 1.0745 | 14.7752 | - | - | 0 | 0 | 65000 | 0 | 0 | 0 | 0 | 15.8497 | -15.8497 | 19.1503 | 9.1503 | 28.5497 | 28.5497 | 0 | 0 | 0 | 0 | 0 | 65000 | 0 | Y | 0 | 0
2017-07-28 13:00 | 13 | 50.2 | 50.2 | 35 | 11.2841 | 33.449 | 44.7331 | 15.2 | 0 | 29.5331 | 21.4544 | 360.8105 | 6.2132 | 1.4544 | 20 | - | - | 0 | 0 | 65000 | 0 | 0 | 0 | 0 | 29.5331 | -29.5331 | 10 | -9.1503 | 40.2 | 40.2 | 4.5331 | 0 | 0 | 0 | 0 | 65000 | 4.5331 | Y | 4.5331 | 0
2017-07-28 14:00 | 14 | 48.6 | 48.6 | 35 | 12.3875 | 30.3046 | 42.6921 | 13.6 | 0 | 29.0921 | 21.4544 | 360.8105 | 6.2132 | 1.4544 | 20 | - | - | 0 | 0 | 65000 | 0 | 0 | 0 | 0 | 29.0921 | -29.0921 | 10 | 0 | 38.6 | 38.6 | 4.0921 | 0 | 0 | 0 | 0 | 65000 | 4.0921 | Y | 4.0921 | 0
2017-07-28 15:00 | 15 | 48.8 | 48.8 | 35 | 8.0834 | 24.9244 | 33.0079 | 13.8 | 0 | 19.2079 | 19.2079 | 323.0286 | 5.5626 | 1.3021 | 17.9057 | - | - | 0 | 0 | 65000 | 0 | 0 | 0 | 0 | 19.2079 | -19.2079 | 15.7921 | 5.7921 | 33.0079 | 33.0079 | 0 | 0 | 0 | 0 | 0 | 65000 | 0 | Y | 0 | 0
2017-07-28 16:00 | 16 | 48.7 | 48.7 | 35 | 9.0958 | 16.4839 | 25.5798 | 13.7 | 0 | 11.8798 | 11.8798 | 199.7881 | 3.4404 | 0.80534 | 11.0744 | - | - | 0 | 0 | 65000 | 0 | 0 | 0 | 0 | 11.8798 | -11.8798 | 23.1202 | 7.3281 | 25.5798 | 25.5798 | 0 | 0 | 0 | 0 | 0 | 65000 | 0 | N | 0 | 0
2017-07-28 17:00 | 17 | 49 | 49 | 35 | 8.711 | 4.1171 | 12.8281 | 14 | 1.1719 | 0 | 0 | 0 | 0 | 0 | 0 | - | - | 1.1719 | 58.6281 | 64941.3719 | 0 | 58.6281 | 0 | 1.1719 | 0 | 0 | 35 | 11.8798 | 14 | 12.8281 | 0 | 1.1719 | 1.1719 | 0 | 0 | 64941.3719 | 0 | N | 0 | -5.6843e-14
2017-07-28 18:00 | 18 | 48.4 | 48.4 | 35 | 9.1425 | -0.015168 | 9.1274 | 13.4 | 4.2726 | 0 | 0 | 0 | 0 | 0 | 0 | - | - | 4.2726 | 213.7556 | 64727.6163 | 0 | 213.7556 | 0 | 4.2726 | 0 | 0 | 35 | 0 | 13.4 | 9.1274 | 0 | 4.2726 | 4.2726 | 0 | 0 | 64727.6163 | 0 | N | 0 | -7.1054e-14
2017-07-28 19:00 | 19 | 48.4 | 48.4 | 35 | 8.3927 | -0.015168 | 8.3776 | 13.4 | 5.0224 | 0 | 0 | 0 | 0 | 0 | 0 | - | - | 5.0224 | 251.2684 | 64476.3478 | 0 | 251.2684 | 0 | 5.0224 | 0 | 0 | 35 | 0 | 13.4 | 8.3776 | 0 | 5.0224 | 5.0224 | 0 | 0 | 64476.3478 | 0 | N | 0 | 0
2017-07-28 20:00 | 20 | 47.8 | 47.8 | 35 | 10.2114 | -0.015168 | 10.1962 | 12.8 | 2.6038 | 0 | 0 | 0 | 0 | 0 | 0 | - | - | 2.6038 | 130.2644 | 64346.0835 | 0 | 130.2644 | 0 | 2.6038 | 0 | 0 | 35 | 0 | 12.8 | 10.1962 | 0 | 2.6038 | 2.6038 | 0 | 0 | 64346.0835 | 0 | N | 0 | 0
2017-07-28 21:00 | 21 | 48.2 | 48.2 | 35 | 13.3656 | -0.015168 | 13.3504 | 13.2 | 0 | 0.15043 | 0.15043 | 2.5299 | 0.043565 | 0.010198 | 0.14023 | - | - | 0 | 0 | 64348.6134 | 2.5299 | 0 | 0.15043 | 0 | -1.3434e-13 | 1.3434e-13 | 35 | 1.35e-13 | 13.2 | 13.2 | 0.15043 | 0 | 0 | 0.15043 | 2.5299 | 64348.6134 | 6.6613e-16 | N | 0 | 0
2017-07-28 22:00 | 22 | 44.3 | 44.3 | 35 | 14.3273 | -0.015168 | 14.3121 | 9.3 | 0 | 5.0121 | 5.0121 | 84.2917 | 1.4515 | 0.33978 | 4.6724 | - | - | 0 | 0 | 64432.9051 | 84.2917 | 0 | 5.0121 | 0 | 3.908e-14 | -3.908e-14 | 35 | -1.7764e-13 | 9.3 | 9.3 | 5.0121 | 0 | 0 | 5.0121 | 84.2917 | 64432.9051 | 0 | N | 0 | 0
2017-07-28 23:00 | 23 | 43.1 | 43.1 | 35 | 12.9694 | -0.015168 | 12.9542 | 8.1 | 0 | 4.8542 | 4.8542 | 81.6362 | 1.4058 | 0.32908 | 4.5252 | 64.7634 | 3760.9014 | 0 | 0 | 64514.5413 | 81.6362 | 0 | 4.8542 | 0 | -1.4477e-13 | 1.4477e-13 | 35 | 1.8474e-13 | 8.1 | 8.1 | 4.8542 | 0 | 0 | 4.8542 | 81.6362 | 64514.5413 | 0 | N | 0 | 0
2017-07-29 | 0 | 38.9 | 38.9 | 35 | 8.4732 | -0.015168 | 8.458 | 3.9 | 0 | 4.558 | 4.558 | 76.6547 | 1.32 | 0.30899 | 4.249 | - | - | 0 | 0 | 64591.196 | 76.6547 | 0 | 4.558 | 0 | 1.6875e-14 | -1.6875e-14 | 35 | -1.5632e-13 | 3.9 | 3.9 | 4.558 | 0 | 0 | 4.558 | 76.6547 | 64591.196 | 0 | N | 0 | 0
2017-07-29 01:00 | 1 | 39.1 | 39.1 | 35 | 9.4128 | -0.015168 | 9.3976 | 4.1 | 0 | 5.2976 | 5.2976 | 89.0931 | 1.5342 | 0.35913 | 4.9385 | - | - | 0 | 0 | 64680.2891 | 89.0931 | 0 | 5.2976 | 0 | -1.2434e-13 | 1.2434e-13 | 35 | 1.4211e-13 | 4.1 | 4.1 | 5.2976 | 0 | 0 | 5.2976 | 89.0931 | 64680.2891 | 0 | N | 0 | 0
2017-07-29 02:00 | 2 | 38 | 38 | 35 | 6.2406 | -0.015168 | 6.2255 | 3 | 0 | 3.2255 | 3.2255 | 54.2443 | 0.9341 | 0.21866 | 3.0068 | - | - | 0 | 0 | 64734.5334 | 54.2443 | 0 | 3.2255 | 0 | 1.0791e-13 | -1.0791e-13 | 35 | -2.3448e-13 | 3 | 3 | 3.2255 | 0 | 0 | 3.2255 | 54.2443 | 64734.5334 | 0 | N | 0 | 0
2017-07-29 03:00 | 3 | 38.3 | 38.3 | 35 | 4.9143 | -0.015168 | 4.8991 | 3.3 | 0 | 1.5991 | 1.5991 | 26.8935 | 0.46311 | 0.10841 | 1.4907 | - | - | 0 | 0 | 64761.4268 | 26.8935 | 0 | 1.5991 | 0 | 1.068e-13 | -1.068e-13 | 35 | 0 | 3.3 | 3.3 | 1.5991 | 0 | 0 | 1.5991 | 26.8935 | 64761.4268 | 0 | N | 0 | 0
2017-07-29 04:00 | 4 | 37.9 | 37.9 | 35 | 7.2427 | -0.015168 | 7.2275 | 2.9 | 0 | 4.3275 | 4.3275 | 72.7781 | 1.2533 | 0.29337 | 4.0341 | - | - | 0 | 0 | 64834.2049 | 72.7781 | 0 | 4.3275 | 0 | 1.0214e-13 | -1.0214e-13 | 35 | 0 | 2.9 | 2.9 | 4.3275 | 0 | 0 | 4.3275 | 72.7781 | 64834.2049 | 0 | N | 0 | 0
2017-07-29 05:00 | 5 | 37.8 | 37.8 | 35 | 9.7781 | -0.015168 | 9.763 | 2.8 | 0 | 6.963 | 6.963 | 117.1 | 2.0165 | 0.47203 | 6.4909 | - | - | 0 | 0 | 64951.3049 | 117.1 | 0 | 6.963 | 0 | -1.0925e-13 | 1.0925e-13 | 35 | 2.0606e-13 | 2.8 | 2.8 | 6.963 | 0 | 0 | 6.963 | 117.1 | 64951.3049 | 0 | N | 0 | 0
2017-07-29 06:00 | 6 | 39.9 | 39.9 | 35 | 12.3793 | 1.0539 | 13.4332 | 4.9 | 0 | 8.5332 | 8.5332 | 143.5074 | 2.4712 | 0.57848 | 7.9547 | - | - | 0 | 0 | 65000 | 48.6951 | 0 | 2.8955 | 0 | 5.6377 | -5.6377 | 29.3623 | -5.6377 | 10.5377 | 10.5377 | 2.8955 | 0 | 0 | 2.8955 | 48.6951 | 65000 | 0 | N | 0 | 0
2017-07-29 07:00 | 7 | 41.6 | 41.6 | 35 | 12.5442 | 8.627 | 21.1712 | 6.6 | 0 | 14.5712 | 14.5712 | 245.0521 | 4.2198 | 0.9878 | 13.5834 | - | - | 0 | 0 | 65000 | 0 | 0 | 0 | 0 | 14.5712 | -14.5712 | 20.4288 | -8.9335 | 21.1712 | 21.1712 | 0 | 0 | 0 | 0 | 0 | 65000 | 0 | Y | 0 | 0
2017-07-29 08:00 | 8 | 43.3 | 43.3 | 35 | 12.7719 | 14.8316 | 27.6035 | 8.3 | 0 | 19.3035 | 19.3035 | 324.6364 | 5.5903 | 1.3086 | 17.9948 | - | - | 0 | 0 | 65000 | 0 | 0 | 0 | 0 | 19.3035 | -19.3035 | 15.6965 | -4.7322 | 27.6035 | 27.6035 | 0 | 0 | 0 | 0 | 0 | 65000 | 0 | Y | 0 | 0
2017-07-29 09:00 | 9 | 45.4 | 45.4 | 35 | 13.707 | 30.8715 | 44.5785 | 10.4 | 0 | 34.1785 | 21.4544 | 360.8105 | 6.2132 | 1.4544 | 20 | - | - | 0 | 0 | 65000 | 0 | 0 | 0 | 0 | 34.1785 | -34.1785 | 10 | -5.6965 | 35.4 | 35.4 | 9.1785 | 0 | 0 | 0 | 0 | 65000 | 9.1785 | Y | 9.1785 | 0
2017-07-29 10:00 | 10 | 46.8 | 46.8 | 35 | 12.8191 | 29.1117 | 41.9308 | 11.8 | 0 | 30.1308 | 21.4544 | 360.8105 | 6.2132 | 1.4544 | 20 | - | - | 0 | 0 | 65000 | 0 | 0 | 0 | 0 | 30.1308 | -30.1308 | 10 | 0 | 36.8 | 36.8 | 5.1308 | 0 | 0 | 0 | 0 | 65000 | 5.1308 | Y | 5.1308 | 0
2017-07-29 11:00 | 11 | 48.2 | 48.2 | 35 | 13.5852 | 34.3725 | 47.9577 | 13.2 | 0 | 34.7577 | 21.4544 | 360.8105 | 6.2132 | 1.4544 | 20 | - | - | 0 | 0 | 65000 | 0 | 0 | 0 | 0 | 34.7577 | -34.7577 | 10 | 0 | 38.2 | 38.2 | 9.7577 | 0 | 0 | 0 | 0 | 65000 | 9.7577 | Y | 9.7577 | 0
2017-07-29 12:00 | 12 | 48 | 48 | 35 | 14.2617 | 37.8767 | 52.1384 | 13 | 0 | 39.1384 | 21.4544 | 360.8105 | 6.2132 | 1.4544 | 20 | - | - | 0 | 0 | 65000 | 0 | 0 | 0 | 0 | 39.1384 | -39.1384 | 10 | 0 | 38 | 38 | 14.1384 | 0 | 0 | 0 | 0 | 65000 | 14.1384 | Y | 14.1384 | 0
2017-07-29 13:00 | 13 | 50 | 50 | 35 | 14.1279 | 36.3918 | 50.5197 | 15 | 0 | 35.5197 | 21.4544 | 360.8105 | 6.2132 | 1.4544 | 20 | - | - | 0 | 0 | 65000 | 0 | 0 | 0 | 0 | 35.5197 | -35.5197 | 10 | 0 | 40 | 40 | 10.5197 | 0 | 0 | 0 | 0 | 65000 | 10.5197 | Y | 10.5197 | 0
2017-07-29 14:00 | 14 | 50 | 50 | 35 | 13.4503 | 29.2766 | 42.7269 | 15 | 0 | 27.7269 | 21.4544 | 360.8105 | 6.2132 | 1.4544 | 20 | - | - | 0 | 0 | 65000 | 0 | 0 | 0 | 0 | 27.7269 | -27.7269 | 10 | 0 | 40 | 40 | 2.7269 | 0 | 0 | 0 | 0 | 65000 | 2.7269 | Y | 2.7269 | 0
2017-07-29 15:00 | 15 | 49.9 | 49.9 | 35 | 15.0984 | 21.5337 | 36.6321 | 14.9 | 0 | 21.7321 | 21.4544 | 360.8105 | 6.2132 | 1.4544 | 20 | - | - | 0 | 0 | 65000 | 0 | 0 | 0 | 0 | 21.7321 | -21.7321 | 13.2679 | 3.2679 | 36.6321 | 36.6321 | 0 | 0 | 0 | 0 | 0 | 65000 | 0 | Y | 0 | 0
2017-07-29 16:00 | 16 | 50.8 | 50.8 | 35 | 13.7309 | 15.7105 | 29.4414 | 15.8 | 0 | 13.6414 | 13.6414 | 229.4153 | 3.9506 | 0.92477 | 12.7167 | - | - | 0 | 0 | 65000 | 0 | 0 | 0 | 0 | 13.6414 | -13.6414 | 21.3586 | 8.0907 | 29.4414 | 29.4414 | 0 | 0 | 0 | 0 | 0 | 65000 | 0 | N | 0 | 0
2017-07-29 17:00 | 17 | 51.5 | 51.5 | 35 | 12.4731 | 6.3157 | 18.7888 | 16.5 | 0 | 2.2888 | 2.2888 | 38.4926 | 0.66285 | 0.15516 | 2.1337 | - | - | 0 | 0 | 65000 | 0 | 0 | 0 | 0 | 2.2888 | -2.2888 | 32.7112 | 11.3526 | 18.7888 | 18.7888 | 0 | 0 | 0 | 0 | 0 | 65000 | 3.5527e-15 | N | 0 | 0
2017-07-29 18:00 | 18 | 49.5 | 49.5 | 35 | 10.3941 | 0.44394 | 10.838 | 14.5 | 3.662 | 0 | 0 | 0 | 0 | 0 | 0 | - | - | 3.662 | 183.2047 | 64816.7953 | 0 | 183.2047 | 0 | 3.662 | 0 | 0 | 35 | 2.2888 | 14.5 | 10.838 | 0 | 3.662 | 3.662 | 0 | 0 | 64816.7953 | 0 | N | 0 | 0
2017-07-29 19:00 | 19 | 48.8 | 48.8 | 35 | 9.8634 | -0.015168 | 9.8482 | 13.8 | 3.9518 | 0 | 0 | 0 | 0 | 0 | 0 | - | - | 3.9518 | 197.7042 | 64619.0911 | 0 | 197.7042 | 0 | 3.9518 | 0 | 0 | 35 | 0 | 13.8 | 9.8482 | 0 | 3.9518 | 3.9518 | 0 | 0 | 64619.0911 | 0 | N | 0 | 0
2017-07-29 20:00 | 20 | 49.4 | 49.4 | 35 | 8.6273 | -0.015168 | 8.6122 | 14.4 | 5.7878 | 0 | 0 | 0 | 0 | 0 | 0 | - | - | 5.7878 | 289.5603 | 64329.5308 | 0 | 289.5603 | 0 | 5.7878 | 0 | 0 | 35 | 0 | 14.4 | 8.6122 | 0 | 5.7878 | 5.7878 | 0 | 0 | 64329.5308 | 0 | N | 0 | 0
2017-07-29 21:00 | 21 | 47.2 | 47.2 | 35 | 10.1091 | -0.015168 | 10.0939 | 12.2 | 2.1061 | 0 | 0 | 0 | 0 | 0 | 0 | - | - | 2.1061 | 105.3648 | 64224.166 | 0 | 105.3648 | 0 | 2.1061 | 0 | 0 | 35 | 0 | 12.2 | 10.0939 | 0 | 2.1061 | 2.1061 | 0 | 0 | 64224.166 | 0 | N | 0 | 0
2017-07-29 22:00 | 22 | 44.6 | 44.6 | 35 | 12.2671 | -0.015168 | 12.2519 | 9.6 | 0 | 2.6519 | 2.6519 | 44.599 | 0.768 | 0.17978 | 2.4722 | - | - | 0 | 0 | 64268.765 | 44.599 | 0 | 2.6519 | 0 | -1.6875e-14 | 1.6875e-14 | 35 | 0 | 9.6 | 9.6 | 2.6519 | 0 | 0 | 2.6519 | 44.599 | 64268.765 | 0 | N | 0 | 0
2017-07-29 23:00 | 23 | 42.5 | 42.5 | 35 | 13.2434 | -0.015168 | 13.2282 | 7.5 | 0 | 5.7282 | 5.7282 | 96.3347 | 1.6589 | 0.38832 | 5.3399 | 70.3354 | 4084.4745 | 0 | 0 | 64365.0997 | 96.3347 | 0 | 5.7282 | 0 | -1.954e-14 | 1.954e-14 | 35 | 0 | 7.5 | 7.5 | 5.7282 | 0 | 0 | 5.7282 | 96.3347 | 64365.0997 | 0 | N | 0 | 0
2017-07-30 | 0 | 40.9 | 40.9 | 35 | 10.2392 | -0.015168 | 10.224 | 5.9 | 0 | 4.324 | 4.324 | 72.7196 | 1.2522 | 0.29313 | 4.0309 | - | - | 0 | 0 | 64437.8192 | 72.7196 | 0 | 4.324 | 0 | -6.3949e-14 | 6.3949e-14 | 35 | 0 | 5.9 | 5.9 | 4.324 | 0 | 0 | 4.324 | 72.7196 | 64437.8192 | 0 | N | 0 | 0
2017-07-30 01:00 | 1 | 38.6 | 38.6 | 35 | 12.0261 | -0.015168 | 12.0109 | 3.6 | 0 | 8.4109 | 8.4109 | 141.4511 | 2.4358 | 0.57019 | 7.8407 | - | - | 0 | 0 | 64579.2704 | 141.4511 | 0 | 8.4109 | 0 | -1.3678e-13 | 1.3678e-13 | 35 | 7.1054e-14 | 3.6 | 3.6 | 8.4109 | 0 | 0 | 8.4109 | 141.4511 | 64579.2704 | 0 | N | 0 | 0
2017-07-30 02:00 | 2 | 38 | 38 | 35 | 11.7707 | -0.015168 | 11.7555 | 3 | 0 | 8.7555 | 8.7555 | 147.2464 | 2.5356 | 0.59355 | 8.162 | - | - | 0 | 0 | 64726.5168 | 147.2464 | 0 | 8.7555 | 0 | -7.2831e-14 | 7.2831e-14 | 35 | -6.3949e-14 | 3 | 3 | 8.7555 | 0 | 0 | 8.7555 | 147.2464 | 64726.5168 | 0 | N | 0 | 0
2017-07-30 03:00 | 3 | 36.6 | 36.6 | 35 | 12.2168 | -0.015168 | 12.2016 | 1.6 | 0 | 10.6016 | 10.6016 | 178.2933 | 3.0702 | 0.7187 | 9.8829 | - | - | 0 | 0 | 64904.8101 | 178.2933 | 0 | 10.6016 | 0 | 3.908e-14 | -3.908e-14 | 35 | -1.1369e-13 | 1.6 | 1.6 | 10.6016 | 0 | 0 | 10.6016 | 178.2933 | 64904.8101 | 0 | N | 0 | 0
2017-07-30 04:00 | 4 | 35.9 | 35.9 | 35 | 8.7599 | -0.015168 | 8.7448 | 0.9 | 0 | 7.8448 | 7.8448 | 131.9299 | 2.2719 | 0.53181 | 7.313 | - | - | 0 | 0 | 65000 | 95.1899 | 0 | 5.6602 | 0 | 2.1846 | -2.1846 | 32.8154 | -2.1846 | 3.0846 | 3.0846 | 5.6602 | 0 | 0 | 5.6602 | 95.1899 | 65000 | 0 | N | 0 | 0
2017-07-30 05:00 | 5 | 35.8 | 35.8 | 35 | 7.9215 | -0.015168 | 7.9063 | 0.8 | 0 | 7.1063 | 7.1063 | 119.511 | 2.058 | 0.48175 | 6.6246 | - | - | 0 | 0 | 65000 | 0 | 0 | 0 | 0 | 7.1063 | -7.1063 | 27.8937 | -4.9217 | 7.9063 | 7.9063 | 0 | 0 | 0 | 0 | 0 | 65000 | 8.8818e-16 | N | 0 | 0
2017-07-30 06:00 | 6 | 36.8 | 36.8 | 35 | 7.0879 | 0.93167 | 8.0196 | 1.8 | 0 | 6.2196 | 6.2196 | 104.5984 | 1.8012 | 0.42164 | 5.798 | - | - | 0 | 0 | 65000 | 0 | 0 | 0 | 0 | 6.2196 | -6.2196 | 28.7804 | 0.88673 | 8.0196 | 8.0196 | 0 | 0 | 0 | 0 | 0 | 65000 | 0 | N | 0 | 0
2017-07-30 07:00 | 7 | 40.7 | 40.7 | 35 | 7.7932 | 8.8314 | 16.6246 | 5.7 | 0 | 10.9246 | 10.9246 | 183.7246 | 3.1638 | 0.74059 | 10.184 | - | - | 0 | 0 | 65000 | 0 | 0 | 0 | 0 | 10.9246 | -10.9246 | 24.0754 | -4.705 | 16.6246 | 16.6246 | 0 | 0 | 0 | 0 | 0 | 65000 | 0 | Y | 0 | 0
2017-07-30 08:00 | 8 | 42.5 | 42.5 | 35 | 9.0036 | 20.6274 | 29.631 | 7.5 | 0 | 22.131 | 21.4544 | 360.8105 | 6.2132 | 1.4544 | 20 | - | - | 0 | 0 | 65000 | 0 | 0 | 0 | 0 | 22.131 | -22.131 | 12.869 | -11.2064 | 29.631 | 29.631 | 0 | 0 | 0 | 0 | 0 | 65000 | 0 | Y | 0 | 0
2017-07-30 09:00 | 9 | 44 | 44 | 35 | 8.7439 | 30.4501 | 39.1941 | 9 | 0 | 30.1941 | 21.4544 | 360.8105 | 6.2132 | 1.4544 | 20 | - | - | 0 | 0 | 65000 | 0 | 0 | 0 | 0 | 30.1941 | -30.1941 | 10 | -2.869 | 34 | 34 | 5.1941 | 0 | 0 | 0 | 0 | 65000 | 5.1941 | Y | 5.1941 | 0
2017-07-30 10:00 | 10 | 45.8 | 45.8 | 35 | 7.1996 | 38.8967 | 46.0963 | 10.8 | 0 | 35.2963 | 21.4544 | 360.8105 | 6.2132 | 1.4544 | 20 | - | - | 0 | 0 | 65000 | 0 | 0 | 0 | 0 | 35.2963 | -35.2963 | 10 | 0 | 35.8 | 35.8 | 10.2963 | 0 | 0 | 0 | 0 | 65000 | 10.2963 | Y | 10.2963 | 0
2017-07-30 11:00 | 11 | 46.2 | 46.2 | 35 | 9.2464 | 43.5739 | 52.8203 | 11.2 | 0 | 41.6203 | 21.4544 | 360.8105 | 6.2132 | 1.4544 | 20 | - | - | 0 | 0 | 65000 | 0 | 0 | 0 | 0 | 41.6203 | -41.6203 | 10 | 0 | 36.2 | 36.2 | 16.6203 | 0 | 0 | 0 | 0 | 65000 | 16.6203 | Y | 16.6203 | 0
2017-07-30 12:00 | 12 | 48.5 | 48.5 | 35 | 8.3852 | 44.7905 | 53.1757 | 13.5 | 0 | 39.6757 | 21.4544 | 360.8105 | 6.2132 | 1.4544 | 20 | - | - | 0 | 0 | 65000 | 0 | 0 | 0 | 0 | 39.6757 | -39.6757 | 10 | 0 | 38.5 | 38.5 | 14.6757 | 0 | 0 | 0 | 0 | 65000 | 14.6757 | Y | 14.6757 | 0
2017-07-30 13:00 | 13 | 49.5 | 49.5 | 35 | 8.3748 | 43.0209 | 51.3957 | 14.5 | 0 | 36.8957 | 21.4544 | 360.8105 | 6.2132 | 1.4544 | 20 | - | - | 0 | 0 | 65000 | 0 | 0 | 0 | 0 | 36.8957 | -36.8957 | 10 | 0 | 39.5 | 39.5 | 11.8957 | 0 | 0 | 0 | 0 | 65000 | 11.8957 | Y | 11.8957 | 0
2017-07-30 14:00 | 14 | 46.8 | 46.8 | 35 | 8.5408 | 38.0327 | 46.5735 | 11.8 | 0 | 34.7735 | 21.4544 | 360.8105 | 6.2132 | 1.4544 | 20 | - | - | 0 | 0 | 65000 | 0 | 0 | 0 | 0 | 34.7735 | -34.7735 | 10 | 0 | 36.8 | 36.8 | 9.7735 | 0 | 0 | 0 | 0 | 65000 | 9.7735 | Y | 9.7735 | 0
2017-07-30 15:00 | 15 | 49.6 | 49.6 | 35 | 4.3537 | 29.9362 | 34.2898 | 14.6 | 0 | 19.6898 | 19.6898 | 331.1345 | 5.7022 | 1.3348 | 18.355 | - | - | 0 | 0 | 65000 | 0 | 0 | 0 | 0 | 19.6898 | -19.6898 | 15.3102 | 5.3102 | 34.2898 | 34.2898 | 0 | 0 | 0 | 0 | 0 | 65000 | 0 | Y | 0 | 0
2017-07-30 16:00 | 16 | 49.3 | 49.3 | 35 | 3.266 | 18.4119 | 21.6779 | 14.3 | 0 | 7.3779 | 7.3779 | 124.0777 | 2.1366 | 0.50016 | 6.8777 | - | - | 0 | 0 | 65000 | 0 | 0 | 0 | 0 | 7.3779 | -7.3779 | 27.6221 | 12.312 | 21.6779 | 21.6779 | 0 | 0 | 0 | 0 | 0 | 65000 | 0 | N | 0 | 0
2017-07-30 17:00 | 17 | 48.8 | 48.8 | 35 | 5.3266 | 7.0756 | 12.4021 | 13.8 | 1.3979 | 0 | 0 | 0 | 0 | 0 | 0 | - | - | 1.3979 | 69.9348 | 64930.0652 | 0 | 69.9348 | 0 | 1.3979 | 0 | 0 | 35 | 7.3779 | 13.8 | 12.4021 | 0 | 1.3979 | 1.3979 | 0 | 0 | 64930.0652 | 0 | N | 0 | 0
2017-07-30 18:00 | 18 | 48 | 48 | 35 | 5.0705 | 0.45947 | 5.53 | 13 | 7.47 | 0 | 0 | 0 | 0 | 0 | 0 | - | - | 7.47 | 373.7182 | 64556.3469 | 0 | 373.7182 | 0 | 7.47 | 0 | 0 | 35 | 0 | 13 | 5.53 | 0 | 7.47 | 7.47 | 0 | 0 | 64556.3469 | 0 | N | 0 | 5.6843e-14
2017-07-30 19:00 | 19 | 48.1 | 48.1 | 35 | 6.6712 | -0.015168 | 6.656 | 13.1 | 6.444 | 0 | 0 | 0 | 0 | 0 | 0 | - | - | 6.444 | 322.3874 | 64233.9595 | 0 | 322.3874 | 0 | 6.444 | 0 | 0 | 35 | 0 | 13.1 | 6.656 | 0 | 6.444 | 6.444 | 0 | 0 | 64233.9595 | 0 | N | 0 | 6.3949e-14
2017-07-30 20:00 | 20 | 48.4 | 48.4 | 35 | 5.5886 | -0.015168 | 5.5734 | 13.4 | 7.8266 | 0 | 0 | 0 | 0 | 0 | 0 | - | - | 7.8266 | 391.5588 | 63842.4007 | 0 | 391.5588 | 0 | 7.8266 | 0 | 0 | 35 | 0 | 13.4 | 5.5734 | 0 | 7.8266 | 7.8266 | 0 | 0 | 63842.4007 | 0 | N | 0 | 0
2017-07-30 21:00 | 21 | 46.9 | 46.9 | 35 | 4.8228 | -0.015168 | 4.8076 | 11.9 | 7.0924 | 0 | 0 | 0 | 0 | 0 | 0 | - | - | 7.0924 | 354.8249 | 63487.5758 | 0 | 354.8249 | 0 | 7.0924 | 0 | 0 | 35 | 0 | 11.9 | 4.8076 | 0 | 7.0924 | 7.0924 | 0 | 0 | 63487.5758 | 0 | N | 0 | 0
2017-07-30 22:00 | 22 | 44.3 | 44.3 | 35 | 3.8746 | -0.015168 | 3.8595 | 9.3 | 5.4405 | 0 | 0 | 0 | 0 | 0 | 0 | - | - | 5.4405 | 272.1862 | 63215.3897 | 0 | 272.1862 | 0 | 5.4405 | 0 | 0 | 35 | 0 | 9.3 | 3.8595 | 0 | 5.4405 | 5.4405 | 0 | 0 | 63215.3897 | 0 | N | 0 | 0
2017-07-30 23:00 | 23 | 41.3 | 41.3 | 35 | 4.3329 | -0.015168 | 4.3177 | 6.3 | 1.9823 | 0 | 0 | 0 | 0 | 0 | 0 | 69.9201 | 4060.3598 | 1.9823 | 99.1732 | 63116.2165 | 0 | 99.1732 | 0 | 1.9823 | 0 | 0 | 35 | 0 | 6.3 | 4.3177 | 0 | 1.9823 | 1.9823 | 0 | 0 | 63116.2165 | 0 | N | 0 | -6.3949e-14
2017-07-31 | 0 | 39.9 | 39.9 | 35 | 3.5465 | -0.015168 | 3.5314 | 4.9 | 1.3686 | 0 | 0 | 0 | 0 | 0 | 0 | - | - | 1.3686 | 68.4713 | 63047.7451 | 0 | 68.4713 | 0 | 1.3686 | 0 | 0 | 35 | 0 | 4.9 | 3.5314 | 0 | 1.3686 | 1.3686 | 0 | 0 | 63047.7451 | 0 | N | 0 | 5.6843e-14
2017-07-31 01:00 | 1 | 37.9 | 37.9 | 35 | 2.9577 | -0.015168 | 2.9425 | 2.9 | 0 | 0.042522 | 0.042522 | 0.71512 | 0.012315 | 0.0028827 | 0.03964 | - | - | 0 | 0 | 63048.4603 | 0.71512 | 0 | 0.042522 | 0 | 6.1361e-14 | -6.1361e-14 | 35 | -6.3949e-14 | 2.9 | 2.9 | 0.042522 | 0 | 0 | 0.042522 | 0.71512 | 63048.4603 | -2.5882e-15 | N | 0 | 0
2017-07-31 02:00 | 2 | 36.5 | 36.5 | 35 | 3.5888 | -0.015168 | 3.5736 | 1.5 | 0 | 2.0736 | 2.0736 | 34.8729 | 0.60052 | 0.14057 | 1.933 | - | - | 0 | 0 | 63083.3331 | 34.8729 | 0 | 2.0736 | 0 | -1.6076e-13 | 1.6076e-13 | 35 | 2.2737e-13 | 1.5 | 1.5 | 2.0736 | 0 | 0 | 2.0736 | 34.8729 | 63083.3331 | 0 | N | 0 | 0
2017-07-31 03:00 | 3 | 36 | 36 | 35 | 3.6202 | -0.015168 | 3.605 | 1 | 0 | 2.605 | 2.605 | 43.8097 | 0.75441 | 0.1766 | 2.4284 | - | - | 0 | 0 | 63127.1428 | 43.8097 | 0 | 2.605 | 0 | -1.6875e-14 | 1.6875e-14 | 35 | -1.4921e-13 | 1 | 1 | 2.605 | 0 | 0 | 2.605 | 43.8097 | 63127.1428 | 0 | N | 0 | 0
2017-07-31 04:00 | 4 | 35.5 | 35.5 | 35 | 4.4797 | -0.015168 | 4.4646 | 0.5 | 0 | 3.9646 | 3.9646 | 66.674 | 1.1481 | 0.26876 | 3.6958 | - | - | 0 | 0 | 63193.8168 | 66.674 | 0 | 3.9646 | 0 | -2.5313e-14 | 2.5313e-14 | 35 | 0 | 0.5 | 0.5 | 3.9646 | 0 | 0 | 3.9646 | 66.674 | 63193.8168 | 0 | N | 0 | 0
2017-07-31 05:00 | 5 | 35.4 | 35.4 | 35 | 3.456 | -0.015168 | 3.4408 | 0.4 | 0 | 3.0408 | 3.0408 | 51.139 | 0.88062 | 0.20614 | 2.8347 | - | - | 0 | 0 | 63244.9558 | 51.139 | 0 | 3.0408 | 0 | -2.5313e-14 | 2.5313e-14 | 35 | 0 | 0.4 | 0.4 | 3.0408 | 0 | 0 | 3.0408 | 51.139 | 63244.9558 | 0 | N | 0 | 0
2017-07-31 06:00 | 6 | 36.3 | 36.3 | 35 | 5.3046 | 1.0209 | 6.3255 | 1.3 | 0 | 5.0255 | 5.0255 | 84.5172 | 1.4554 | 0.34069 | 4.6849 | - | - | 0 | 0 | 63329.473 | 84.5172 | 0 | 5.0255 | 0 | 1.9362e-13 | -1.9362e-13 | 35 | -2.2027e-13 | 1.3 | 1.3 | 5.0255 | 0 | 0 | 5.0255 | 84.5172 | 63329.473 | 0 | N | 0 | 0
2017-07-31 07:00 | 7 | 39.6 | 39.6 | 35 | 5.1859 | 6.4155 | 11.6014 | 4.6 | 0 | 7.0014 | 7.0014 | 117.7467 | 2.0276 | 0.47464 | 6.5268 | - | - | 0 | 0 | 63447.2197 | 117.7467 | 0 | 7.0014 | 0 | -1.0303e-13 | 1.0303e-13 | 35 | 2.9132e-13 | 4.6 | 4.6 | 7.0014 | 0 | 0 | 7.0014 | 117.7467 | 63447.2197 | 0 | Y | 0 | 0
2017-07-31 08:00 | 8 | 43.3 | 43.3 | 35 | 7.4882 | 19.8421 | 27.3302 | 8.3 | 0 | 19.0302 | 19.0302 | 320.0415 | 5.5112 | 1.2901 | 17.7401 | - | - | 0 | 0 | 63767.2612 | 320.0415 | 0 | 19.0302 | 0 | 7.4607e-14 | -7.4607e-14 | 35 | -1.7053e-13 | 8.3 | 8.3 | 19.0302 | 0 | 0 | 19.0302 | 320.0415 | 63767.2612 | 0 | Y | 0 | 0
2017-07-31 09:00 | 9 | 44.6 | 44.6 | 35 | 9.9431 | 29.7566 | 39.6997 | 9.6 | 0 | 30.0997 | 21.4544 | 360.8105 | 6.2132 | 1.4544 | 20 | - | - | 0 | 0 | 64128.0717 | 360.8105 | 0 | 21.4544 | 0 | 8.6453 | -8.6453 | 26.3547 | -8.6453 | 18.2453 | 18.2453 | 21.4544 | 0 | 0 | 21.4544 | 360.8105 | 64128.0717 | 0 | Y | 0 | 0
2017-07-31 10:00 | 10 | 46.6 | 46.6 | 35 | 8.6105 | 33.399 | 42.0096 | 11.6 | 0 | 30.4096 | 21.4544 | 360.8105 | 6.2132 | 1.4544 | 20 | - | - | 0 | 0 | 64488.8821 | 360.8105 | 0 | 21.4544 | 0 | 8.9552 | -8.9552 | 26.0448 | -0.30991 | 20.5552 | 20.5552 | 21.4544 | 0 | 0 | 21.4544 | 360.8105 | 64488.8821 | 0 | Y | 0 | 0
2017-07-31 11:00 | 11 | 46 | 46 | 35 | 7.9854 | 37.4477 | 45.4331 | 11 | 0 | 34.4331 | 21.4544 | 360.8105 | 6.2132 | 1.4544 | 20 | - | - | 0 | 0 | 64849.6926 | 360.8105 | 0 | 21.4544 | 0 | 12.9787 | -12.9787 | 22.0213 | -4.0235 | 23.9787 | 23.9787 | 21.4544 | 0 | 0 | 21.4544 | 360.8105 | 64849.6926 | 0 | Y | 0 | 0
2017-07-31 12:00 | 12 | 47.8 | 47.8 | 35 | 7.1821 | 38.229 | 45.4111 | 12.8 | 0 | 32.6111 | 21.4544 | 360.8105 | 6.2132 | 1.4544 | 20 | - | - | 0 | 0 | 65000 | 150.3074 | 0 | 8.9375 | 0 | 23.6736 | -23.6736 | 11.3264 | -10.6949 | 36.4736 | 36.4736 | 8.9375 | 0 | 0 | 8.9375 | 150.3074 | 65000 | 0 | Y | 0 | 0
2017-07-31 13:00 | 13 | 48.9 | 48.9 | 35 | 6.0014 | 36.8497 | 42.8511 | 13.9 | 0 | 28.9511 | 21.4544 | 360.8105 | 6.2132 | 1.4544 | 20 | - | - | 0 | 0 | 65000 | 0 | 0 | 0 | 0 | 28.9511 | -28.9511 | 10 | -1.3264 | 38.9 | 38.9 | 3.9511 | 0 | 0 | 0 | 0 | 65000 | 3.9511 | Y | 3.9511 | 0
2017-07-31 14:00 | 14 | 49.7 | 49.7 | 35 | 5.5144 | 34.1124 | 39.6269 | 14.7 | 0 | 24.9269 | 21.4544 | 360.8105 | 6.2132 | 1.4544 | 20 | - | - | 0 | 0 | 65000 | 0 | 0 | 0 | 0 | 24.9269 | -24.9269 | 10.0731 | 0.07311 | 39.6269 | 39.6269 | 0 | 0 | 0 | 0 | 0 | 65000 | 0 | Y | 0 | 0
2017-07-31 15:00 | 15 | 50 | 50 | 35 | 5.0886 | 26.7167 | 31.8053 | 15 | 0 | 16.8053 | 16.8053 | 282.6237 | 4.8668 | 1.1393 | 15.666 | - | - | 0 | 0 | 65000 | 0 | 0 | 0 | 0 | 16.8053 | -16.8053 | 18.1947 | 8.1216 | 31.8053 | 31.8053 | 0 | 0 | 0 | 0 | 0 | 65000 | 0 | Y | 0 | 0
2017-07-31 16:00 | 16 | 47.4 | 47.4 | 35 | 2.7609 | 17.5789 | 20.3399 | 12.4 | 0 | 7.9399 | 7.9399 | 133.529 | 2.2994 | 0.53825 | 7.4016 | - | - | 0 | 0 | 65000 | 0 | 0 | 0 | 0 | 7.9399 | -7.9399 | 27.0601 | 8.8654 | 20.3399 | 20.3399 | 0 | 0 | 0 | 0 | 0 | 65000 | 0 | N | 0 | 0
2017-07-31 17:00 | 17 | 47.3 | 47.3 | 35 | 3.0027 | 7.1302 | 10.1329 | 12.3 | 2.1671 | 0 | 0 | 0 | 0 | 0 | 0 | - | - | 2.1671 | 108.4168 | 64891.5832 | 0 | 108.4168 | 0 | 2.1671 | 0 | 0 | 35 | 7.9399 | 12.3 | 10.1329 | 0 | 2.1671 | 2.1671 | 0 | 0 | 64891.5832 | 0 | N | 0 | 0
2017-07-31 18:00 | 18 | 47.3 | 47.3 | 35 | 3.2429 | 0.55484 | 3.7977 | 12.3 | 8.5023 | 0 | 0 | 0 | 0 | 0 | 0 | - | - | 8.5023 | 425.3628 | 64466.2204 | 0 | 425.3628 | 0 | 8.5023 | 0 | 0 | 35 | 0 | 12.3 | 3.7977 | 0 | 8.5023 | 8.5023 | 0 | 0 | 64466.2204 | 0 | N | 0 | 0
2017-07-31 19:00 | 19 | 48.4 | 48.4 | 35 | 2.9602 | -0.015168 | 2.945 | 13.4 | 10.455 | 0 | 0 | 0 | 0 | 0 | 0 | - | - | 10.455 | 523.0555 | 63943.1649 | 0 | 523.0555 | 0 | 10.455 | 0 | 0 | 35 | 0 | 13.4 | 2.945 | 0 | 10.455 | 10.455 | 0 | 0 | 63943.1649 | 0 | N | 0 | 0
2017-07-31 20:00 | 20 | 46.7 | 46.7 | 35 | 2.5274 | -0.015168 | 2.5122 | 11.7 | 9.1878 | 0 | 0 | 0 | 0 | 0 | 0 | - | - | 9.1878 | 459.656 | 63483.5089 | 0 | 459.656 | 0 | 9.1878 | 0 | 0 | 35 | 0 | 11.7 | 2.5122 | 0 | 9.1878 | 9.1878 | 0 | 0 | 63483.5089 | 0 | N | 0 | 0
2017-07-31 21:00 | 21 | 45.2 | 45.2 | 35 | 2.044 | -0.015168 | 2.0288 | 10.2 | 8.1712 | 0 | 0 | 0 | 0 | 0 | 0 | - | - | 8.1712 | 408.7963 | 63074.7125 | 0 | 408.7963 | 0 | 8.1712 | 0 | 0 | 35 | 0 | 10.2 | 2.0288 | 0 | 8.1712 | 8.1712 | 0 | 0 | 63074.7125 | 0 | N | 0 | 0
2017-07-31 22:00 | 22 | 44.5 | 44.5 | 35 | 3.1065 | -0.015168 | 3.0914 | 9.5 | 6.4086 | 0 | 0 | 0 | 0 | 0 | 0 | - | - | 6.4086 | 320.6194 | 62754.0931 | 0 | 320.6194 | 0 | 6.4086 | 0 | 0 | 35 | 0 | 9.5 | 3.0914 | 0 | 6.4086 | 6.4086 | 0 | 0 | 62754.0931 | 0 | N | 0 | 0
2017-07-31 23:00 | 23 | 41.5 | 41.5 | 35 | 2.3477 | -0.015168 | 2.3326 | 6.5 | 4.1674 | 0 | 0 | 0 | 0 | 0 | 0 | 56.8357 | 3300.5316 | 4.1674 | 208.493 | 62545.6001 | 0 | 208.493 | 0 | 4.1674 | 0 | 0 | 35 | 0 | 6.5 | 2.3326 | 0 | 4.1674 | 4.1674 | 0 | 0 | 62545.6001 | 0 | N | 0 | 0
2017-08-01 | 0 | 39.9 | 39.9 | 35 | 2.2479 | -0.015168 | 2.2327 | 4.9 | 2.6673 | 0 | 0 | 0 | 0 | 0 | 0 | - | - | 2.6673 | 133.4412 | 62412.1589 | 0 | 133.4412 | 0 | 2.6673 | 0 | 0 | 35 | 0 | 4.9 | 2.2327 | 0 | 2.6673 | 2.6673 | 0 | 0 | 62412.1589 | 0 | N | 0 | -5.6843e-14
2017-08-01 01:00 | 1 | 36.8 | 36.8 | 35 | 2.0815 | -0.015168 | 2.0664 | 1.8 | 0 | 0.26636 | 0.26636 | 4.4796 | 0.077139 | 0.018057 | 0.24831 | - | - | 0 | 0 | 62416.6385 | 4.4796 | 0 | 0.26636 | 0 | -1.2979e-13 | 1.2979e-13 | 35 | 1.279e-13 | 1.8 | 1.8 | 0.26636 | 0 | 0 | 0.26636 | 4.4796 | 62416.6385 | -1.8874e-15 | N | 0 | 0
2017-08-01 02:00 | 2 | 36.3 | 36.3 | 35 | 1.7931 | -0.015168 | 1.778 | 1.3 | 0 | 0.47797 | 0.47797 | 8.0383 | 0.13842 | 0.032402 | 0.44557 | - | - | 0 | 0 | 62424.6768 | 8.0383 | 0 | 0.47797 | 0 | -1.4355e-13 | 1.4355e-13 | 35 | 0 | 1.3 | 1.3 | 0.47797 | 0 | 0 | 0.47797 | 8.0383 | 62424.6768 | -1.4433e-15 | N | 0 | 0
2017-08-01 03:00 | 3 | 36.1 | 36.1 | 35 | 1.4428 | -0.015168 | 1.4276 | 1.1 | 0 | 0.32761 | 0.32761 | 5.5096 | 0.094877 | 0.022209 | 0.3054 | - | - | 0 | 0 | 62430.1864 | 5.5096 | 0 | 0.32761 | 0 | 3.5305e-14 | -3.5305e-14 | 35 | -1.7764e-13 | 1.1 | 1.1 | 0.32761 | 0 | 0 | 0.32761 | 5.5096 | 62430.1864 | 0 | N | 0 | 0
2017-08-01 04:00 | 4 | 35.8 | 35.8 | 35 | 1.0822 | -0.015168 | 1.0671 | 0.8 | 0 | 0.26705 | 0.26705 | 4.4912 | 0.077339 | 0.018104 | 0.24895 | - | - | 0 | 0 | 62434.6776 | 4.4912 | 0 | 0.26705 | 0 | 3.0143e-14 | -3.0143e-14 | 35 | 0 | 0.8 | 0.8 | 0.26705 | 0 | 0 | 0.26705 | 4.4912 | 62434.6776 | 1.7208e-15 | N | 0 | 0
2017-08-01 05:00 | 5 | 36.2 | 36.2 | 35 | 1.374 | -0.015168 | 1.3589 | 1.2 | 0 | 0.15886 | 0.15886 | 2.6717 | 0.046007 | 0.01077 | 0.14809 | - | - | 0 | 0 | 62437.3493 | 2.6717 | 0 | 0.15886 | 0 | -7.9825e-14 | 7.9825e-14 | 35 | 1.0658e-13 | 1.2 | 1.2 | 0.15886 | 0 | 0 | 0.15886 | 2.6717 | 62437.3493 | -1.6653e-15 | N | 0 | 0
2017-08-01 06:00 | 6 | 37.2 | 37.2 | 35 | 0.972 | 0.99812 | 1.9701 | 2.2 | 0.22988 | 0 | 0 | 0 | 0 | 0 | 0 | - | - | 0.22988 | 11.5006 | 62425.8487 | 0 | 11.5006 | 0 | 0.22988 | 0 | 0 | 35 | -7.816e-14 | 2.2 | 1.9701 | 0 | 0.22988 | 0.22988 | 0 | 0 | 62425.8487 | 0 | N | 0 | 0
2017-08-01 07:00 | 7 | 39.9 | 39.9 | 35 | 1.4298 | 8.9652 | 10.3951 | 4.9 | 0 | 5.4951 | 5.4951 | 92.4132 | 1.5914 | 0.37252 | 5.1225 | - | - | 0 | 0 | 62518.2619 | 92.4132 | 0 | 5.4951 | 0 | -5.7732e-14 | 5.7732e-14 | 35 | 5.6843e-14 | 4.9 | 4.9 | 5.4951 | 0 | 0 | 5.4951 | 92.4132 | 62518.2619 | 0 | Y | 0 | 0
2017-08-01 08:00 | 8 | 42.5 | 42.5 | 35 | 0.67437 | 20.9472 | 21.6216 | 7.5 | 0 | 14.1216 | 14.1216 | 237.4905 | 4.0896 | 0.95732 | 13.1643 | - | - | 0 | 0 | 62755.7524 | 237.4905 | 0 | 14.1216 | 0 | 1.8652e-13 | -1.8652e-13 | 35 | -2.4158e-13 | 7.5 | 7.5 | 14.1216 | 0 | 0 | 14.1216 | 237.4905 | 62755.7524 | 0 | Y | 0 | 0
2017-08-01 09:00 | 9 | 45.4 | 45.4 | 35 | 1.6729 | 31.5392 | 33.2122 | 10.4 | 0 | 22.8122 | 21.4544 | 360.8105 | 6.2132 | 1.4544 | 20 | - | - | 0 | 0 | 63116.5629 | 360.8105 | 0 | 21.4544 | 0 | 1.3577 | -1.3577 | 33.6423 | -1.3577 | 11.7577 | 11.7577 | 21.4544 | 0 | 0 | 21.4544 | 360.8105 | 63116.5629 | 0 | Y | 0 | 0
2017-08-01 10:00 | 10 | 45.1 | 45.1 | 35 | 4.3994 | 38.1777 | 42.5771 | 10.1 | 0 | 32.4771 | 21.4544 | 360.8105 | 6.2132 | 1.4544 | 20 | - | - | 0 | 0 | 63477.3734 | 360.8105 | 0 | 21.4544 | 0 | 11.0226 | -11.0226 | 23.9774 | -9.6649 | 21.1226 | 21.1226 | 21.4544 | 0 | 0 | 21.4544 | 360.8105 | 63477.3734 | 0 | Y | 0 | 0
2017-08-01 11:00 | 11 | 46.8 | 46.8 | 35 | 4.4692 | 41.4988 | 45.968 | 11.8 | 0 | 34.168 | 21.4544 | 360.8105 | 6.2132 | 1.4544 | 20 | - | - | 0 | 0 | 63838.1838 | 360.8105 | 0 | 21.4544 | 0 | 12.7136 | -12.7136 | 22.2864 | -1.691 | 24.5136 | 24.5136 | 21.4544 | 0 | 0 | 21.4544 | 360.8105 | 63838.1838 | 0 | Y | 0 | 0
2017-08-01 12:00 | 12 | 47.5 | 47.5 | 35 | 6.4655 | 41.7638 | 48.2294 | 12.5 | 0 | 35.7294 | 21.4544 | 360.8105 | 6.2132 | 1.4544 | 20 | - | - | 0 | 0 | 64198.9943 | 360.8105 | 0 | 21.4544 | 0 | 14.2749 | -14.2749 | 20.7251 | -1.5613 | 26.7749 | 26.7749 | 21.4544 | 0 | 0 | 21.4544 | 360.8105 | 64198.9943 | 0 | Y | 0 | 0
2017-08-01 13:00 | 13 | 48.7 | 48.7 | 35 | 6.166 | 34.1431 | 40.3091 | 13.7 | 0 | 26.6091 | 21.4544 | 360.8105 | 6.2132 | 1.4544 | 20 | - | - | 0 | 0 | 64559.8048 | 360.8105 | 0 | 21.4544 | 0 | 5.1547 | -5.1547 | 29.8453 | 9.1202 | 18.8547 | 18.8547 | 21.4544 | 0 | 0 | 21.4544 | 360.8105 | 64559.8048 | 0 | Y | 0 | 0
2017-08-01 14:00 | 14 | 47.9 | 47.9 | 35 | 6.57 | 37.6218 | 44.1918 | 12.9 | 0 | 31.2918 | 21.4544 | 360.8105 | 6.2132 | 1.4544 | 20 | - | - | 0 | 0 | 64920.6153 | 360.8105 | 0 | 21.4544 | 0 | 9.8374 | -9.8374 | 25.1626 | -4.6827 | 22.7374 | 22.7374 | 21.4544 | 0 | 0 | 21.4544 | 360.8105 | 64920.6153 | 0 | Y | 0 | 0
2017-08-01 15:00 | 15 | 48.7 | 48.7 | 35 | 6.3339 | 29.7588 | 36.0927 | 13.7 | 0 | 22.3927 | 21.4544 | 360.8105 | 6.2132 | 1.4544 | 20 | - | - | 0 | 0 | 65000 | 79.3847 | 0 | 4.7204 | 0 | 17.6724 | -17.6724 | 17.3276 | -7.835 | 31.3724 | 31.3724 | 4.7204 | 0 | 0 | 4.7204 | 79.3847 | 65000 | 0 | Y | 0 | 0
2017-08-01 16:00 | 16 | 48.3 | 48.3 | 35 | 4.5055 | 18.8139 | 23.3194 | 13.3 | 0 | 10.0194 | 10.0194 | 168.5007 | 2.9016 | 0.67923 | 9.3401 | - | - | 0 | 0 | 65000 | 0 | 0 | 0 | 0 | 10.0194 | -10.0194 | 24.9806 | 7.653 | 23.3194 | 23.3194 | 0 | 0 | 0 | 0 | 0 | 65000 | 0 | N | 0 | 0
2017-08-01 17:00 | 17 | 46.8 | 46.8 | 35 | 4.0984 | 7.1926 | 11.291 | 11.8 | 0.50901 | 0 | 0 | 0 | 0 | 0 | 0 | - | - | 0.50901 | 25.4656 | 64974.5344 | 0 | 25.4656 | 0 | 0.50901 | 0 | 0 | 35 | 10.0194 | 11.8 | 11.291 | 0 | 0.50901 | 0.50901 | 0 | 0 | 64974.5344 | 0 | N | 0 | 7.1054e-14
2017-08-01 18:00 | 18 | 46.4 | 46.4 | 35 | 3.4242 | 0.52357 | 3.9478 | 11.4 | 7.4522 | 0 | 0 | 0 | 0 | 0 | 0 | - | - | 7.4522 | 372.8278 | 64601.7066 | 0 | 372.8278 | 0 | 7.4522 | 0 | 0 | 35 | 0 | 11.4 | 3.9478 | 0 | 7.4522 | 7.4522 | 0 | 0 | 64601.7066 | 0 | N | 0 | 0
2017-08-01 19:00 | 19 | 46.8 | 46.8 | 35 | 1.859 | -0.015168 | 1.8438 | 11.8 | 9.9562 | 0 | 0 | 0 | 0 | 0 | 0 | - | - | 9.9562 | 498.1009 | 64103.6057 | 0 | 498.1009 | 0 | 9.9562 | 0 | 0 | 35 | 0 | 11.8 | 1.8438 | 0 | 9.9562 | 9.9562 | 0 | 0 | 64103.6057 | 0 | N | 0 | 0
2017-08-01 20:00 | 20 | 46.8 | 46.8 | 35 | 2.4101 | -0.015168 | 2.395 | 11.8 | 9.405 | 0 | 0 | 0 | 0 | 0 | 0 | - | - | 9.405 | 470.5258 | 63633.0798 | 0 | 470.5258 | 0 | 9.405 | 0 | 0 | 35 | 0 | 11.8 | 2.395 | 0 | 9.405 | 9.405 | 0 | 0 | 63633.0798 | 0 | N | 0 | 0
2017-08-01 21:00 | 21 | 45.8 | 45.8 | 35 | 3.8947 | -0.015168 | 3.8795 | 10.8 | 6.9205 | 0 | 0 | 0 | 0 | 0 | 0 | - | - | 6.9205 | 346.2258 | 63286.854 | 0 | 346.2258 | 0 | 6.9205 | 0 | 0 | 35 | 0 | 10.8 | 3.8795 | 0 | 6.9205 | 6.9205 | 0 | 0 | 63286.854 | 0 | N | 0 | -5.6843e-14
2017-08-01 22:00 | 22 | 43.3 | 43.3 | 35 | 5.1466 | -0.015168 | 5.1315 | 8.3 | 3.1685 | 0 | 0 | 0 | 0 | 0 | 0 | - | - | 3.1685 | 158.5198 | 63128.3341 | 0 | 158.5198 | 0 | 3.1685 | 0 | 0 | 35 | 0 | 8.3 | 5.1315 | 0 | 3.1685 | 3.1685 | 0 | 0 | 63128.3341 | 0 | N | 0 | 5.6843e-14
2017-08-01 23:00 | 23 | 41.5 | 41.5 | 35 | 6.948 | -0.015168 | 6.9329 | 6.5 | 0 | 0.43285 | 0.43285 | 7.2795 | 0.12535 | 0.029344 | 0.40351 | 52.6343 | 3056.5476 | 0 | 0 | 63135.6137 | 7.2795 | 0 | 0.43285 | 0 | -9.8532e-14 | 9.8532e-14 | 35 | 9.9476e-14 | 6.5 | 6.5 | 0.43285 | 0 | 0 | 0.43285 | 7.2795 | 63135.6137 | 9.4369e-16 | N | 0 | 0
2017-08-02 | 0 | 38.3 | 38.3 | 35 | 4.259 | -0.015168 | 4.2439 | 3.3 | 0 | 0.94385 | 0.94385 | 15.8733 | 0.27334 | 0.063985 | 0.87987 | - | - | 0 | 0 | 63151.4869 | 15.8733 | 0 | 0.94385 | 0 | 1.6886e-13 | -1.6886e-13 | 35 | -2.7001e-13 | 3.3 | 3.3 | 0.94385 | 0 | 0 | 0.94385 | 15.8733 | 63151.4869 | -1.6653e-15 | N | 0 | 0
2017-08-02 01:00 | 1 | 38.8 | 38.8 | 35 | 3.9209 | -0.015168 | 3.9057 | 3.8 | 0 | 0.10569 | 0.10569 | 1.7775 | 0.030609 | 0.007165 | 0.098527 | - | - | 0 | 0 | 63153.2644 | 1.7775 | 0 | 0.10569 | 0 | -1.843e-14 | 1.843e-14 | 35 | 1.9185e-13 | 3.8 | 3.8 | 0.10569 | 0 | 0 | 0.10569 | 1.7775 | 63153.2644 | 2.8866e-15 | N | 0 | 0
2017-08-02 02:00 | 2 | 37 | 37 | 35 | 3.1518 | -0.015168 | 3.1366 | 2 | 0 | 1.1366 | 1.1366 | 19.1155 | 0.32917 | 0.077055 | 1.0596 | - | - | 0 | 0 | 63172.3799 | 19.1155 | 0 | 1.1366 | 0 | 1.2634e-13 | -1.2634e-13 | 35 | -1.4921e-13 | 2 | 2 | 1.1366 | 0 | 0 | 1.1366 | 19.1155 | 63172.3799 | 0 | N | 0 | 0
2017-08-02 03:00 | 3 | 37.1 | 37.1 | 35 | 3.1636 | -0.015168 | 3.1485 | 2.1 | 0 | 1.0485 | 1.0485 | 17.6324 | 0.30363 | 0.071076 | 0.97738 | - | - | 0 | 0 | 63190.0123 | 17.6324 | 0 | 1.0485 | 0 | -2.9976e-14 | 2.9976e-14 | 35 | 1.5632e-13 | 2.1 | 2.1 | 1.0485 | 0 | 0 | 1.0485 | 17.6324 | 63190.0123 | 0 | N | 0 | 0
2017-08-02 04:00 | 4 | 37 | 37 | 35 | 2.7299 | -0.015168 | 2.7148 | 2 | 0 | 0.71475 | 0.71475 | 12.0204 | 0.20699 | 0.048454 | 0.6663 | - | - | 0 | 0 | 63202.0327 | 12.0204 | 0 | 0.71475 | 0 | -5.8287e-14 | 5.8287e-14 | 35 | 0 | 2 | 2 | 0.71475 | 0 | 0 | 0.71475 | 12.0204 | 63202.0327 | -1.4433e-15 | N | 0 | 0
2017-08-02 05:00 | 5 | 37.1 | 37.1 | 35 | 1.969 | -0.015168 | 1.9538 | 2.1 | 0.14618 | 0 | 0 | 0 | 0 | 0 | 0 | - | - | 0.14618 | 7.3131 | 63194.7195 | 0 | 7.3131 | 0 | 0.14618 | 0 | 0 | 35 | -5.6843e-14 | 2.1 | 1.9538 | 0 | 0.14618 | 0.14618 | 0 | 0 | 63194.7195 | 0 | N | 0 | 0
2017-08-02 06:00 | 6 | 36.7 | 36.7 | 35 | 1.9819 | 1.2161 | 3.198 | 1.7 | 0 | 1.498 | 1.498 | 25.1927 | 0.43382 | 0.10155 | 1.3964 | - | - | 0 | 0 | 63219.9122 | 25.1927 | 0 | 1.498 | 0 | 7.7494e-14 | -7.7494e-14 | 35 | -7.816e-14 | 1.7 | 1.7 | 1.498 | 0 | 0 | 1.498 | 25.1927 | 63219.9122 | 0 | N | 0 | 0
2017-08-02 07:00 | 7 | 38.2 | 38.2 | 35 | 1.9869 | 8.8473 | 10.8342 | 3.2 | 0 | 7.6342 | 7.6342 | 128.3882 | 2.2109 | 0.51753 | 7.1167 | - | - | 0 | 0 | 63348.3005 | 128.3882 | 0 | 7.6342 | 0 | -1.2612e-13 | 1.2612e-13 | 35 | 2.0606e-13 | 3.2 | 3.2 | 7.6342 | 0 | 0 | 7.6342 | 128.3882 | 63348.3005 | 0 | Y | 0 | 0
2017-08-02 08:00 | 8 | 39.8 | 39.8 | 35 | 2.1495 | 20.3707 | 22.5202 | 4.8 | 0 | 17.7202 | 17.7202 | 298.0093 | 5.1318 | 1.2013 | 16.5189 | - | - | 0 | 0 | 63646.3098 | 298.0093 | 0 | 17.7202 | 0 | -3.908e-14 | 3.908e-14 | 35 | -8.5265e-14 | 4.8 | 4.8 | 17.7202 | 0 | 0 | 17.7202 | 298.0093 | 63646.3098 | 0 | Y | 0 | 0
2017-08-02 09:00 | 9 | 42.1 | 42.1 | 35 | 3.3507 | 30.4782 | 33.8289 | 7.1 | 0 | 26.7289 | 21.4544 | 360.8105 | 6.2132 | 1.4544 | 20 | - | - | 0 | 0 | 64007.1203 | 360.8105 | 0 | 21.4544 | 0 | 5.2745 | -5.2745 | 29.7255 | -5.2745 | 12.3745 | 12.3745 | 21.4544 | 0 | 0 | 21.4544 | 360.8105 | 64007.1203 | 0 | Y | 0 | 0
2017-08-02 10:00 | 10 | 43.9 | 43.9 | 35 | 3.9051 | 37.264 | 41.1691 | 8.9 | 0 | 32.2691 | 21.4544 | 360.8105 | 6.2132 | 1.4544 | 20 | - | - | 0 | 0 | 64367.9308 | 360.8105 | 0 | 21.4544 | 0 | 10.8146 | -10.8146 | 24.1854 | -5.5402 | 19.7146 | 19.7146 | 21.4544 | 0 | 0 | 21.4544 | 360.8105 | 64367.9308 | 0 | Y | 0 | 0
2017-08-02 11:00 | 11 | 46.8 | 46.8 | 35 | 4.8271 | 43.2122 | 48.0393 | 11.8 | 0 | 36.2393 | 21.4544 | 360.8105 | 6.2132 | 1.4544 | 20 | - | - | 0 | 0 | 64728.7412 | 360.8105 | 0 | 21.4544 | 0 | 14.7849 | -14.7849 | 20.2151 | -3.9703 | 26.5849 | 26.5849 | 21.4544 | 0 | 0 | 21.4544 | 360.8105 | 64728.7412 | 0 | Y | 0 | 0
2017-08-02 12:00 | 12 | 46.2 | 46.2 | 35 | 4.8604 | 25.0243 | 29.8847 | 11.2 | 0 | 18.6847 | 18.6847 | 314.2314 | 5.4111 | 1.2667 | 17.4181 | - | - | 0 | 0 | 65000 | 271.2588 | 0 | 16.1295 | 0 | 2.5552 | -2.5552 | 32.4448 | 12.2297 | 13.7552 | 13.7552 | 16.1295 | 0 | 0 | 16.1295 | 271.2588 | 65000 | 0 | Y | 0 | 0
2017-08-02 13:00 | 13 | 45.9 | 45.9 | 35 | 4.8446 | 42.152 | 46.9966 | 10.9 | 0 | 36.0966 | 21.4544 | 360.8105 | 6.2132 | 1.4544 | 20 | - | - | 0 | 0 | 65000 | 0 | 0 | 0 | 0 | 36.0966 | -36.0966 | 10 | -22.4448 | 35.9 | 35.9 | 11.0966 | 0 | 0 | 0 | 0 | 65000 | 11.0966 | Y | 11.0966 | 0
2017-08-02 14:00 | 14 | 45.7 | 45.7 | 35 | 3.1949 | 36.1353 | 39.3302 | 10.7 | 0 | 28.6302 | 21.4544 | 360.8105 | 6.2132 | 1.4544 | 20 | - | - | 0 | 0 | 65000 | 0 | 0 | 0 | 0 | 28.6302 | -28.6302 | 10 | 0 | 35.7 | 35.7 | 3.6302 | 0 | 0 | 0 | 0 | 65000 | 3.6302 | Y | 3.6302 | 0
2017-08-02 15:00 | 15 | 46.6 | 46.6 | 35 | 4.2023 | 28.5725 | 32.7748 | 11.6 | 0 | 21.1748 | 21.1748 | 356.1075 | 6.1322 | 1.4355 | 19.7393 | - | - | 0 | 0 | 65000 | 0 | 0 | 0 | 0 | 21.1748 | -21.1748 | 13.8252 | 3.8252 | 32.7748 | 32.7748 | 0 | 0 | 0 | 0 | 0 | 65000 | 0 | Y | 0 | 0
2017-08-02 16:00 | 16 | 46.2 | 46.2 | 35 | 4.2785 | 17.4404 | 21.7189 | 11.2 | 0 | 10.5189 | 10.5189 | 176.9024 | 3.0463 | 0.71309 | 9.8058 | - | - | 0 | 0 | 65000 | 0 | 0 | 0 | 0 | 10.5189 | -10.5189 | 24.4811 | 10.6559 | 21.7189 | 21.7189 | 0 | 0 | 0 | 0 | 0 | 65000 | 0 | N | 0 | 0
2017-08-02 17:00 | 17 | 43.9 | 43.9 | 35 | 2.7492 | 6.7388 | 9.488 | 8.9 | 0 | 0.58799 | 0.58799 | 9.8886 | 0.17028 | 0.039861 | 0.54813 | - | - | 0 | 0 | 65000 | 0 | 0 | 0 | 0 | 0.58799 | -0.58799 | 34.412 | 9.9309 | 9.488 | 9.488 | 0 | 0 | 0 | 0 | 0 | 65000 | 0 | N | 0 | 0
2017-08-02 18:00 | 18 | 44.9 | 44.9 | 35 | 2.0509 | 0.48194 | 2.5329 | 9.9 | 7.3671 | 0 | 0 | 0 | 0 | 0 | 0 | - | - | 7.3671 | 368.5719 | 64631.4281 | 0 | 368.5719 | 0 | 7.3671 | 0 | 0 | 35 | 0.58799 | 9.9 | 2.5329 | 0 | 7.3671 | 7.3671 | 0 | 0 | 64631.4281 | 0 | N | 0 | 6.3949e-14
2017-08-02 19:00 | 19 | 45.3 | 45.3 | 35 | 2.1063 | -0.015168 | 2.0911 | 10.3 | 8.2089 | 0 | 0 | 0 | 0 | 0 | 0 | - | - | 8.2089 | 410.6844 | 64220.7437 | 0 | 410.6844 | 0 | 8.2089 | 0 | 0 | 35 | 0 | 10.3 | 2.0911 | 0 | 8.2089 | 8.2089 | 0 | 0 | 64220.7437 | 0 | N | 0 | 0
2017-08-02 20:00 | 20 | 45.4 | 45.4 | 35 | 1.9598 | -0.015168 | 1.9446 | 10.4 | 8.4554 | 0 | 0 | 0 | 0 | 0 | 0 | - | - | 8.4554 | 423.0166 | 63797.727 | 0 | 423.0166 | 0 | 8.4554 | 0 | 0 | 35 | 0 | 10.4 | 1.9446 | 0 | 8.4554 | 8.4554 | 0 | 0 | 63797.727 | 0 | N | 0 | 0
2017-08-02 21:00 | 21 | 44.9 | 44.9 | 35 | 1.8231 | -0.015168 | 1.808 | 9.9 | 8.092 | 0 | 0 | 0 | 0 | 0 | 0 | - | - | 8.092 | 404.8375 | 63392.8895 | 0 | 404.8375 | 0 | 8.092 | 0 | 0 | 35 | 0 | 9.9 | 1.808 | 0 | 8.092 | 8.092 | 0 | 0 | 63392.8895 | 0 | N | 0 | -6.3949e-14
2017-08-02 22:00 | 22 | 42.8 | 42.8 | 35 | 2.93 | -0.015168 | 2.9148 | 7.8 | 4.8852 | 0 | 0 | 0 | 0 | 0 | 0 | - | - | 4.8852 | 244.4014 | 63148.4881 | 0 | 244.4014 | 0 | 4.8852 | 0 | 0 | 35 | 0 | 7.8 | 2.9148 | 0 | 4.8852 | 4.8852 | 0 | 0 | 63148.4881 | 0 | N | 0 | 0
2017-08-02 23:00 | 23 | 41.5 | 41.5 | 35 | 7.0389 | -0.015168 | 7.0237 | 6.5 | 0 | 0.52374 | 0.52374 | 8.8081 | 0.15168 | 0.035505 | 0.48824 | 54.8979 | 3187.9996 | 0 | 0 | 63157.2961 | 8.8081 | 0 | 0.52374 | 0 | -2.0139e-13 | 2.0139e-13 | 35 | 1.9895e-13 | 6.5 | 6.5 | 0.52374 | 0 | 0 | 0.52374 | 8.8081 | 63157.2961 | -2.4425e-15 | N | 0 | 0
2017-08-03 | 0 | 39.6 | 39.6 | 35 | 6.6269 | -0.015168 | 6.6118 | 4.6 | 0 | 2.0118 | 2.0118 | 33.8329 | 0.58261 | 0.13638 | 1.8754 | - | - | 0 | 0 | 63191.129 | 33.8329 | 0 | 2.0118 | 0 | 1.3944e-13 | -1.3944e-13 | 35 | -3.4106e-13 | 4.6 | 4.6 | 2.0118 | 0 | 0 | 2.0118 | 33.8329 | 63191.129 | 0 | N | 0 | 0
2017-08-03 01:00 | 1 | 38.5 | 38.5 | 35 | 6.3042 | -0.015168 | 6.2891 | 3.5 | 0 | 2.7891 | 2.7891 | 46.905 | 0.80771 | 0.18907 | 2.6 | - | - | 0 | 0 | 63238.034 | 46.905 | 0 | 2.7891 | 0 | -2.1005e-13 | 2.1005e-13 | 35 | 3.5527e-13 | 3.5 | 3.5 | 2.7891 | 0 | 0 | 2.7891 | 46.905 | 63238.034 | 0 | N | 0 | 0
2017-08-03 02:00 | 2 | 37.1 | 37.1 | 35 | 4.3244 | -0.015168 | 4.3092 | 2.1 | 0 | 2.2092 | 2.2092 | 37.1533 | 0.63979 | 0.14976 | 2.0594 | - | - | 0 | 0 | 63275.1873 | 37.1533 | 0 | 2.2092 | 0 | -1.763e-13 | 1.763e-13 | 35 | 0 | 2.1 | 2.1 | 2.2092 | 0 | 0 | 2.2092 | 37.1533 | 63275.1873 | 0 | N | 0 | 0
2017-08-03 03:00 | 3 | 36.7 | 36.7 | 35 | 4.6883 | -0.015168 | 4.6731 | 1.7 | 0 | 2.9731 | 2.9731 | 50.0009 | 0.86102 | 0.20155 | 2.7716 | - | - | 0 | 0 | 63325.1882 | 50.0009 | 0 | 2.9731 | 0 | 1.9318e-13 | -1.9318e-13 | 35 | -3.6948e-13 | 1.7 | 1.7 | 2.9731 | 0 | 0 | 2.9731 | 50.0009 | 63325.1882 | 0 | N | 0 | 0
2017-08-03 04:00 | 4 | 36.3 | 36.3 | 35 | 3.546 | -0.015168 | 3.5308 | 1.3 | 0 | 2.2308 | 2.2308 | 37.5164 | 0.64604 | 0.15123 | 2.0796 | - | - | 0 | 0 | 63362.7046 | 37.5164 | 0 | 2.2308 | 0 | -3.9968e-15 | 3.9968e-15 | 35 | 1.9895e-13 | 1.3 | 1.3 | 2.2308 | 0 | 0 | 2.2308 | 37.5164 | 63362.7046 | 0 | N | 0 | 0
2017-08-03 05:00 | 5 | 36.2 | 36.2 | 35 | 1.9309 | -0.015168 | 1.9157 | 1.2 | 0 | 0.71574 | 0.71574 | 12.037 | 0.20728 | 0.048521 | 0.66722 | - | - | 0 | 0 | 63374.7417 | 12.037 | 0 | 0.71574 | 0 | -1.702e-13 | 1.702e-13 | 35 | 1.6342e-13 | 1.2 | 1.2 | 0.71574 | 0 | 0 | 0.71574 | 12.037 | 63374.7417 | 0 | N | 0 | 0
2017-08-03 06:00 | 6 | 38.2 | 38.2 | 35 | 2.9166 | 0.99625 | 3.9129 | 3.2 | 0 | 0.71288 | 0.71288 | 11.989 | 0.20645 | 0.048327 | 0.66456 | - | - | 0 | 0 | 63386.7306 | 11.989 | 0 | 0.71288 | 0 | 1.1724e-13 | -1.1724e-13 | 35 | -2.8422e-13 | 3.2 | 3.2 | 0.71288 | 0 | 0 | 0.71288 | 11.989 | 63386.7306 | 3.5527e-15 | N | 0 | 0
2017-08-03 07:00 | 7 | 36.9 | 36.9 | 35 | 2.8196 | 8.7794 | 11.5991 | 1.9 | 0 | 9.6991 | 9.6991 | 163.1144 | 2.8089 | 0.65751 | 9.0416 | - | - | 0 | 0 | 63549.845 | 163.1144 | 0 | 9.6991 | 0 | 2.1316e-13 | -2.1316e-13 | 35 | -9.9476e-14 | 1.9 | 1.9 | 9.6991 | 0 | 0 | 9.6991 | 163.1144 | 63549.845 | 0 | Y | 0 | 0
2017-08-03 08:00 | 8 | 39.9 | 39.9 | 35 | 3.1954 | 20.6419 | 23.8373 | 4.9 | 0 | 18.9373 | 18.9373 | 318.4783 | 5.4843 | 1.2838 | 17.6535 | - | - | 0 | 0 | 63868.3233 | 318.4783 | 0 | 18.9373 | 0 | 6.3949e-14 | -6.3949e-14 | 35 | 1.4921e-13 | 4.9 | 4.9 | 18.9373 | 0 | 0 | 18.9373 | 318.4783 | 63868.3233 | 0 | Y | 0 | 0
2017-08-03 09:00 | 9 | 41.1 | 41.1 | 35 | 2.6293 | 31.1502 | 33.7795 | 6.1 | 0 | 27.6795 | 21.4544 | 360.8105 | 6.2132 | 1.4544 | 20 | - | - | 0 | 0 | 64229.1338 | 360.8105 | 0 | 21.4544 | 0 | 6.2251 | -6.2251 | 28.7749 | -6.2251 | 12.3251 | 12.3251 | 21.4544 | 0 | 0 | 21.4544 | 360.8105 | 64229.1338 | 0 | Y | 0 | 0
2017-08-03 10:00 | 10 | 43.5 | 43.5 | 35 | 2.8065 | 37.3798 | 40.1864 | 8.5 | 0 | 31.6864 | 21.4544 | 360.8105 | 6.2132 | 1.4544 | 20 | - | - | 0 | 0 | 64589.9443 | 360.8105 | 0 | 21.4544 | 0 | 10.232 | -10.232 | 24.768 | -4.0069 | 18.732 | 18.732 | 21.4544 | 0 | 0 | 21.4544 | 360.8105 | 64589.9443 | 0 | Y | 0 | 0
2017-08-03 11:00 | 11 | 42.8 | 42.8 | 35 | 4.6731 | 40.7387 | 45.4118 | 7.8 | 0 | 37.6118 | 21.4544 | 360.8105 | 6.2132 | 1.4544 | 20 | - | - | 0 | 0 | 64950.7548 | 360.8105 | 0 | 21.4544 | 0 | 16.1574 | -16.1574 | 18.8426 | -5.9255 | 23.9574 | 23.9574 | 21.4544 | 0 | 0 | 21.4544 | 360.8105 | 64950.7548 | 0 | Y | 0 | 0
2017-08-03 12:00 | 12 | 44.5 | 44.5 | 35 | 4.8214 | 43.2069 | 48.0283 | 9.5 | 0 | 38.5283 | 21.4544 | 360.8105 | 6.2132 | 1.4544 | 20 | - | - | 0 | 0 | 65000 | 49.2452 | 0 | 2.9282 | 0 | 35.6001 | -35.6001 | 10 | -8.8426 | 34.5 | 34.5 | 13.5283 | 0 | 0 | 2.9282 | 49.2452 | 65000 | 10.6001 | Y | 10.6001 | 0
2017-08-03 13:00 | 13 | 44.5 | 44.5 | 35 | 5.5478 | 40.9542 | 46.5019 | 9.5 | 0 | 37.0019 | 21.4544 | 360.8105 | 6.2132 | 1.4544 | 20 | - | - | 0 | 0 | 65000 | 0 | 0 | 0 | 0 | 37.0019 | -37.0019 | 10 | 0 | 34.5 | 34.5 | 12.0019 | 0 | 0 | 0 | 0 | 65000 | 12.0019 | Y | 12.0019 | 0
2017-08-03 14:00 | 14 | 44.2 | 44.2 | 35 | 7.3085 | 34.3146 | 41.6231 | 9.2 | 0 | 32.4231 | 21.4544 | 360.8105 | 6.2132 | 1.4544 | 20 | - | - | 0 | 0 | 65000 | 0 | 0 | 0 | 0 | 32.4231 | -32.4231 | 10 | 0 | 34.2 | 34.2 | 7.4231 | 0 | 0 | 0 | 0 | 65000 | 7.4231 | Y | 7.4231 | 0
2017-08-03 15:00 | 15 | 43.6 | 43.6 | 35 | 6.6247 | 28.5519 | 35.1766 | 8.6 | 0 | 26.5766 | 21.4544 | 360.8105 | 6.2132 | 1.4544 | 20 | - | - | 0 | 0 | 65000 | 0 | 0 | 0 | 0 | 26.5766 | -26.5766 | 10 | 0 | 33.6 | 33.6 | 1.5766 | 0 | 0 | 0 | 0 | 65000 | 1.5766 | Y | 1.5766 | 0
2017-08-03 16:00 | 16 | 43.4 | 43.4 | 35 | 6.5119 | 18.5467 | 25.0586 | 8.4 | 0 | 16.6586 | 16.6586 | 280.1562 | 4.8243 | 1.1293 | 15.5293 | - | - | 0 | 0 | 65000 | 0 | 0 | 0 | 0 | 16.6586 | -16.6586 | 18.3414 | 8.3414 | 25.0586 | 25.0586 | 0 | 0 | 0 | 0 | 0 | 65000 | 0 | N | 0 | 0
2017-08-03 17:00 | 17 | 43.7 | 43.7 | 35 | 4.3192 | 7.0944 | 11.4137 | 8.7 | 0 | 2.7137 | 2.7137 | 45.637 | 0.78588 | 0.18396 | 2.5297 | - | - | 0 | 0 | 65000 | 0 | 0 | 0 | 0 | 2.7137 | -2.7137 | 32.2863 | 13.9449 | 11.4137 | 11.4137 | 0 | 0 | 0 | 0 | 0 | 65000 | 3.5527e-15 | N | 0 | 0
2017-08-03 18:00 | 18 | 45.3 | 45.3 | 35 | 2.6013 | 0.43856 | 3.0398 | 10.3 | 7.2602 | 0 | 0 | 0 | 0 | 0 | 0 | - | - | 7.2602 | 363.2207 | 64636.7793 | 0 | 363.2207 | 0 | 7.2602 | 0 | 0 | 35 | 2.7137 | 10.3 | 3.0398 | 0 | 7.2602 | 7.2602 | 0 | 0 | 64636.7793 | 0 | N | 0 | -7.1054e-14
2017-08-03 19:00 | 19 | 46 | 46 | 35 | 2.4914 | -0.015168 | 2.4762 | 11 | 8.5238 | 0 | 0 | 0 | 0 | 0 | 0 | - | - | 8.5238 | 426.4386 | 64210.3406 | 0 | 426.4386 | 0 | 8.5238 | 0 | 0 | 35 | 0 | 11 | 2.4762 | 0 | 8.5238 | 8.5238 | 0 | 0 | 64210.3406 | 0 | N | 0 | 0
2017-08-03 20:00 | 20 | 45.9 | 45.9 | 35 | 2.3182 | -0.015168 | 2.3031 | 10.9 | 8.5969 | 0 | 0 | 0 | 0 | 0 | 0 | - | - | 8.5969 | 430.0973 | 63780.2434 | 0 | 430.0973 | 0 | 8.5969 | 0 | 0 | 35 | 0 | 10.9 | 2.3031 | 0 | 8.5969 | 8.5969 | 0 | 0 | 63780.2434 | 0 | N | 0 | 6.3949e-14
2017-08-03 21:00 | 21 | 44.4 | 44.4 | 35 | 4.8632 | -0.015168 | 4.848 | 9.4 | 4.552 | 0 | 0 | 0 | 0 | 0 | 0 | - | - | 4.552 | 227.7307 | 63552.5127 | 0 | 227.7307 | 0 | 4.552 | 0 | 0 | 35 | 0 | 9.4 | 4.848 | 0 | 4.552 | 4.552 | 0 | 0 | 63552.5127 | 0 | N | 0 | 0
2017-08-03 22:00 | 22 | 44.2 | 44.2 | 35 | 4.6573 | -0.015168 | 4.6421 | 9.2 | 4.5579 | 0 | 0 | 0 | 0 | 0 | 0 | - | - | 4.5579 | 228.0269 | 63324.4858 | 0 | 228.0269 | 0 | 4.5579 | 0 | 0 | 35 | 0 | 9.2 | 4.6421 | 0 | 4.5579 | 4.5579 | 0 | 0 | 63324.4858 | 0 | N | 0 | 0
2017-08-03 23:00 | 23 | 41.9 | 41.9 | 35 | 4.5055 | -0.015168 | 4.4903 | 6.9 | 2.4097 | 0 | 0 | 0 | 0 | 0 | 0 | 61.3468 | 3562.4938 | 2.4097 | 120.5532 | 63203.9326 | 0 | 120.5532 | 0 | 2.4097 | 0 | 0 | 35 | 0 | 6.9 | 4.4903 | 0 | 2.4097 | 2.4097 | 0 | 0 | 63203.9326 | 0 | N | 0 | 0
2017-08-04 | 0 | 38.5 | 38.5 | 35 | 3.6241 | -0.015168 | 3.6089 | 3.5 | 0 | 0.10894 | 0.10894 | 1.8321 | 0.03155 | 0.0073854 | 0.10156 | - | - | 0 | 0 | 63205.7647 | 1.8321 | 0 | 0.10894 | 0 | -5.0973e-14 | 5.0973e-14 | 35 | 0 | 3.5 | 3.5 | 0.10894 | 0 | 0 | 0.10894 | 1.8321 | 63205.7647 | -1.2351e-15 | N | 0 | 0
2017-08-04 01:00 | 1 | 36.8 | 36.8 | 35 | 3.6865 | -0.015168 | 3.6714 | 1.8 | 0 | 1.8714 | 1.8714 | 31.4719 | 0.54195 | 0.12686 | 1.7445 | - | - | 0 | 0 | 63237.2366 | 31.4719 | 0 | 1.8714 | 0 | 6.9278e-14 | -6.9278e-14 | 35 | -1.2079e-13 | 1.8 | 1.8 | 1.8714 | 0 | 0 | 1.8714 | 31.4719 | 63237.2366 | -1.7764e-15 | N | 0 | 0
2017-08-04 02:00 | 2 | 36.9 | 36.9 | 35 | 4.0855 | -0.015168 | 4.0704 | 1.9 | 0 | 2.1704 | 2.1704 | 36.5005 | 0.62854 | 0.14713 | 2.0232 | - | - | 0 | 0 | 63273.7371 | 36.5005 | 0 | 2.1704 | 0 | -1.501e-13 | 1.501e-13 | 35 | 2.2027e-13 | 1.9 | 1.9 | 2.1704 | 0 | 0 | 2.1704 | 36.5005 | 63273.7371 | 0 | N | 0 | 0
2017-08-04 03:00 | 3 | 36.2 | 36.2 | 35 | 4.9956 | -0.015168 | 4.9804 | 1.2 | 0 | 3.7804 | 3.7804 | 63.5777 | 1.0948 | 0.25628 | 3.5242 | - | - | 0 | 0 | 63337.3148 | 63.5777 | 0 | 3.7804 | 0 | 1.3145e-13 | -1.3145e-13 | 35 | -2.7711e-13 | 1.2 | 1.2 | 3.7804 | 0 | 0 | 3.7804 | 63.5777 | 63337.3148 | 3.5527e-15 | N | 0 | 0
2017-08-04 04:00 | 4 | 36.2 | 36.2 | 35 | 4.7342 | -0.015168 | 4.719 | 1.2 | 0 | 3.519 | 3.519 | 59.1809 | 1.0191 | 0.23856 | 3.2804 | - | - | 0 | 0 | 63396.4957 | 59.1809 | 0 | 3.519 | 0 | 3.5527e-15 | -3.5527e-15 | 35 | 1.279e-13 | 1.2 | 1.2 | 3.519 | 0 | 0 | 3.519 | 59.1809 | 63396.4957 | 3.5527e-15 | N | 0 | 0
2017-08-04 05:00 | 5 | 35.7 | 35.7 | 35 | 8.5719 | -0.015168 | 8.5568 | 0.7 | 0 | 7.8568 | 7.8568 | 132.1312 | 2.2753 | 0.53262 | 7.3241 | - | - | 0 | 0 | 63528.6269 | 132.1312 | 0 | 7.8568 | 0 | 1.279e-13 | -1.279e-13 | 35 | -1.279e-13 | 0.7 | 0.7 | 7.8568 | 0 | 0 | 7.8568 | 132.1312 | 63528.6269 | 0 | N | 0 | 0
2017-08-04 06:00 | 6 | 37.9 | 37.9 | 35 | 8.5208 | 1.1571 | 9.6779 | 2.9 | 0 | 6.7779 | 6.7779 | 113.9867 | 1.9629 | 0.45948 | 6.3184 | - | - | 0 | 0 | 63642.6136 | 113.9867 | 0 | 6.7779 | 0 | -1.6254e-13 | 1.6254e-13 | 35 | 2.9132e-13 | 2.9 | 2.9 | 6.7779 | 0 | 0 | 6.7779 | 113.9867 | 63642.6136 | 0 | N | 0 | 0
2017-08-04 07:00 | 7 | 40.7 | 40.7 | 35 | 10.9984 | 8.8775 | 19.8759 | 5.7 | 0 | 14.1759 | 14.1759 | 238.4038 | 4.1054 | 0.961 | 13.2149 | - | - | 0 | 0 | 63881.0174 | 238.4038 | 0 | 14.1759 | 0 | 8.5265e-14 | -8.5265e-14 | 35 | -2.4869e-13 | 5.7 | 5.7 | 14.1759 | 0 | 0 | 14.1759 | 238.4038 | 63881.0174 | 0 | Y | 0 | 0
2017-08-04 08:00 | 8 | 43.6 | 43.6 | 35 | 10.8549 | 19.7547 | 30.6096 | 8.6 | 0 | 22.0096 | 21.4544 | 360.8105 | 6.2132 | 1.4544 | 20 | - | - | 0 | 0 | 64241.8279 | 360.8105 | 0 | 21.4544 | 0 | 0.55516 | -0.55516 | 34.4448 | -0.55516 | 9.1552 | 9.1552 | 21.4544 | 0 | 0 | 21.4544 | 360.8105 | 64241.8279 | 0 | Y | 0 | 0
2017-08-04 09:00 | 9 | 46.5 | 46.5 | 35 | 10.9201 | 29.4303 | 40.3504 | 11.5 | 0 | 28.8504 | 21.4544 | 360.8105 | 6.2132 | 1.4544 | 20 | - | - | 0 | 0 | 64602.6383 | 360.8105 | 0 | 21.4544 | 0 | 7.3959 | -7.3959 | 27.6041 | -6.8408 | 18.8959 | 18.8959 | 21.4544 | 0 | 0 | 21.4544 | 360.8105 | 64602.6383 | 0 | Y | 0 | 0
2017-08-04 10:00 | 10 | 48 | 48 | 35 | 11.7439 | 34.9066 | 46.6505 | 13 | 0 | 33.6505 | 21.4544 | 360.8105 | 6.2132 | 1.4544 | 20 | - | - | 0 | 0 | 64963.4488 | 360.8105 | 0 | 21.4544 | 0 | 12.196 | -12.196 | 22.804 | -4.8001 | 25.196 | 25.196 | 21.4544 | 0 | 0 | 21.4544 | 360.8105 | 64963.4488 | 0 | Y | 0 | 0
2017-08-04 11:00 | 11 | 49 | 49 | 35 | 12.388 | 39.683 | 52.071 | 14 | 0 | 38.071 | 21.4544 | 360.8105 | 6.2132 | 1.4544 | 20 | - | - | 0 | 0 | 65000 | 36.5512 | 0 | 2.1734 | 0 | 35.8976 | -35.8976 | 10 | -12.804 | 39 | 39 | 13.071 | 0 | 0 | 2.1734 | 36.5512 | 65000 | 10.8976 | Y | 10.8976 | 0
2017-08-04 12:00 | 12 | 49 | 49 | 35 | 10.878 | 40.7029 | 51.5809 | 14 | 0 | 37.5809 | 21.4544 | 360.8105 | 6.2132 | 1.4544 | 20 | - | - | 0 | 0 | 65000 | 0 | 0 | 0 | 0 | 37.5809 | -37.5809 | 10 | 0 | 39 | 39 | 12.5809 | 0 | 0 | 0 | 0 | 65000 | 12.5809 | Y | 12.5809 | 0
2017-08-04 13:00 | 13 | 49.2 | 49.2 | 35 | 11.1496 | 39.1374 | 50.287 | 14.2 | 0 | 36.087 | 21.4544 | 360.8105 | 6.2132 | 1.4544 | 20 | - | - | 0 | 0 | 65000 | 0 | 0 | 0 | 0 | 36.087 | -36.087 | 10 | 0 | 39.2 | 39.2 | 11.087 | 0 | 0 | 0 | 0 | 65000 | 11.087 | Y | 11.087 | 0
2017-08-04 14:00 | 14 | 49 | 49 | 35 | 9.7803 | 33.25 | 43.0304 | 14 | 0 | 29.0304 | 21.4544 | 360.8105 | 6.2132 | 1.4544 | 20 | - | - | 0 | 0 | 65000 | 0 | 0 | 0 | 0 | 29.0304 | -29.0304 | 10 | 0 | 39 | 39 | 4.0304 | 0 | 0 | 0 | 0 | 65000 | 4.0304 | Y | 4.0304 | 0
2017-08-04 15:00 | 15 | 50.2 | 50.2 | 35 | 9.147 | 27.9823 | 37.1293 | 15.2 | 0 | 21.9293 | 21.4544 | 360.8105 | 6.2132 | 1.4544 | 20 | - | - | 0 | 0 | 65000 | 0 | 0 | 0 | 0 | 21.9293 | -21.9293 | 13.0707 | 3.0707 | 37.1293 | 37.1293 | 0 | 0 | 0 | 0 | 0 | 65000 | 0 | Y | 0 | 0
2017-08-04 16:00 | 16 | 49.4 | 49.4 | 35 | 6.531 | 17.2826 | 23.8136 | 14.4 | 0 | 9.4136 | 9.4136 | 158.3137 | 2.7262 | 0.63816 | 8.7754 | - | - | 0 | 0 | 65000 | 0 | 0 | 0 | 0 | 9.4136 | -9.4136 | 25.5864 | 12.5157 | 23.8136 | 23.8136 | 0 | 0 | 0 | 0 | 0 | 65000 | 0 | N | 0 | 0
2017-08-04 17:00 | 17 | 49.4 | 49.4 | 35 | 6.1307 | 6.8885 | 13.0192 | 14.4 | 1.3808 | 0 | 0 | 0 | 0 | 0 | 0 | - | - | 1.3808 | 69.0781 | 64930.9219 | 0 | 69.0781 | 0 | 1.3808 | 0 | 0 | 35 | 9.4136 | 14.4 | 13.0192 | 0 | 1.3808 | 1.3808 | 0 | 0 | 64930.9219 | 0 | N | 0 | 6.3949e-14
2017-08-04 18:00 | 18 | 47.9 | 47.9 | 35 | 7.3194 | 0.40507 | 7.7245 | 12.9 | 5.1755 | 0 | 0 | 0 | 0 | 0 | 0 | - | - | 5.1755 | 258.9273 | 64671.9946 | 0 | 258.9273 | 0 | 5.1755 | 0 | 0 | 35 | 0 | 12.9 | 7.7245 | 0 | 5.1755 | 5.1755 | 0 | 0 | 64671.9946 | 0 | N | 0 | 0
2017-08-04 19:00 | 19 | 48.6 | 48.6 | 35 | 6.1921 | -0.015168 | 6.1769 | 13.6 | 7.4231 | 0 | 0 | 0 | 0 | 0 | 0 | - | - | 7.4231 | 371.371 | 64300.6236 | 0 | 371.371 | 0 | 7.4231 | 0 | 0 | 35 | 0 | 13.6 | 6.1769 | 0 | 7.4231 | 7.4231 | 0 | 0 | 64300.6236 | 0 | N | 0 | 0
2017-08-04 20:00 | 20 | 49.8 | 49.8 | 35 | 5.3473 | -0.015168 | 5.3321 | 14.8 | 9.4679 | 0 | 0 | 0 | 0 | 0 | 0 | - | - | 9.4679 | 473.6692 | 63826.9544 | 0 | 473.6692 | 0 | 9.4679 | 0 | 0 | 35 | 0 | 14.8 | 5.3321 | 0 | 9.4679 | 9.4679 | 0 | 0 | 63826.9544 | 0 | N | 0 | 0
2017-08-04 21:00 | 21 | 47.1 | 47.1 | 35 | 8.3747 | -0.015168 | 8.3595 | 12.1 | 3.7405 | 0 | 0 | 0 | 0 | 0 | 0 | - | - | 3.7405 | 187.134 | 63639.8203 | 0 | 187.134 | 0 | 3.7405 | 0 | 0 | 35 | 0 | 12.1 | 8.3595 | 0 | 3.7405 | 3.7405 | 0 | 0 | 63639.8203 | 0 | N | 0 | 0
2017-08-04 22:00 | 22 | 44.5 | 44.5 | 35 | 7.4664 | -0.015168 | 7.4512 | 9.5 | 2.0488 | 0 | 0 | 0 | 0 | 0 | 0 | - | - | 2.0488 | 102.5007 | 63537.3197 | 0 | 102.5007 | 0 | 2.0488 | 0 | 0 | 35 | 0 | 9.5 | 7.4512 | 0 | 2.0488 | 2.0488 | 0 | 0 | 63537.3197 | 0 | N | 0 | 6.3949e-14
2017-08-04 23:00 | 23 | 43.4 | 43.4 | 35 | 6.8426 | -0.015168 | 6.8274 | 8.4 | 1.5726 | 0 | 0 | 0 | 0 | 0 | 0 | 64.0915 | 3721.8823 | 1.5726 | 78.6768 | 63458.6429 | 0 | 78.6768 | 0 | 1.5726 | 0 | 0 | 35 | 0 | 8.4 | 6.8274 | 0 | 1.5726 | 1.5726 | 0 | 0 | 63458.6429 | 0 | N | 0 | -6.3949e-14
2017-08-05 | 0 | 41 | 41 | 35 | 8.405 | -0.015168 | 8.3898 | 6 | 0 | 2.3898 | 2.3898 | 40.1913 | 0.6921 | 0.16201 | 2.2278 | - | - | 0 | 0 | 63498.8342 | 40.1913 | 0 | 2.3898 | 0 | -1.3545e-13 | 1.3545e-13 | 35 | 1.35e-13 | 6 | 6 | 2.3898 | 0 | 0 | 2.3898 | 40.1913 | 63498.8342 | 0 | N | 0 | 0
2017-08-05 01:00 | 1 | 39.1 | 39.1 | 35 | 7.3579 | -0.015168 | 7.3428 | 4.1 | 0 | 3.2428 | 3.2428 | 54.5354 | 0.93911 | 0.21983 | 3.0229 | - | - | 0 | 0 | 63553.3696 | 54.5354 | 0 | 3.2428 | 0 | -1.8607e-13 | 1.8607e-13 | 35 | 0 | 4.1 | 4.1 | 3.2428 | 0 | 0 | 3.2428 | 54.5354 | 63553.3696 | 0 | N | 0 | 0
2017-08-05 02:00 | 2 | 38.2 | 38.2 | 35 | 5.2476 | -0.015168 | 5.2324 | 3.2 | 0 | 2.0324 | 2.0324 | 34.1807 | 0.5886 | 0.13778 | 1.8947 | - | - | 0 | 0 | 63587.5502 | 34.1807 | 0 | 2.0324 | 0 | -1.1857e-13 | 1.1857e-13 | 35 | -6.3949e-14 | 3.2 | 3.2 | 2.0324 | 0 | 0 | 2.0324 | 34.1807 | 63587.5502 | 0 | N | 0 | 0
2017-08-05 03:00 | 3 | 37.1 | 37.1 | 35 | 4.1538 | -0.015168 | 4.1386 | 2.1 | 0 | 2.0386 | 2.0386 | 34.2849 | 0.59039 | 0.1382 | 1.9004 | - | - | 0 | 0 | 63621.8352 | 34.2849 | 0 | 2.0386 | 0 | 9.2371e-14 | -9.2371e-14 | 35 | -2.1316e-13 | 2.1 | 2.1 | 2.0386 | 0 | 0 | 2.0386 | 34.2849 | 63621.8352 | 0 | N | 0 | 0
2017-08-05 04:00 | 4 | 37.2 | 37.2 | 35 | 5.3839 | -0.015168 | 5.3688 | 2.2 | 0 | 3.1688 | 3.1688 | 53.2911 | 0.91768 | 0.21482 | 2.954 | - | - | 0 | 0 | 63675.1263 | 53.2911 | 0 | 3.1688 | 0 | 1.9229e-13 | -1.9229e-13 | 35 | -9.9476e-14 | 2.2 | 2.2 | 3.1688 | 0 | 0 | 3.1688 | 53.2911 | 63675.1263 | 0 | N | 0 | 0
2017-08-05 05:00 | 5 | 37.1 | 37.1 | 35 | 5.3035 | -0.015168 | 5.2883 | 2.1 | 0 | 3.1883 | 3.1883 | 53.6199 | 0.92334 | 0.21614 | 2.9722 | - | - | 0 | 0 | 63728.7462 | 53.6199 | 0 | 3.1883 | 0 | 1.1413e-13 | -1.1413e-13 | 35 | 7.816e-14 | 2.1 | 2.1 | 3.1883 | 0 | 0 | 3.1883 | 53.6199 | 63728.7462 | 0 | N | 0 | 0
2017-08-05 06:00 | 6 | 39.1 | 39.1 | 35 | 6.1478 | 1.2106 | 7.3583 | 4.1 | 0 | 3.2583 | 3.2583 | 54.7969 | 0.94361 | 0.22089 | 3.0374 | - | - | 0 | 0 | 63783.5431 | 54.7969 | 0 | 3.2583 | 0 | -1.7319e-14 | 1.7319e-14 | 35 | 1.279e-13 | 4.1 | 4.1 | 3.2583 | 0 | 0 | 3.2583 | 54.7969 | 63783.5431 | 0 | N | 0 | 0
2017-08-05 07:00 | 7 | 41.9 | 41.9 | 35 | 7.8817 | 8.953 | 16.8347 | 6.9 | 0 | 9.9347 | 9.9347 | 167.0766 | 2.8771 | 0.67349 | 9.2612 | - | - | 0 | 0 | 63950.6197 | 167.0766 | 0 | 9.9347 | 0 | 0 | 0 | 35 | 0 | 6.9 | 6.9 | 9.9347 | 0 | 0 | 9.9347 | 167.0766 | 63950.6197 | 0 | Y | 0 | 0
2017-08-05 08:00 | 8 | 44.6 | 44.6 | 35 | 5.7057 | 20.0148 | 25.7206 | 9.6 | 0 | 16.1206 | 16.1206 | 271.1084 | 4.6685 | 1.0928 | 15.0277 | - | - | 0 | 0 | 64221.7281 | 271.1084 | 0 | 16.1206 | 0 | -8.8818e-14 | 8.8818e-14 | 35 | 8.5265e-14 | 9.6 | 9.6 | 16.1206 | 0 | 0 | 16.1206 | 271.1084 | 64221.7281 | 0 | Y | 0 | 0
2017-08-05 09:00 | 9 | 47.1 | 47.1 | 35 | 7.2127 | 30.1921 | 37.4048 | 12.1 | 0 | 25.3048 | 21.4544 | 360.8105 | 6.2132 | 1.4544 | 20 | - | - | 0 | 0 | 64582.5385 | 360.8105 | 0 | 21.4544 | 0 | 3.8503 | -3.8503 | 31.1497 | -3.8503 | 15.9503 | 15.9503 | 21.4544 | 0 | 0 | 21.4544 | 360.8105 | 64582.5385 | 0 | Y | 0 | 0
2017-08-05 10:00 | 10 | 47.9 | 47.9 | 35 | 8.5988 | 36.2214 | 44.8202 | 12.9 | 0 | 31.9202 | 21.4544 | 360.8105 | 6.2132 | 1.4544 | 20 | - | - | 0 | 0 | 64943.349 | 360.8105 | 0 | 21.4544 | 0 | 10.4658 | -10.4658 | 24.5342 | -6.6155 | 23.3658 | 23.3658 | 21.4544 | 0 | 0 | 21.4544 | 360.8105 | 64943.349 | 0 | Y | 0 | 0
2017-08-05 11:00 | 11 | 49.1 | 49.1 | 35 | 8.7285 | 40.7688 | 49.4973 | 14.1 | 0 | 35.3973 | 21.4544 | 360.8105 | 6.2132 | 1.4544 | 20 | - | - | 0 | 0 | 65000 | 56.651 | 0 | 3.3686 | 0 | 32.0288 | -32.0288 | 10 | -14.5342 | 39.1 | 39.1 | 10.3973 | 0 | 0 | 3.3686 | 56.651 | 65000 | 7.0288 | Y | 7.0288 | 0
2017-08-05 12:00 | 12 | 49.5 | 49.5 | 35 | 8.1486 | 42.0526 | 50.2012 | 14.5 | 0 | 35.7012 | 21.4544 | 360.8105 | 6.2132 | 1.4544 | 20 | - | - | 0 | 0 | 65000 | 0 | 0 | 0 | 0 | 35.7012 | -35.7012 | 10 | 0 | 39.5 | 39.5 | 10.7012 | 0 | 0 | 0 | 0 | 65000 | 10.7012 | Y | 10.7012 | 0
2017-08-05 13:00 | 13 | 50 | 50 | 35 | 9.0235 | 40.1512 | 49.1747 | 15 | 0 | 34.1747 | 21.4544 | 360.8105 | 6.2132 | 1.4544 | 20 | - | - | 0 | 0 | 65000 | 0 | 0 | 0 | 0 | 34.1747 | -34.1747 | 10 | 0 | 40 | 40 | 9.1747 | 0 | 0 | 0 | 0 | 65000 | 9.1747 | Y | 9.1747 | 0
2017-08-05 14:00 | 14 | 50.5 | 50.5 | 35 | 7.4591 | 35.9913 | 43.4504 | 15.5 | 0 | 27.9504 | 21.4544 | 360.8105 | 6.2132 | 1.4544 | 20 | - | - | 0 | 0 | 65000 | 0 | 0 | 0 | 0 | 27.9504 | -27.9504 | 10 | 0 | 40.5 | 40.5 | 2.9504 | 0 | 0 | 0 | 0 | 65000 | 2.9504 | Y | 2.9504 | 0
2017-08-05 15:00 | 15 | 50.7 | 50.7 | 35 | 6.0698 | 27.7302 | 33.8 | 15.7 | 0 | 18.1 | 18.1 | 304.3973 | 5.2418 | 1.227 | 16.873 | - | - | 0 | 0 | 65000 | 0 | 0 | 0 | 0 | 18.1 | -18.1 | 16.9 | 6.9 | 33.8 | 33.8 | 0 | 0 | 0 | 0 | 0 | 65000 | 0 | Y | 0 | 0
2017-08-05 16:00 | 16 | 50.5 | 50.5 | 35 | 6.5082 | 17.3848 | 23.8931 | 15.5 | 0 | 8.3931 | 8.3931 | 141.1504 | 2.4306 | 0.56898 | 7.8241 | - | - | 0 | 0 | 65000 | 0 | 0 | 0 | 0 | 8.3931 | -8.3931 | 26.6069 | 9.7069 | 23.8931 | 23.8931 | 0 | 0 | 0 | 0 | 0 | 65000 | 0 | N | 0 | 0
2017-08-05 17:00 | 17 | 50.9 | 50.9 | 35 | 7.914 | 6.4596 | 14.3736 | 15.9 | 1.5264 | 0 | 0 | 0 | 0 | 0 | 0 | - | - | 1.5264 | 76.3655 | 64923.6345 | 0 | 76.3655 | 0 | 1.5264 | 0 | 0 | 35 | 8.3931 | 15.9 | 14.3736 | 0 | 1.5264 | 1.5264 | 0 | 0 | 64923.6345 | 0 | N | 0 | 0
2017-08-05 18:00 | 18 | 50.9 | 50.9 | 35 | 8.8285 | 0.37258 | 9.2011 | 15.9 | 6.6989 | 0 | 0 | 0 | 0 | 0 | 0 | - | - | 6.6989 | 335.1412 | 64588.4933 | 0 | 335.1412 | 0 | 6.6989 | 0 | 0 | 35 | 0 | 15.9 | 9.2011 | 0 | 6.6989 | 6.6989 | 0 | 0 | 64588.4933 | 0 | N | 0 | 0
2017-08-05 19:00 | 19 | 50.3 | 50.3 | 35 | 8.7306 | -0.015168 | 8.7154 | 15.3 | 6.5846 | 0 | 0 | 0 | 0 | 0 | 0 | - | - | 6.5846 | 329.422 | 64259.0713 | 0 | 329.422 | 0 | 6.5846 | 0 | 0 | 35 | 0 | 15.3 | 8.7154 | 0 | 6.5846 | 6.5846 | 0 | 0 | 64259.0713 | 0 | N | 0 | -5.6843e-14
2017-08-05 20:00 | 20 | 49.5 | 49.5 | 35 | 5.9511 | -0.015168 | 5.9359 | 14.5 | 8.5641 | 0 | 0 | 0 | 0 | 0 | 0 | - | - | 8.5641 | 428.4558 | 63830.6155 | 0 | 428.4558 | 0 | 8.5641 | 0 | 0 | 35 | 0 | 14.5 | 5.9359 | 0 | 8.5641 | 8.5641 | 0 | 0 | 63830.6155 | 0 | N | 0 | 0
2017-08-05 21:00 | 21 | 48.1 | 48.1 | 35 | 6.9631 | -0.015168 | 6.948 | 13.1 | 6.152 | 0 | 0 | 0 | 0 | 0 | 0 | - | - | 6.152 | 307.7809 | 63522.8346 | 0 | 307.7809 | 0 | 6.152 | 0 | 0 | 35 | 0 | 13.1 | 6.948 | 0 | 6.152 | 6.152 | 0 | 0 | 63522.8346 | 0 | N | 0 | -5.6843e-14
2017-08-05 22:00 | 22 | 45.4 | 45.4 | 35 | 7.6876 | -0.015168 | 7.6724 | 10.4 | 2.7276 | 0 | 0 | 0 | 0 | 0 | 0 | - | - | 2.7276 | 136.459 | 63386.3756 | 0 | 136.459 | 0 | 2.7276 | 0 | 0 | 35 | 0 | 10.4 | 7.6724 | 0 | 2.7276 | 2.7276 | 0 | 0 | 63386.3756 | 0 | N | 0 | 0
2017-08-05 23:00 | 23 | 43.4 | 43.4 | 35 | 6.539 | -0.015168 | 6.5238 | 8.4 | 1.8762 | 0 | 0 | 0 | 0 | 0 | 0 | 58.0922 | 3373.4957 | 1.8762 | 93.8626 | 63292.513 | 0 | 93.8626 | 0 | 1.8762 | 0 | 0 | 35 | 0 | 8.4 | 6.5238 | 0 | 1.8762 | 1.8762 | 0 | 0 | 63292.513 | 0 | N | 0 | 5.6843e-14
2017-08-06 | 0 | 41.1 | 41.1 | 35 | 4.8268 | -0.015168 | 4.8117 | 6.1 | 1.2883 | 0 | 0 | 0 | 0 | 0 | 0 | - | - | 1.2883 | 64.4545 | 63228.0585 | 0 | 64.4545 | 0 | 1.2883 | 0 | 0 | 35 | 0 | 6.1 | 4.8117 | 0 | 1.2883 | 1.2883 | 0 | 0 | 63228.0585 | 0 | N | 0 | 0
2017-08-06 01:00 | 1 | 39.5 | 39.5 | 35 | 3.1681 | -0.015168 | 3.1529 | 4.5 | 1.3471 | 0 | 0 | 0 | 0 | 0 | 0 | - | - | 1.3471 | 67.3942 | 63160.6643 | 0 | 67.3942 | 0 | 1.3471 | 0 | 0 | 35 | 0 | 4.5 | 3.1529 | 0 | 1.3471 | 1.3471 | 0 | 0 | 63160.6643 | 0 | N | 0 | 0
2017-08-06 02:00 | 2 | 37.3 | 37.3 | 35 | 2.0859 | -0.015168 | 2.0707 | 2.3 | 0.22928 | 0 | 0 | 0 | 0 | 0 | 0 | - | - | 0.22928 | 11.4706 | 63149.1937 | 0 | 11.4706 | 0 | 0.22928 | 0 | 0 | 35 | 0 | 2.3 | 2.0707 | 0 | 0.22928 | 0.22928 | 0 | 0 | 63149.1937 | 0 | N | 0 | -5.6843e-14
2017-08-06 03:00 | 3 | 37.8 | 37.8 | 35 | 2.4255 | -0.015168 | 2.4103 | 2.8 | 0.38966 | 0 | 0 | 0 | 0 | 0 | 0 | - | - | 0.38966 | 19.4942 | 63129.6995 | 0 | 19.4942 | 0 | 0.38966 | 0 | 0 | 35 | 0 | 2.8 | 2.4103 | 0 | 0.38966 | 0.38966 | 0 | 0 | 63129.6995 | 0 | N | 0 | 0
2017-08-06 04:00 | 4 | 38.2 | 38.2 | 35 | 2.0246 | -0.015168 | 2.0094 | 3.2 | 1.1906 | 0 | 0 | 0 | 0 | 0 | 0 | - | - | 1.1906 | 59.5651 | 63070.1343 | 0 | 59.5651 | 0 | 1.1906 | 0 | 0 | 35 | 0 | 3.2 | 2.0094 | 0 | 1.1906 | 1.1906 | 0 | 0 | 63070.1343 | 0 | N | 0 | 0
2017-08-06 05:00 | 5 | 38.8 | 38.8 | 35 | 3.993 | -0.015168 | 3.9778 | 3.8 | 0 | 0.17781 | 0.17781 | 2.9904 | 0.051495 | 0.012054 | 0.16576 | - | - | 0 | 0 | 63073.1247 | 2.9904 | 0 | 0.17781 | 0 | -4.8211e-14 | 4.8211e-14 | 35 | 0 | 3.8 | 3.8 | 0.17781 | 0 | 0 | 0.17781 | 2.9904 | 63073.1247 | 1.5266e-15 | N | 0 | 0
2017-08-06 06:00 | 6 | 38.1 | 38.1 | 35 | 5.5231 | 1.1251 | 6.6482 | 3.1 | 0 | 3.5482 | 3.5482 | 59.6715 | 1.0276 | 0.24054 | 3.3076 | - | - | 0 | 0 | 63132.7962 | 59.6715 | 0 | 3.5482 | 0 | -1.8385e-13 | 1.8385e-13 | 35 | 1.35e-13 | 3.1 | 3.1 | 3.5482 | 0 | 0 | 3.5482 | 59.6715 | 63132.7962 | 0 | N | 0 | 0
2017-08-06 07:00 | 7 | 41.1 | 41.1 | 35 | 4.8899 | 8.8735 | 13.7634 | 6.1 | 0 | 7.6634 | 7.6634 | 128.8801 | 2.2193 | 0.51952 | 7.1439 | - | - | 0 | 0 | 63261.6763 | 128.8801 | 0 | 7.6634 | 0 | -9.4147e-14 | 9.4147e-14 | 35 | -9.2371e-14 | 6.1 | 6.1 | 7.6634 | 0 | 0 | 7.6634 | 128.8801 | 63261.6763 | 0 | Y | 0 | 0
2017-08-06 08:00 | 8 | 40.1 | 40.1 | 35 | 5.8215 | 20.1324 | 25.9539 | 5.1 | 0 | 20.8539 | 20.8539 | 350.7103 | 6.0393 | 1.4137 | 19.4401 | - | - | 0 | 0 | 63612.3865 | 350.7103 | 0 | 20.8539 | 0 | -1.0303e-13 | 1.0303e-13 | 35 | 0 | 5.1 | 5.1 | 20.8539 | 0 | 0 | 20.8539 | 350.7103 | 63612.3865 | 0 | Y | 0 | 0
2017-08-06 09:00 | 9 | 44.2 | 44.2 | 35 | 5.1421 | 30.5364 | 35.6784 | 9.2 | 0 | 26.4784 | 21.4544 | 360.8105 | 6.2132 | 1.4544 | 20 | - | - | 0 | 0 | 63973.197 | 360.8105 | 0 | 21.4544 | 0 | 5.024 | -5.024 | 29.976 | -5.024 | 14.224 | 14.224 | 21.4544 | 0 | 0 | 21.4544 | 360.8105 | 63973.197 | 0 | Y | 0 | 0
2017-08-06 10:00 | 10 | 47.7 | 47.7 | 35 | 5.6337 | 37.9911 | 43.6247 | 12.7 | 0 | 30.9247 | 21.4544 | 360.8105 | 6.2132 | 1.4544 | 20 | - | - | 0 | 0 | 64334.0075 | 360.8105 | 0 | 21.4544 | 0 | 9.4703 | -9.4703 | 25.5297 | -4.4463 | 22.1703 | 22.1703 | 21.4544 | 0 | 0 | 21.4544 | 360.8105 | 64334.0075 | 0 | Y | 0 | 0
2017-08-06 11:00 | 11 | 48.4 | 48.4 | 35 | 7.0602 | 41.9861 | 49.0463 | 13.4 | 0 | 35.6463 | 21.4544 | 360.8105 | 6.2132 | 1.4544 | 20 | - | - | 0 | 0 | 64694.8179 | 360.8105 | 0 | 21.4544 | 0 | 14.1919 | -14.1919 | 20.8081 | -4.7216 | 27.5919 | 27.5919 | 21.4544 | 0 | 0 | 21.4544 | 360.8105 | 64694.8179 | 0 | Y | 0 | 0
2017-08-06 12:00 | 12 | 48.7 | 48.7 | 35 | 7.2684 | 42.7995 | 50.0679 | 13.7 | 0 | 36.3679 | 21.4544 | 360.8105 | 6.2132 | 1.4544 | 20 | - | - | 0 | 0 | 65000 | 305.1821 | 0 | 18.1467 | 0 | 18.2213 | -18.2213 | 16.7787 | -4.0294 | 31.9213 | 31.9213 | 18.1467 | 0 | 0 | 18.1467 | 305.1821 | 65000 | 0 | Y | 0 | 0
2017-08-06 13:00 | 13 | 49.7 | 49.7 | 35 | 7.8438 | 39.7571 | 47.6009 | 14.7 | 0 | 32.9009 | 21.4544 | 360.8105 | 6.2132 | 1.4544 | 20 | - | - | 0 | 0 | 65000 | 0 | 0 | 0 | 0 | 32.9009 | -32.9009 | 10 | -6.7787 | 39.7 | 39.7 | 7.9009 | 0 | 0 | 0 | 0 | 65000 | 7.9009 | Y | 7.9009 | 0
2017-08-06 14:00 | 14 | 50.6 | 50.6 | 35 | 7.4892 | 33.7711 | 41.2603 | 15.6 | 0 | 25.6603 | 21.4544 | 360.8105 | 6.2132 | 1.4544 | 20 | - | - | 0 | 0 | 65000 | 0 | 0 | 0 | 0 | 25.6603 | -25.6603 | 10 | 0 | 40.6 | 40.6 | 0.66027 | 0 | 0 | 0 | 0 | 65000 | 0.66027 | Y | 0.66027 | 0
2017-08-06 15:00 | 15 | 50.3 | 50.3 | 35 | 6.6545 | 26.6172 | 33.2718 | 15.3 | 0 | 17.9718 | 17.9718 | 302.2406 | 5.2046 | 1.2183 | 16.7534 | - | - | 0 | 0 | 65000 | 0 | 0 | 0 | 0 | 17.9718 | -17.9718 | 17.0282 | 7.0282 | 33.2718 | 33.2718 | 0 | 0 | 0 | 0 | 0 | 65000 | 0 | Y | 0 | 0
2017-08-06 16:00 | 16 | 51.3 | 51.3 | 35 | 6.9449 | 12.4253 | 19.3702 | 16.3 | 0 | 3.0702 | 3.0702 | 51.6339 | 0.88914 | 0.20814 | 2.8621 | - | - | 0 | 0 | 65000 | 0 | 0 | 0 | 0 | 3.0702 | -3.0702 | 31.9298 | 14.9015 | 19.3702 | 19.3702 | 0 | 0 | 0 | 0 | 0 | 65000 | 0 | N | 0 | 0
2017-08-06 17:00 | 17 | 50.4 | 50.4 | 35 | 9.277 | 5.1698 | 14.4468 | 15.4 | 0.95315 | 0 | 0 | 0 | 0 | 0 | 0 | - | - | 0.95315 | 47.6855 | 64952.3145 | 0 | 47.6855 | 0 | 0.95315 | 0 | 0 | 35 | 3.0702 | 15.4 | 14.4468 | 0 | 0.95315 | 0.95315 | 0 | 0 | 64952.3145 | 0 | N | 0 | 0
2017-08-06 18:00 | 18 | 47.1 | 47.1 | 35 | 9.7985 | 0.028388 | 9.8268 | 12.1 | 2.2732 | 0 | 0 | 0 | 0 | 0 | 0 | - | - | 2.2732 | 113.7239 | 64838.5906 | 0 | 113.7239 | 0 | 2.2732 | 0 | 0 | 35 | 0 | 12.1 | 9.8268 | 0 | 2.2732 | 2.2732 | 0 | 0 | 64838.5906 | 0 | N | 0 | 0
2017-08-06 19:00 | 19 | 48.1 | 48.1 | 35 | 10.0703 | -0.015168 | 10.0551 | 13.1 | 3.0449 | 0 | 0 | 0 | 0 | 0 | 0 | - | - | 3.0449 | 152.3322 | 64686.2584 | 0 | 152.3322 | 0 | 3.0449 | 0 | 0 | 35 | 0 | 13.1 | 10.0551 | 0 | 3.0449 | 3.0449 | 0 | 0 | 64686.2584 | 0 | N | 0 | 0
2017-08-06 20:00 | 20 | 48.7 | 48.7 | 35 | 9.3975 | -0.015168 | 9.3823 | 13.7 | 4.3177 | 0 | 0 | 0 | 0 | 0 | 0 | - | - | 4.3177 | 216.0114 | 64470.247 | 0 | 216.0114 | 0 | 4.3177 | 0 | 0 | 35 | 0 | 13.7 | 9.3823 | 0 | 4.3177 | 4.3177 | 0 | 0 | 64470.247 | 0 | N | 0 | -7.1054e-14
2017-08-06 21:00 | 21 | 46.7 | 46.7 | 35 | 10.6719 | -0.015168 | 10.6567 | 11.7 | 1.0433 | 0 | 0 | 0 | 0 | 0 | 0 | - | - | 1.0433 | 52.1938 | 64418.0532 | 0 | 52.1938 | 0 | 1.0433 | 0 | 0 | 35 | 0 | 11.7 | 10.6567 | 0 | 1.0433 | 1.0433 | 0 | 0 | 64418.0532 | 0 | N | 0 | 0
2017-08-06 22:00 | 22 | 44.8 | 44.8 | 35 | 11.2802 | -0.015168 | 11.265 | 9.8 | 0 | 1.465 | 1.465 | 24.6382 | 0.42427 | 0.099317 | 1.3657 | - | - | 0 | 0 | 64442.6914 | 24.6382 | 0 | 1.465 | 0 | 7.5939e-14 | -7.5939e-14 | 35 | -7.816e-14 | 9.8 | 9.8 | 1.465 | 0 | 0 | 1.465 | 24.6382 | 64442.6914 | -2.2204e-15 | N | 0 | 0
2017-08-06 23:00 | 23 | 43.4 | 43.4 | 35 | 13.6858 | -0.015168 | 13.6706 | 8.4 | 0 | 5.2706 | 5.2706 | 88.639 | 1.5264 | 0.3573 | 4.9133 | 54.6614 | 3174.2668 | 0 | 0 | 64531.3304 | 88.639 | 0 | 5.2706 | 0 | -1.4033e-13 | 1.4033e-13 | 35 | 2.2027e-13 | 8.4 | 8.4 | 5.2706 | 0 | 0 | 5.2706 | 88.639 | 64531.3304 | 0 | N | 0 | 0
2017-08-07 | 0 | 40.2 | 40.2 | 35 | 12.859 | -0.015168 | 12.8438 | 5.2 | 0 | 7.6438 | 7.6438 | 128.5504 | 2.2137 | 0.51819 | 7.1256 | - | - | 0 | 0 | 64659.8808 | 128.5504 | 0 | 7.6438 | 0 | -2.1316e-13 | 2.1316e-13 | 35 | 7.1054e-14 | 5.2 | 5.2 | 7.6438 | 0 | 0 | 7.6438 | 128.5504 | 64659.8808 | 0 | N | 0 | 0
2017-08-07 01:00 | 1 | 38 | 38 | 35 | 11.4337 | -0.015168 | 11.4185 | 3 | 0 | 8.4185 | 8.4185 | 141.5789 | 2.438 | 0.5707 | 7.8478 | - | - | 0 | 0 | 64801.4597 | 141.5789 | 0 | 8.4185 | 0 | -1.7231e-13 | 1.7231e-13 | 35 | 0 | 3 | 3 | 8.4185 | 0 | 0 | 8.4185 | 141.5789 | 64801.4597 | 0 | N | 0 | 0
2017-08-07 02:00 | 2 | 36.6 | 36.6 | 35 | 12.792 | -0.015168 | 12.7768 | 1.6 | 0 | 11.1768 | 11.1768 | 187.9667 | 3.2368 | 0.75769 | 10.4191 | - | - | 0 | 0 | 64989.4265 | 187.9667 | 0 | 11.1768 | 0 | -1.5099e-13 | 1.5099e-13 | 35 | 0 | 1.6 | 1.6 | 11.1768 | 0 | 0 | 11.1768 | 187.9667 | 64989.4265 | 0 | N | 0 | 0
2017-08-07 03:00 | 3 | 36.7 | 36.7 | 35 | 13.4527 | -0.015168 | 13.4375 | 1.7 | 0 | 11.7375 | 11.7375 | 197.3963 | 3.3992 | 0.7957 | 10.9418 | - | - | 0 | 0 | 65000 | 10.5735 | 0 | 0.62872 | 0 | 11.1088 | -11.1088 | 23.8912 | -11.1088 | 12.8088 | 12.8088 | 0.62872 | 0 | 0 | 0.62872 | 10.5735 | 65000 | -2.2204e-15 | N | 0 | 0
2017-08-07 04:00 | 4 | 36.7 | 36.7 | 35 | 12.7331 | -0.015168 | 12.7179 | 1.7 | 0 | 11.0179 | 11.0179 | 185.2944 | 3.1908 | 0.74692 | 10.271 | - | - | 0 | 0 | 65000 | 0 | 0 | 0 | 0 | 11.0179 | -11.0179 | 23.9821 | 0.090879 | 12.7179 | 12.7179 | 0 | 0 | 0 | 0 | 0 | 65000 | 0 | N | 0 | 0
2017-08-07 05:00 | 5 | 37.1 | 37.1 | 35 | 14.1042 | -0.015168 | 14.089 | 2.1 | 0 | 11.989 | 11.989 | 201.6259 | 3.472 | 0.81275 | 11.1763 | - | - | 0 | 0 | 65000 | 0 | 0 | 0 | 0 | 11.989 | -11.989 | 23.011 | -0.9711 | 14.089 | 14.089 | 0 | 0 | 0 | 0 | 0 | 65000 | 1.7764e-15 | N | 0 | 0
2017-08-07 06:00 | 6 | 37.9 | 37.9 | 35 | 10.3217 | 0.77289 | 11.0946 | 2.9 | 0 | 8.1946 | 8.1946 | 137.8128 | 2.3732 | 0.55552 | 7.6391 | - | - | 0 | 0 | 65000 | 0 | 0 | 0 | 0 | 8.1946 | -8.1946 | 26.8054 | 3.7944 | 11.0946 | 11.0946 | 0 | 0 | 0 | 0 | 0 | 65000 | 0 | N | 0 | 0
2017-08-07 07:00 | 7 | 39.7 | 39.7 | 35 | 9.8975 | 6.902 | 16.7995 | 4.7 | 0 | 12.0995 | 12.0995 | 203.4837 | 3.504 | 0.82024 | 11.2793 | - | - | 0 | 0 | 65000 | 0 | 0 | 0 | 0 | 12.0995 | -12.0995 | 22.9005 | -3.9049 | 16.7995 | 16.7995 | 0 | 0 | 0 | 0 | 0 | 65000 | 0 | Y | 0 | 0
2017-08-07 08:00 | 8 | 43.4 | 43.4 | 35 | 9.0014 | 19.5935 | 28.5949 | 8.4 | 0 | 20.1949 | 20.1949 | 339.6285 | 5.8485 | 1.369 | 18.8259 | - | - | 0 | 0 | 65000 | 0 | 0 | 0 | 0 | 20.1949 | -20.1949 | 14.8051 | -8.0954 | 28.5949 | 28.5949 | 0 | 0 | 0 | 0 | 0 | 65000 | 0 | Y | 0 | 0
2017-08-07 09:00 | 9 | 45.4 | 45.4 | 35 | 10.1494 | 29.6145 | 39.7639 | 10.4 | 0 | 29.3639 | 21.4544 | 360.8105 | 6.2132 | 1.4544 | 20 | - | - | 0 | 0 | 65000 | 0 | 0 | 0 | 0 | 29.3639 | -29.3639 | 10 | -4.8051 | 35.4 | 35.4 | 4.3639 | 0 | 0 | 0 | 0 | 65000 | 4.3639 | Y | 4.3639 | 0
2017-08-07 10:00 | 10 | 46.6 | 46.6 | 35 | 9.3373 | 37.236 | 46.5732 | 11.6 | 0 | 34.9732 | 21.4544 | 360.8105 | 6.2132 | 1.4544 | 20 | - | - | 0 | 0 | 65000 | 0 | 0 | 0 | 0 | 34.9732 | -34.9732 | 10 | 0 | 36.6 | 36.6 | 9.9732 | 0 | 0 | 0 | 0 | 65000 | 9.9732 | Y | 9.9732 | 0
2017-08-07 11:00 | 11 | 46.7 | 46.7 | 35 | 9.6287 | 19.9061 | 29.5348 | 11.7 | 0 | 17.8348 | 17.8348 | 299.9366 | 5.165 | 1.209 | 16.6257 | - | - | 0 | 0 | 65000 | 0 | 0 | 0 | 0 | 17.8348 | -17.8348 | 17.1652 | 7.1652 | 29.5348 | 29.5348 | 0 | 0 | 0 | 0 | 0 | 65000 | 0 | Y | 0 | 0
2017-08-07 12:00 | 12 | 47.4 | 47.4 | 35 | 8.0717 | 42.6349 | 50.7066 | 12.4 | 0 | 38.3066 | 21.4544 | 360.8105 | 6.2132 | 1.4544 | 20 | - | - | 0 | 0 | 65000 | 0 | 0 | 0 | 0 | 38.3066 | -38.3066 | 10 | -7.1652 | 37.4 | 37.4 | 13.3066 | 0 | 0 | 0 | 0 | 65000 | 13.3066 | Y | 13.3066 | 0
2017-08-07 13:00 | 13 | 48.1 | 48.1 | 35 | 7.1547 | 35.1084 | 42.2631 | 13.1 | 0 | 29.1631 | 21.4544 | 360.8105 | 6.2132 | 1.4544 | 20 | - | - | 0 | 0 | 65000 | 0 | 0 | 0 | 0 | 29.1631 | -29.1631 | 10 | 0 | 38.1 | 38.1 | 4.1631 | 0 | 0 | 0 | 0 | 65000 | 4.1631 | Y | 4.1631 | 0
2017-08-07 14:00 | 14 | 48.5 | 48.5 | 35 | 6.7632 | 35.3834 | 42.1465 | 13.5 | 0 | 28.6465 | 21.4544 | 360.8105 | 6.2132 | 1.4544 | 20 | - | - | 0 | 0 | 65000 | 0 | 0 | 0 | 0 | 28.6465 | -28.6465 | 10 | 0 | 38.5 | 38.5 | 3.6465 | 0 | 0 | 0 | 0 | 65000 | 3.6465 | Y | 3.6465 | 0
2017-08-07 15:00 | 15 | 49.5 | 49.5 | 35 | 6.2441 | 27.7963 | 34.0404 | 14.5 | 0 | 19.5404 | 19.5404 | 328.6215 | 5.6589 | 1.3247 | 18.2157 | - | - | 0 | 0 | 65000 | 0 | 0 | 0 | 0 | 19.5404 | -19.5404 | 15.4596 | 5.4596 | 34.0404 | 34.0404 | 0 | 0 | 0 | 0 | 0 | 65000 | 0 | Y | 0 | 0
2017-08-07 16:00 | 16 | 49.5 | 49.5 | 35 | 5.0482 | 17.5695 | 22.6178 | 14.5 | 0 | 8.1178 | 8.1178 | 136.5205 | 2.3509 | 0.55031 | 7.5674 | - | - | 0 | 0 | 65000 | 0 | 0 | 0 | 0 | 8.1178 | -8.1178 | 26.8822 | 11.4227 | 22.6178 | 22.6178 | 0 | 0 | 0 | 0 | 0 | 65000 | 0 | N | 0 | 0
2017-08-07 17:00 | 17 | 50.6 | 50.6 | 35 | 5.7138 | 7.2999 | 13.0137 | 15.6 | 2.5863 | 0 | 0 | 0 | 0 | 0 | 0 | - | - | 2.5863 | 129.3891 | 64870.6109 | 0 | 129.3891 | 0 | 2.5863 | 0 | 0 | 35 | 8.1178 | 15.6 | 13.0137 | 0 | 2.5863 | 2.5863 | 0 | 0 | 64870.6109 | 0 | N | 0 | 0
2017-08-07 18:00 | 18 | 48.8 | 48.8 | 35 | 5.7581 | 0.23926 | 5.9973 | 13.8 | 7.8027 | 0 | 0 | 0 | 0 | 0 | 0 | - | - | 7.8027 | 390.3616 | 64480.2493 | 0 | 390.3616 | 0 | 7.8027 | 0 | 0 | 35 | 0 | 13.8 | 5.9973 | 0 | 7.8027 | 7.8027 | 0 | 0 | 64480.2493 | 0 | N | 0 | 6.3949e-14
2017-08-07 19:00 | 19 | 49.2 | 49.2 | 35 | 4.7015 | -0.015168 | 4.6863 | 14.2 | 9.5137 | 0 | 0 | 0 | 0 | 0 | 0 | - | - | 9.5137 | 475.962 | 64004.2872 | 0 | 475.962 | 0 | 9.5137 | 0 | 0 | 35 | 0 | 14.2 | 4.6863 | 0 | 9.5137 | 9.5137 | 0 | 0 | 64004.2872 | 0 | N | 0 | 0
2017-08-07 20:00 | 20 | 48.2 | 48.2 | 35 | 3.5412 | -0.015168 | 3.5261 | 13.2 | 9.6739 | 0 | 0 | 0 | 0 | 0 | 0 | - | - | 9.6739 | 483.9792 | 63520.3081 | 0 | 483.9792 | 0 | 9.6739 | 0 | 0 | 35 | 0 | 13.2 | 3.5261 | 0 | 9.6739 | 9.6739 | 0 | 0 | 63520.3081 | 0 | N | 0 | 0
2017-08-07 21:00 | 21 | 46.4 | 46.4 | 35 | 3.3214 | -0.015168 | 3.3062 | 11.4 | 8.0938 | 0 | 0 | 0 | 0 | 0 | 0 | - | - | 8.0938 | 404.9246 | 63115.3835 | 0 | 404.9246 | 0 | 8.0938 | 0 | 0 | 35 | 0 | 11.4 | 3.3062 | 0 | 8.0938 | 8.0938 | 0 | 0 | 63115.3835 | 0 | N | 0 | 0
2017-08-07 22:00 | 22 | 44.6 | 44.6 | 35 | 2.6886 | -0.015168 | 2.6735 | 9.6 | 6.9265 | 0 | 0 | 0 | 0 | 0 | 0 | - | - | 6.9265 | 346.5285 | 62768.855 | 0 | 346.5285 | 0 | 6.9265 | 0 | 0 | 35 | 0 | 9.6 | 2.6735 | 0 | 6.9265 | 6.9265 | 0 | 0 | 62768.855 | 0 | N | 0 | 0
2017-08-07 23:00 | 23 | 41.8 | 41.8 | 35 | 2.6899 | -0.015168 | 2.6748 | 6.8 | 4.1252 | 0 | 0 | 0 | 0 | 0 | 0 | 73.9171 | 4292.4687 | 4.1252 | 206.3823 | 62562.4727 | 0 | 206.3823 | 0 | 4.1252 | 0 | 0 | 35 | 0 | 6.8 | 2.6748 | 0 | 4.1252 | 4.1252 | 0 | 0 | 62562.4727 | 0 | N | 0 | 0
2017-08-08 | 0 | 40.1 | 40.1 | 35 | 2.6018 | -0.015168 | 2.5867 | 5.1 | 2.5133 | 0 | 0 | 0 | 0 | 0 | 0 | - | - | 2.5133 | 125.7402 | 62436.7325 | 0 | 125.7402 | 0 | 2.5133 | 0 | 0 | 35 | 0 | 5.1 | 2.5867 | 0 | 2.5133 | 2.5133 | 0 | 0 | 62436.7325 | 0 | N | 0 | 0
2017-08-08 01:00 | 1 | 38.5 | 38.5 | 35 | 3.4239 | -0.015168 | 3.4088 | 3.5 | 0.091248 | 0 | 0 | 0 | 0 | 0 | 0 | - | - | 0.091248 | 4.565 | 62432.1674 | 0 | 4.565 | 0 | 0.091248 | 0 | 0 | 35 | 0 | 3.5 | 3.4088 | 0 | 0.091248 | 0.091248 | 0 | 0 | 62432.1674 | 0 | N | 0 | 0
2017-08-08 02:00 | 2 | 37.8 | 37.8 | 35 | 5.2014 | -0.015168 | 5.1862 | 2.8 | 0 | 2.3862 | 2.3862 | 40.1304 | 0.69105 | 0.16177 | 2.2245 | - | - | 0 | 0 | 62472.2978 | 40.1304 | 0 | 2.3862 | 0 | 1.9851e-13 | -1.9851e-13 | 35 | -1.9895e-13 | 2.8 | 2.8 | 2.3862 | 0 | 0 | 2.3862 | 40.1304 | 62472.2978 | 0 | N | 0 | 0
2017-08-08 03:00 | 3 | 37.1 | 37.1 | 35 | 5.113 | -0.015168 | 5.0978 | 2.1 | 0 | 2.9978 | 2.9978 | 50.4158 | 0.86817 | 0.20323 | 2.7946 | - | - | 0 | 0 | 62522.7136 | 50.4158 | 0 | 2.9978 | 0 | 1.6742e-13 | -1.6742e-13 | 35 | 0 | 2.1 | 2.1 | 2.9978 | 0 | 0 | 2.9978 | 50.4158 | 62522.7136 | 0 | N | 0 | 0
2017-08-08 04:00 | 4 | 36.4 | 36.4 | 35 | 5.1938 | -0.015168 | 5.1787 | 1.4 | 0 | 3.7787 | 3.7787 | 63.5476 | 1.0943 | 0.25616 | 3.5225 | - | - | 0 | 0 | 62586.2612 | 63.5476 | 0 | 3.7787 | 0 | -4.7962e-14 | 4.7962e-14 | 35 | 2.2027e-13 | 1.4 | 1.4 | 3.7787 | 0 | 0 | 3.7787 | 63.5476 | 62586.2612 | 0 | N | 0 | 0
2017-08-08 05:00 | 5 | 37.2 | 37.2 | 35 | 5.5888 | -0.015168 | 5.5737 | 2.2 | 0 | 3.3737 | 3.3737 | 56.7367 | 0.97702 | 0.22871 | 3.145 | - | - | 0 | 0 | 62642.9979 | 56.7367 | 0 | 3.3737 | 0 | 4.0856e-14 | -4.0856e-14 | 35 | -9.2371e-14 | 2.2 | 2.2 | 3.3737 | 0 | 0 | 3.3737 | 56.7367 | 62642.9979 | 0 | N | 0 | 0
2017-08-08 06:00 | 6 | 37.8 | 37.8 | 35 | 5.467 | 1.1483 | 6.6153 | 2.8 | 0 | 3.8153 | 3.8153 | 64.1634 | 1.1049 | 0.25864 | 3.5566 | - | - | 0 | 0 | 62707.1613 | 64.1634 | 0 | 3.8153 | 0 | -1.3722e-13 | 1.3722e-13 | 35 | 1.7764e-13 | 2.8 | 2.8 | 3.8153 | 0 | 0 | 3.8153 | 64.1634 | 62707.1613 | 0 | N | 0 | 0
2017-08-08 07:00 | 7 | 40.1 | 40.1 | 35 | 4.0243 | 9.1052 | 13.1295 | 5.1 | 0 | 8.0295 | 8.0295 | 135.0359 | 2.3253 | 0.54433 | 7.4851 | - | - | 0 | 0 | 62842.1972 | 135.0359 | 0 | 8.0295 | 0 | 8.8818e-14 | -8.8818e-14 | 35 | -2.2027e-13 | 5.1 | 5.1 | 8.0295 | 0 | 0 | 8.0295 | 135.0359 | 62842.1972 | 0 | Y | 0 | 0
2017-08-08 08:00 | 8 | 43.4 | 43.4 | 35 | 5.5362 | 20.1049 | 25.6411 | 8.4 | 0 | 17.2411 | 17.2411 | 289.9529 | 4.993 | 1.1688 | 16.0723 | - | - | 0 | 0 | 63132.1501 | 289.9529 | 0 | 17.2411 | 0 | 3.908e-14 | -3.908e-14 | 35 | 0 | 8.4 | 8.4 | 17.2411 | 0 | 0 | 17.2411 | 289.9529 | 63132.1501 | 0 | Y | 0 | 0
2017-08-08 09:00 | 9 | 46.1 | 46.1 | 35 | 8.0935 | 17.9984 | 26.0919 | 11.1 | 0 | 14.9919 | 14.9919 | 252.1271 | 4.3417 | 1.0163 | 13.9756 | - | - | 0 | 0 | 63384.2772 | 252.1271 | 0 | 14.9919 | 0 | -1.0658e-13 | 1.0658e-13 | 35 | 1.4921e-13 | 11.1 | 11.1 | 14.9919 | 0 | 0 | 14.9919 | 252.1271 | 63384.2772 | 0 | Y | 0 | 0
2017-08-08 10:00 | 10 | 46.5 | 46.5 | 35 | 7.1948 | 38.111 | 45.3058 | 11.5 | 0 | 33.8058 | 21.4544 | 360.8105 | 6.2132 | 1.4544 | 20 | - | - | 0 | 0 | 63745.0876 | 360.8105 | 0 | 21.4544 | 0 | 12.3514 | -12.3514 | 22.6486 | -12.3514 | 23.8514 | 23.8514 | 21.4544 | 0 | 0 | 21.4544 | 360.8105 | 63745.0876 | 0 | Y | 0 | 0
2017-08-08 11:00 | 11 | 48.9 | 48.9 | 35 | 6.6684 | 41.8824 | 48.5508 | 13.9 | 0 | 34.6508 | 21.4544 | 360.8105 | 6.2132 | 1.4544 | 20 | - | - | 0 | 0 | 64105.8981 | 360.8105 | 0 | 21.4544 | 0 | 13.1964 | -13.1964 | 21.8036 | -0.84494 | 27.0964 | 27.0964 | 21.4544 | 0 | 0 | 21.4544 | 360.8105 | 64105.8981 | 0 | Y | 0 | 0
2017-08-08 12:00 | 12 | 49.2 | 49.2 | 35 | 6.5506 | 43.402 | 49.9526 | 14.2 | 0 | 35.7526 | 21.4544 | 360.8105 | 6.2132 | 1.4544 | 20 | - | - | 0 | 0 | 64466.7086 | 360.8105 | 0 | 21.4544 | 0 | 14.2982 | -14.2982 | 20.7018 | -1.1018 | 28.4982 | 28.4982 | 21.4544 | 0 | 0 | 21.4544 | 360.8105 | 64466.7086 | 0 | Y | 0 | 0
2017-08-08 13:00 | 13 | 49 | 49 | 35 | 5.3654 | 42.1177 | 47.4831 | 14 | 0 | 33.4831 | 21.4544 | 360.8105 | 6.2132 | 1.4544 | 20 | - | - | 0 | 0 | 64827.5191 | 360.8105 | 0 | 21.4544 | 0 | 12.0287 | -12.0287 | 22.9713 | 2.2695 | 26.0287 | 26.0287 | 21.4544 | 0 | 0 | 21.4544 | 360.8105 | 64827.5191 | 0 | Y | 0 | 0
2017-08-08 14:00 | 14 | 49.4 | 49.4 | 35 | 4.9645 | 32.7492 | 37.7137 | 14.4 | 0 | 23.3137 | 21.4544 | 360.8105 | 6.2132 | 1.4544 | 20 | - | - | 0 | 0 | 65000 | 172.4809 | 0 | 10.256 | 0 | 13.0577 | -13.0577 | 21.9423 | -1.029 | 27.4577 | 27.4577 | 10.256 | 0 | 0 | 10.256 | 172.4809 | 65000 | 0 | Y | 0 | 0
2017-08-08 15:00 | 15 | 49.6 | 49.6 | 35 | 5.7921 | 23.2998 | 29.0919 | 14.6 | 0 | 14.4919 | 14.4919 | 243.7183 | 4.1969 | 0.98243 | 13.5095 | - | - | 0 | 0 | 65000 | 0 | 0 | 0 | 0 | 14.4919 | -14.4919 | 20.5081 | -1.4342 | 29.0919 | 29.0919 | 0 | 0 | 0 | 0 | 0 | 65000 | 0 | Y | 0 | 0
2017-08-08 16:00 | 16 | 50.6 | 50.6 | 35 | 5.6324 | 17.289 | 22.9214 | 15.6 | 0 | 7.3214 | 7.3214 | 123.128 | 2.1203 | 0.49633 | 6.8251 | - | - | 0 | 0 | 65000 | 0 | 0 | 0 | 0 | 7.3214 | -7.3214 | 27.6786 | 7.1705 | 22.9214 | 22.9214 | 0 | 0 | 0 | 0 | 0 | 65000 | 0 | N | 0 | 0
2017-08-08 17:00 | 17 | 50 | 50 | 35 | 2.9893 | 6.5601 | 9.5494 | 15 | 5.4506 | 0 | 0 | 0 | 0 | 0 | 0 | - | - | 5.4506 | 272.6903 | 64727.3097 | 0 | 272.6903 | 0 | 5.4506 | 0 | 0 | 35 | 7.3214 | 15 | 9.5494 | 0 | 5.4506 | 5.4506 | 0 | 0 | 64727.3097 | 0 | N | 0 | 0
2017-08-08 18:00 | 18 | 48.9 | 48.9 | 35 | 2.7928 | 0.29465 | 3.0875 | 13.9 | 10.8125 | 0 | 0 | 0 | 0 | 0 | 0 | - | - | 10.8125 | 540.9421 | 64186.3676 | 0 | 540.9421 | 0 | 10.8125 | 0 | 0 | 35 | 0 | 13.9 | 3.0875 | 0 | 10.8125 | 10.8125 | 0 | 0 | 64186.3676 | 0 | N | 0 | 0
2017-08-08 19:00 | 19 | 49.3 | 49.3 | 35 | 2.8002 | -0.015168 | 2.785 | 14.3 | 11.515 | 0 | 0 | 0 | 0 | 0 | 0 | - | - | 11.515 | 576.0859 | 63610.2817 | 0 | 576.0859 | 0 | 11.515 | 0 | 0 | 35 | 0 | 14.3 | 2.785 | 0 | 11.515 | 11.515 | 0 | 0 | 63610.2817 | 0 | N | 0 | 0
2017-08-08 20:00 | 20 | 48.6 | 48.6 | 35 | 2.4892 | -0.015168 | 2.4741 | 13.6 | 11.1259 | 0 | 0 | 0 | 0 | 0 | 0 | - | - | 11.1259 | 556.6211 | 63053.6606 | 0 | 556.6211 | 0 | 11.1259 | 0 | 0 | 35 | 0 | 13.6 | 2.4741 | 0 | 11.1259 | 11.1259 | 0 | 0 | 63053.6606 | 0 | N | 0 | -7.816e-14
2017-08-08 21:00 | 21 | 46 | 46 | 35 | 3.5015 | -0.015168 | 3.4863 | 11 | 7.5137 | 0 | 0 | 0 | 0 | 0 | 0 | - | - | 7.5137 | 375.9032 | 62677.7574 | 0 | 375.9032 | 0 | 7.5137 | 0 | 0 | 35 | 0 | 11 | 3.4863 | 0 | 7.5137 | 7.5137 | 0 | 0 | 62677.7574 | 0 | N | 0 | 7.1054e-14
2017-08-08 22:00 | 22 | 44.4 | 44.4 | 35 | 2.8292 | -0.015168 | 2.8141 | 9.4 | 6.5859 | 0 | 0 | 0 | 0 | 0 | 0 | - | - | 6.5859 | 329.4896 | 62348.2679 | 0 | 329.4896 | 0 | 6.5859 | 0 | 0 | 35 | 0 | 9.4 | 2.8141 | 0 | 6.5859 | 6.5859 | 0 | 0 | 62348.2679 | 0 | N | 0 | 6.3949e-14
2017-08-08 23:00 | 23 | 43.3 | 43.3 | 35 | 2.6336 | -0.015168 | 2.6184 | 8.3 | 5.6816 | 0 | 0 | 0 | 0 | 0 | 0 | 53.7787 | 3123.0085 | 5.6816 | 284.2442 | 62064.0237 | 0 | 284.2442 | 0 | 5.6816 | 0 | 0 | 35 | 0 | 8.3 | 2.6184 | 0 | 5.6816 | 5.6816 | 0 | 0 | 62064.0237 | 0 | N | 0 | 0
2017-08-09 | 0 | 41.4 | 41.4 | 35 | 2.0181 | -0.015168 | 2.0029 | 6.4 | 4.3971 | 0 | 0 | 0 | 0 | 0 | 0 | - | - | 4.3971 | 219.9817 | 61844.042 | 0 | 219.9817 | 0 | 4.3971 | 0 | 0 | 35 | 0 | 6.4 | 2.0029 | 0 | 4.3971 | 4.3971 | 0 | 0 | 61844.042 | 0 | N | 0 | 0
2017-08-09 01:00 | 1 | 38.3 | 38.3 | 35 | 2.8099 | -0.015168 | 2.7947 | 3.3 | 0.50531 | 0 | 0 | 0 | 0 | 0 | 0 | - | - | 0.50531 | 25.2801 | 61818.7619 | 0 | 25.2801 | 0 | 0.50531 | 0 | 0 | 35 | 0 | 3.3 | 2.7947 | 0 | 0.50531 | 0.50531 | 0 | 0 | 61818.7619 | 0 | N | 0 | 0
2017-08-09 02:00 | 2 | 37.8 | 37.8 | 35 | 2.7141 | -0.015168 | 2.6989 | 2.8 | 0.10106 | 0 | 0 | 0 | 0 | 0 | 0 | - | - | 0.10106 | 5.0558 | 61813.706 | 0 | 5.0558 | 0 | 0.10106 | 0 | 0 | 35 | 0 | 2.8 | 2.6989 | 0 | 0.10106 | 0.10106 | 0 | 0 | 61813.706 | 0 | N | 0 | 6.3949e-14
2017-08-09 03:00 | 3 | 36.9 | 36.9 | 35 | 2.0347 | -0.015168 | 2.0195 | 1.9 | 0 | 0.11954 | 0.11954 | 2.0104 | 0.03462 | 0.008104 | 0.11144 | - | - | 0 | 0 | 61815.7164 | 2.0104 | 0 | 0.11954 | 0 | -1.8013e-13 | 1.8013e-13 | 35 | 1.7764e-13 | 1.9 | 1.9 | 0.11954 | 0 | 0 | 0.11954 | 2.0104 | 61815.7164 | -2.498e-15 | N | 0 | 0
2017-08-09 04:00 | 4 | 33 | 33 | 33 | 2.3378 | -0.015168 | 2.3226 | 0 | 0 | 2.3226 | 2.3226 | 39.0601 | 0.67262 | 0.15745 | 2.1651 | - | - | 0 | 0 | 61854.7765 | 39.0601 | 0 | 2.3226 | 0 | -5.107e-14 | 5.107e-14 | 33 | -2 | 0 | 0 | 2.3226 | 0 | 0 | 2.3226 | 39.0601 | 61854.7765 | -5.107e-14 | N | 0 | 0
2017-08-09 05:00 | 5 | 36.1 | 36.1 | 35 | 3.5384 | -0.015168 | 3.5232 | 1.1 | 0 | 2.4232 | 2.4232 | 40.7525 | 0.70176 | 0.16427 | 2.2589 | - | - | 0 | 0 | 61895.529 | 40.7525 | 0 | 2.4232 | 0 | -1.7852e-13 | 1.7852e-13 | 35 | 2 | 1.1 | 1.1 | 2.4232 | 0 | 0 | 2.4232 | 40.7525 | 61895.529 | 0 | N | 0 | 0
2017-08-09 06:00 | 6 | 37.5 | 37.5 | 35 | 4.2431 | 1.0923 | 5.3354 | 2.5 | 0 | 2.8354 | 2.8354 | 47.6838 | 0.82112 | 0.19221 | 2.6431 | - | - | 0 | 0 | 61943.2128 | 47.6838 | 0 | 2.8354 | 0 | 8.8818e-15 | -8.8818e-15 | 35 | -1.8474e-13 | 2.5 | 2.5 | 2.8354 | 0 | 0 | 2.8354 | 47.6838 | 61943.2128 | 0 | N | 0 | 0
2017-08-09 07:00 | 7 | 39.5 | 39.5 | 35 | 1.9811 | 8.9935 | 10.9746 | 4.5 | 0 | 6.4746 | 6.4746 | 108.8876 | 1.8751 | 0.43893 | 6.0357 | - | - | 0 | 0 | 62052.1004 | 108.8876 | 0 | 6.4746 | 0 | -1.0658e-13 | 1.0658e-13 | 35 | 1.1369e-13 | 4.5 | 4.5 | 6.4746 | 0 | 0 | 6.4746 | 108.8876 | 62052.1004 | 0 | Y | 0 | 0
2017-08-09 08:00 | 8 | 41.3 | 41.3 | 35 | 2.7813 | 21.1311 | 23.9124 | 6.3 | 0 | 17.6124 | 17.6124 | 296.1971 | 5.1006 | 1.194 | 16.4184 | - | - | 0 | 0 | 62348.2974 | 296.1971 | 0 | 17.6124 | 0 | 0 | 0 | 35 | -1.0658e-13 | 6.3 | 6.3 | 17.6124 | 0 | 0 | 17.6124 | 296.1971 | 62348.2974 | 0 | Y | 0 | 0
2017-08-09 09:00 | 9 | 43.5 | 43.5 | 35 | 4.8144 | 17.286 | 22.1005 | 8.5 | 0 | 13.6005 | 13.6005 | 228.7267 | 3.9387 | 0.922 | 12.6785 | - | - | 0 | 0 | 62577.0241 | 228.7267 | 0 | 13.6005 | 0 | -3.3751e-14 | 3.3751e-14 | 35 | 0 | 8.5 | 8.5 | 13.6005 | 0 | 0 | 13.6005 | 228.7267 | 62577.0241 | 0 | Y | 0 | 0
2017-08-09 10:00 | 10 | 46.5 | 46.5 | 35 | 5.6567 | 12.3963 | 18.053 | 11.5 | 0 | 6.553 | 6.553 | 110.2049 | 1.8977 | 0.44424 | 6.1087 | - | - | 0 | 0 | 62687.2291 | 110.2049 | 0 | 6.553 | 0 | -9.4147e-14 | 9.4147e-14 | 35 | 5.6843e-14 | 11.5 | 11.5 | 6.553 | 0 | 0 | 6.553 | 110.2049 | 62687.2291 | 0 | Y | 0 | 0
2017-08-09 11:00 | 11 | 46.3 | 46.3 | 35 | 5.0633 | 44.1037 | 49.167 | 11.3 | 0 | 37.867 | 21.4544 | 360.8105 | 6.2132 | 1.4544 | 20 | - | - | 0 | 0 | 63048.0395 | 360.8105 | 0 | 21.4544 | 0 | 16.4125 | -16.4125 | 18.5875 | -16.4125 | 27.7125 | 27.7125 | 21.4544 | 0 | 0 | 21.4544 | 360.8105 | 63048.0395 | 0 | Y | 0 | 0
2017-08-09 12:00 | 12 | 45.9 | 45.9 | 35 | 5.035 | 45.2037 | 50.2387 | 10.9 | 0 | 39.3387 | 21.4544 | 360.8105 | 6.2132 | 1.4544 | 20 | - | - | 0 | 0 | 63408.85 | 360.8105 | 0 | 21.4544 | 0 | 17.8842 | -17.8842 | 17.1158 | -1.4717 | 28.7842 | 28.7842 | 21.4544 | 0 | 0 | 21.4544 | 360.8105 | 63408.85 | 0 | Y | 0 | 0
2017-08-09 13:00 | 13 | 46.9 | 46.9 | 35 | 5.3314 | 43.2313 | 48.5627 | 11.9 | 0 | 36.6627 | 21.4544 | 360.8105 | 6.2132 | 1.4544 | 20 | - | - | 0 | 0 | 63769.6605 | 360.8105 | 0 | 21.4544 | 0 | 15.2083 | -15.2083 | 19.7917 | 2.676 | 27.1083 | 27.1083 | 21.4544 | 0 | 0 | 21.4544 | 360.8105 | 63769.6605 | 0 | Y | 0 | 0
2017-08-09 14:00 | 14 | 47.5 | 47.5 | 35 | 5.9394 | 38.1708 | 44.1101 | 12.5 | 0 | 31.6101 | 21.4544 | 360.8105 | 6.2132 | 1.4544 | 20 | - | - | 0 | 0 | 64130.4709 | 360.8105 | 0 | 21.4544 | 0 | 10.1557 | -10.1557 | 24.8443 | 5.0526 | 22.6557 | 22.6557 | 21.4544 | 0 | 0 | 21.4544 | 360.8105 | 64130.4709 | 0 | Y | 0 | 0
2017-08-09 15:00 | 15 | 47.2 | 47.2 | 35 | 5.6914 | 30.0508 | 35.7423 | 12.2 | 0 | 23.5423 | 21.4544 | 360.8105 | 6.2132 | 1.4544 | 20 | - | - | 0 | 0 | 64491.2814 | 360.8105 | 0 | 21.4544 | 0 | 2.0879 | -2.0879 | 32.9121 | 8.0678 | 14.2879 | 14.2879 | 21.4544 | 0 | 0 | 21.4544 | 360.8105 | 64491.2814 | 0 | Y | 0 | 0
2017-08-09 16:00 | 16 | 48.1 | 48.1 | 35 | 3.3021 | 19.0106 | 22.3127 | 13.1 | 0 | 9.2127 | 9.2127 | 154.9354 | 2.668 | 0.62454 | 8.5882 | - | - | 0 | 0 | 64646.2168 | 154.9354 | 0 | 9.2127 | 0 | 3.5527e-14 | -3.5527e-14 | 35 | 2.0879 | 13.1 | 13.1 | 9.2127 | 0 | 0 | 9.2127 | 154.9354 | 64646.2168 | 0 | N | 0 | 0
2017-08-09 17:00 | 17 | 48.4 | 48.4 | 35 | 3.1292 | 7.0302 | 10.1594 | 13.4 | 3.2406 | 0 | 0 | 0 | 0 | 0 | 0 | - | - | 3.2406 | 162.1251 | 64484.0917 | 0 | 162.1251 | 0 | 3.2406 | 0 | 0 | 35 | 0 | 13.4 | 10.1594 | 0 | 3.2406 | 3.2406 | 0 | 0 | 64484.0917 | 0 | N | 0 | 0
2017-08-09 18:00 | 18 | 47.9 | 47.9 | 35 | 1.6259 | 0.28839 | 1.9143 | 12.9 | 10.9857 | 0 | 0 | 0 | 0 | 0 | 0 | - | - | 10.9857 | 549.6054 | 63934.4863 | 0 | 549.6054 | 0 | 10.9857 | 0 | 0 | 35 | 0 | 12.9 | 1.9143 | 0 | 10.9857 | 10.9857 | 0 | 0 | 63934.4863 | 0 | N | 0 | 0
2017-08-09 19:00 | 19 | 48 | 48 | 35 | 0.66534 | -0.015168 | 0.65018 | 13 | 12.3498 | 0 | 0 | 0 | 0 | 0 | 0 | - | - | 12.3498 | 617.8516 | 63316.6347 | 0 | 617.8516 | 0 | 12.3498 | 0 | 0 | 35 | 0 | 13 | 0.65018 | 0 | 12.3498 | 12.3498 | 0 | 0 | 63316.6347 | 0 | N | 0 | 0
2017-08-09 20:00 | 20 | 47.7 | 47.7 | 35 | 0.5867 | -0.015168 | 0.57154 | 12.7 | 12.1285 | 0 | 0 | 0 | 0 | 0 | 0 | - | - | 12.1285 | 606.7772 | 62709.8576 | 0 | 606.7772 | 0 | 12.1285 | 0 | 0 | 35 | 0 | 12.7 | 0.57154 | 0 | 12.1285 | 12.1285 | 0 | 0 | 62709.8576 | 0 | N | 0 | 0
2017-08-09 21:00 | 21 | 46.7 | 46.7 | 35 | 0.28763 | -0.015168 | 0.27246 | 11.7 | 11.4275 | 0 | 0 | 0 | 0 | 0 | 0 | - | - | 11.4275 | 571.7104 | 62138.1471 | 0 | 571.7104 | 0 | 11.4275 | 0 | 0 | 35 | 0 | 11.7 | 0.27246 | 0 | 11.4275 | 11.4275 | 0 | 0 | 62138.1471 | 0 | N | 0 | 7.1054e-14
2017-08-09 22:00 | 22 | 44.3 | 44.3 | 35 | 0.81759 | -0.015168 | 0.80242 | 9.3 | 8.4976 | 0 | 0 | 0 | 0 | 0 | 0 | - | - | 8.4976 | 425.1271 | 61713.0201 | 0 | 425.1271 | 0 | 8.4976 | 0 | 0 | 35 | 0 | 9.3 | 0.80242 | 0 | 8.4976 | 8.4976 | 0 | 0 | 61713.0201 | 0 | N | 0 | 0
2017-08-09 23:00 | 23 | 43.6 | 43.6 | 35 | 0.90026 | -0.015168 | 0.8851 | 8.6 | 7.7149 | 0 | 0 | 0 | 0 | 0 | 0 | 48.7763 | 2832.5108 | 7.7149 | 385.9703 | 61327.0498 | 0 | 385.9703 | 0 | 7.7149 | 0 | 0 | 35 | 0 | 8.6 | 0.8851 | 0 | 7.7149 | 7.7149 | 0 | 0 | 61327.0498 | 0 | N | 0 | 0
2017-08-10 | 0 | 41.9 | 41.9 | 35 | 1.2333 | -0.015168 | 1.2182 | 6.9 | 5.6818 | 0 | 0 | 0 | 0 | 0 | 0 | - | - | 5.6818 | 284.2572 | 61042.7926 | 0 | 284.2572 | 0 | 5.6818 | 0 | 0 | 35 | 0 | 6.9 | 1.2182 | 0 | 5.6818 | 5.6818 | 0 | 0 | 61042.7926 | 0 | N | 0 | -5.6843e-14
2017-08-10 01:00 | 1 | 40.2 | 40.2 | 35 | 1.6198 | -0.015168 | 1.6046 | 5.2 | 3.5954 | 0 | 0 | 0 | 0 | 0 | 0 | - | - | 3.5954 | 179.8738 | 60862.9188 | 0 | 179.8738 | 0 | 3.5954 | 0 | 0 | 35 | 0 | 5.2 | 1.6046 | 0 | 3.5954 | 3.5954 | 0 | 0 | 60862.9188 | 0 | N | 0 | 6.3949e-14
2017-08-10 02:00 | 2 | 38.6 | 38.6 | 35 | 2.2036 | -0.015168 | 2.1884 | 3.6 | 1.4116 | 0 | 0 | 0 | 0 | 0 | 0 | - | - | 1.4116 | 70.6211 | 60792.2977 | 0 | 70.6211 | 0 | 1.4116 | 0 | 0 | 35 | 0 | 3.6 | 2.1884 | 0 | 1.4116 | 1.4116 | 0 | 0 | 60792.2977 | 0 | N | 0 | -7.1054e-14
2017-08-10 03:00 | 3 | 37.9 | 37.9 | 35 | 1.1909 | -0.015168 | 1.1758 | 2.9 | 1.7242 | 0 | 0 | 0 | 0 | 0 | 0 | - | - | 1.7242 | 86.2612 | 60706.0365 | 0 | 86.2612 | 0 | 1.7242 | 0 | 0 | 35 | 0 | 2.9 | 1.1758 | 0 | 1.7242 | 1.7242 | 0 | 0 | 60706.0365 | 0 | N | 0 | -6.3949e-14
2017-08-10 04:00 | 4 | 37.9 | 37.9 | 35 | 1.0083 | -0.015168 | 0.9931 | 2.9 | 1.9069 | 0 | 0 | 0 | 0 | 0 | 0 | - | - | 1.9069 | 95.4005 | 60610.636 | 0 | 95.4005 | 0 | 1.9069 | 0 | 0 | 35 | 0 | 2.9 | 0.9931 | 0 | 1.9069 | 1.9069 | 0 | 0 | 60610.636 | 0 | N | 0 | 5.6843e-14
2017-08-10 05:00 | 5 | 37.8 | 37.8 | 35 | 1.2901 | -0.015168 | 1.2749 | 2.8 | 1.5251 | 0 | 0 | 0 | 0 | 0 | 0 | - | - | 1.5251 | 76.2989 | 60534.3371 | 0 | 76.2989 | 0 | 1.5251 | 0 | 0 | 35 | 0 | 2.8 | 1.2749 | 0 | 1.5251 | 1.5251 | 0 | 0 | 60534.3371 | 0 | N | 0 | 0
2017-08-10 06:00 | 6 | 37.8 | 37.8 | 35 | 2.0413 | 1.0074 | 3.0488 | 2.8 | 0 | 0.24878 | 0.24878 | 4.1839 | 0.072047 | 0.016865 | 0.23192 | - | - | 0 | 0 | 60538.521 | 4.1839 | 0 | 0.24878 | 0 | 2.095e-13 | -2.095e-13 | 35 | -2.0606e-13 | 2.8 | 2.8 | 0.24878 | 0 | 0 | 0.24878 | 4.1839 | 60538.521 | 3.4417e-15 | N | 0 | 0
2017-08-10 07:00 | 7 | 35.8 | 35.8 | 35 | 1.8956 | 9.1469 | 11.0425 | 0.8 | 0 | 10.2425 | 10.2425 | 172.2535 | 2.9662 | 0.69435 | 9.5481 | - | - | 0 | 0 | 60710.7745 | 172.2535 | 0 | 10.2425 | 0 | 7.9936e-14 | -7.9936e-14 | 35 | 1.279e-13 | 0.8 | 0.8 | 10.2425 | 0 | 0 | 10.2425 | 172.2535 | 60710.7745 | 0 | Y | 0 | 0
2017-08-10 08:00 | 8 | 38.7 | 38.7 | 35 | 2.3969 | 21.0504 | 23.4472 | 3.7 | 0 | 19.7472 | 19.7472 | 332.0995 | 5.7188 | 1.3387 | 18.4085 | - | - | 0 | 0 | 61042.874 | 332.0995 | 0 | 19.7472 | 0 | 1.4211e-13 | -1.4211e-13 | 35 | -6.3949e-14 | 3.7 | 3.7 | 19.7472 | 0 | 0 | 19.7472 | 332.0995 | 61042.874 | 0 | Y | 0 | 0
2017-08-10 09:00 | 9 | 40.1 | 40.1 | 35 | 2.6733 | 31.8923 | 34.5656 | 5.1 | 0 | 29.4656 | 21.4544 | 360.8105 | 6.2132 | 1.4544 | 20 | - | - | 0 | 0 | 61403.6844 | 360.8105 | 0 | 21.4544 | 0 | 8.0112 | -8.0112 | 26.9888 | -8.0112 | 13.1112 | 13.1112 | 21.4544 | 0 | 0 | 21.4544 | 360.8105 | 61403.6844 | 0 | Y | 0 | 0
2017-08-10 10:00 | 10 | 42.3 | 42.3 | 35 | 2.3145 | 39.6009 | 41.9154 | 7.3 | 0 | 34.6154 | 21.4544 | 360.8105 | 6.2132 | 1.4544 | 20 | - | - | 0 | 0 | 61764.4949 | 360.8105 | 0 | 21.4544 | 0 | 13.161 | -13.161 | 21.839 | -5.1498 | 20.461 | 20.461 | 21.4544 | 0 | 0 | 21.4544 | 360.8105 | 61764.4949 | 0 | Y | 0 | 0
2017-08-10 11:00 | 11 | 44.2 | 44.2 | 35 | 3.0981 | 43.9425 | 47.0407 | 9.2 | 0 | 37.8407 | 21.4544 | 360.8105 | 6.2132 | 1.4544 | 20 | - | - | 0 | 0 | 62125.3054 | 360.8105 | 0 | 21.4544 | 0 | 16.3862 | -16.3862 | 18.6138 | -3.2252 | 25.5862 | 25.5862 | 21.4544 | 0 | 0 | 21.4544 | 360.8105 | 62125.3054 | 0 | Y | 0 | 0
2017-08-10 12:00 | 12 | 44.1 | 44.1 | 35 | 3.1586 | 45.1429 | 48.3015 | 9.1 | 0 | 39.2015 | 21.4544 | 360.8105 | 6.2132 | 1.4544 | 20 | - | - | 0 | 0 | 62486.1159 | 360.8105 | 0 | 21.4544 | 0 | 17.7471 | -17.7471 | 17.2529 | -1.3608 | 26.8471 | 26.8471 | 21.4544 | 0 | 0 | 21.4544 | 360.8105 | 62486.1159 | 0 | Y | 0 | 0
2017-08-10 13:00 | 13 | 43.9 | 43.9 | 35 | 4.2622 | 43.1505 | 47.4128 | 8.9 | 0 | 38.5128 | 21.4544 | 360.8105 | 6.2132 | 1.4544 | 20 | - | - | 0 | 0 | 62846.9263 | 360.8105 | 0 | 21.4544 | 0 | 17.0584 | -17.0584 | 17.9416 | 0.6887 | 25.9584 | 25.9584 | 21.4544 | 0 | 0 | 21.4544 | 360.8105 | 62846.9263 | 0 | Y | 0 | 0
2017-08-10 14:00 | 14 | 44 | 44 | 35 | 3.3859 | 37.2593 | 40.6452 | 9 | 0 | 31.6452 | 21.4544 | 360.8105 | 6.2132 | 1.4544 | 20 | - | - | 0 | 0 | 63207.7368 | 360.8105 | 0 | 21.4544 | 0 | 10.1907 | -10.1907 | 24.8093 | 6.8676 | 19.1907 | 19.1907 | 21.4544 | 0 | 0 | 21.4544 | 360.8105 | 63207.7368 | 0 | Y | 0 | 0
2017-08-10 15:00 | 15 | 45 | 45 | 35 | 2.8577 | 29.1726 | 32.0303 | 10 | 0 | 22.0303 | 21.4544 | 360.8105 | 6.2132 | 1.4544 | 20 | - | - | 0 | 0 | 63568.5473 | 360.8105 | 0 | 21.4544 | 0 | 0.57588 | -0.57588 | 34.4241 | 9.6149 | 10.5759 | 10.5759 | 21.4544 | 0 | 0 | 21.4544 | 360.8105 | 63568.5473 | 0 | Y | 0 | 0
2017-08-10 16:00 | 16 | 44.1 | 44.1 | 35 | 1.9726 | 18.6376 | 20.6102 | 9.1 | 0 | 11.5102 | 11.5102 | 193.5728 | 3.3334 | 0.78029 | 10.7299 | - | - | 0 | 0 | 63762.1201 | 193.5728 | 0 | 11.5102 | 0 | -4.0856e-14 | 4.0856e-14 | 35 | 0.57588 | 9.1 | 9.1 | 11.5102 | 0 | 0 | 11.5102 | 193.5728 | 63762.1201 | 0 | N | 0 | 0
2017-08-10 17:00 | 17 | 45.1 | 45.1 | 35 | 1.5626 | 6.9904 | 8.553 | 10.1 | 1.547 | 0 | 0 | 0 | 0 | 0 | 0 | - | - | 1.547 | 77.3943 | 63684.7257 | 0 | 77.3943 | 0 | 1.547 | 0 | 0 | 35 | 0 | 10.1 | 8.553 | 0 | 1.547 | 1.547 | 0 | 0 | 63684.7257 | 0 | N | 0 | 6.3949e-14
2017-08-10 18:00 | 18 | 45.6 | 45.6 | 35 | 0.92085 | 0.26885 | 1.1897 | 10.6 | 9.4103 | 0 | 0 | 0 | 0 | 0 | 0 | - | - | 9.4103 | 470.79 | 63213.9357 | 0 | 470.79 | 0 | 9.4103 | 0 | 0 | 35 | 0 | 10.6 | 1.1897 | 0 | 9.4103 | 9.4103 | 0 | 0 | 63213.9357 | 0 | N | 0 | 0
2017-08-10 19:00 | 19 | 46.3 | 46.3 | 35 | 0.42372 | -0.015168 | 0.40855 | 11.3 | 10.8914 | 0 | 0 | 0 | 0 | 0 | 0 | - | - | 10.8914 | 544.8903 | 62669.0454 | 0 | 544.8903 | 0 | 10.8914 | 0 | 0 | 35 | 0 | 11.3 | 0.40855 | 0 | 10.8914 | 10.8914 | 0 | 0 | 62669.0454 | 0 | N | 0 | 0
2017-08-10 20:00 | 20 | 45.8 | 45.8 | 35 | 0.39732 | -0.015168 | 0.38216 | 10.8 | 10.4178 | 0 | 0 | 0 | 0 | 0 | 0 | - | - | 10.4178 | 521.1962 | 62147.8492 | 0 | 521.1962 | 0 | 10.4178 | 0 | 0 | 35 | 0 | 10.8 | 0.38216 | 0 | 10.4178 | 10.4178 | 0 | 0 | 62147.8492 | 0 | N | 0 | 0
2017-08-10 21:00 | 21 | 45.3 | 45.3 | 35 | 0.78753 | -0.015168 | 0.77236 | 10.3 | 9.5276 | 0 | 0 | 0 | 0 | 0 | 0 | - | - | 9.5276 | 476.66 | 61671.1892 | 0 | 476.66 | 0 | 9.5276 | 0 | 0 | 35 | 0 | 10.3 | 0.77236 | 0 | 9.5276 | 9.5276 | 0 | 0 | 61671.1892 | 0 | N | 0 | -6.3949e-14
2017-08-10 22:00 | 22 | 43.4 | 43.4 | 35 | 0.76156 | -0.015168 | 0.7464 | 8.4 | 7.6536 | 0 | 0 | 0 | 0 | 0 | 0 | - | - | 7.6536 | 382.9036 | 61288.2856 | 0 | 382.9036 | 0 | 7.6536 | 0 | 0 | 35 | 0 | 8.4 | 0.7464 | 0 | 7.6536 | 7.6536 | 0 | 0 | 61288.2856 | 0 | N | 0 | 0
2017-08-10 23:00 | 23 | 41 | 41 | 35 | 1.4245 | -0.015168 | 1.4093 | 6 | 4.5907 | 0 | 0 | 0 | 0 | 0 | 0 | 55.583 | 3227.783 | 4.5907 | 229.6668 | 61058.6188 | 0 | 229.6668 | 0 | 4.5907 | 0 | 0 | 35 | 0 | 6 | 1.4093 | 0 | 4.5907 | 4.5907 | 0 | 0 | 61058.6188 | 0 | N | 0 | 0
2017-08-11 | 0 | 39.6 | 39.6 | 35 | 1.0774 | -0.015168 | 1.0622 | 4.6 | 3.5378 | 0 | 0 | 0 | 0 | 0 | 0 | - | - | 3.5378 | 176.9931 | 60881.6256 | 0 | 176.9931 | 0 | 3.5378 | 0 | 0 | 35 | 0 | 4.6 | 1.0622 | 0 | 3.5378 | 3.5378 | 0 | 0 | 60881.6256 | 0 | N | 0 | 6.3949e-14
2017-08-11 01:00 | 1 | 37.8 | 37.8 | 35 | 1.0113 | -0.015168 | 0.9961 | 2.8 | 1.8039 | 0 | 0 | 0 | 0 | 0 | 0 | - | - | 1.8039 | 90.2475 | 60791.3781 | 0 | 90.2475 | 0 | 1.8039 | 0 | 0 | 35 | 0 | 2.8 | 0.9961 | 0 | 1.8039 | 1.8039 | 0 | 0 | 60791.3781 | 0 | N | 0 | 0
2017-08-11 02:00 | 2 | 37.2 | 37.2 | 35 | 1.4877 | -0.015168 | 1.4725 | 2.2 | 0.72748 | 0 | 0 | 0 | 0 | 0 | 0 | - | - | 0.72748 | 36.3951 | 60754.983 | 0 | 36.3951 | 0 | 0.72748 | 0 | 0 | 35 | 0 | 2.2 | 1.4725 | 0 | 0.72748 | 0.72748 | 0 | 0 | 60754.983 | 0 | N | 0 | 0
2017-08-11 03:00 | 3 | 37 | 37 | 35 | 0.69949 | -0.015168 | 0.68433 | 2 | 1.3157 | 0 | 0 | 0 | 0 | 0 | 0 | - | - | 1.3157 | 65.8221 | 60689.1609 | 0 | 65.8221 | 0 | 1.3157 | 0 | 0 | 35 | 0 | 2 | 0.68433 | 0 | 1.3157 | 1.3157 | 0 | 0 | 60689.1609 | 0 | N | 0 | 0
2017-08-11 04:00 | 4 | 36.6 | 36.6 | 35 | 0.67984 | -0.015168 | 0.66467 | 1.6 | 0.93533 | 0 | 0 | 0 | 0 | 0 | 0 | - | - | 0.93533 | 46.7938 | 60642.3671 | 0 | 46.7938 | 0 | 0.93533 | 0 | 0 | 35 | 0 | 1.6 | 0.66467 | 0 | 0.93533 | 0.93533 | 0 | 0 | 60642.3671 | 0 | N | 0 | 0
2017-08-11 05:00 | 5 | 36.7 | 36.7 | 35 | 0.64724 | -0.015168 | 0.63207 | 1.7 | 1.0679 | 0 | 0 | 0 | 0 | 0 | 0 | - | - | 1.0679 | 53.4275 | 60588.9396 | 0 | 53.4275 | 0 | 1.0679 | 0 | 0 | 35 | 0 | 1.7 | 0.63207 | 0 | 1.0679 | 1.0679 | 0 | 0 | 60588.9396 | 0 | N | 0 | 6.3949e-14
2017-08-11 06:00 | 6 | 37.1 | 37.1 | 35 | 1.084 | 0.95285 | 2.0368 | 2.1 | 0.063179 | 0 | 0 | 0 | 0 | 0 | 0 | - | - | 0.063179 | 3.1608 | 60585.7788 | 0 | 3.1608 | 0 | 0.063179 | 0 | 0 | 35 | 0 | 2.1 | 2.0368 | 0 | 0.063179 | 0.063179 | 0 | 0 | 60585.7788 | 0 | N | 0 | 6.3949e-14
2017-08-11 07:00 | 7 | 39.3 | 39.3 | 35 | 1.4019 | 9.2742 | 10.676 | 4.3 | 0 | 6.376 | 6.376 | 107.2287 | 1.8465 | 0.43224 | 5.9438 | - | - | 0 | 0 | 60693.0075 | 107.2287 | 0 | 6.376 | 0 | -2.1227e-13 | 2.1227e-13 | 35 | 2.1316e-13 | 4.3 | 4.3 | 6.376 | 0 | 0 | 6.376 | 107.2287 | 60693.0075 | 0 | Y | 0 | 0
2017-08-11 08:00 | 8 | 42 | 42 | 35 | 1.4402 | 20.9033 | 22.3436 | 7 | 0 | 15.3436 | 15.3436 | 258.0406 | 4.4435 | 1.0402 | 14.3034 | - | - | 0 | 0 | 60951.0482 | 258.0406 | 0 | 15.3436 | 0 | -1.7231e-13 | 1.7231e-13 | 35 | 0 | 7 | 7 | 15.3436 | 0 | 0 | 15.3436 | 258.0406 | 60951.0482 | 0 | Y | 0 | 0
2017-08-11 09:00 | 9 | 45.9 | 45.9 | 35 | 2.4372 | 32.0829 | 34.5201 | 10.9 | 0 | 23.6201 | 21.4544 | 360.8105 | 6.2132 | 1.4544 | 20 | - | - | 0 | 0 | 61311.8586 | 360.8105 | 0 | 21.4544 | 0 | 2.1657 | -2.1657 | 32.8343 | -2.1657 | 13.0657 | 13.0657 | 21.4544 | 0 | 0 | 21.4544 | 360.8105 | 61311.8586 | 0 | Y | 0 | 0
2017-08-11 10:00 | 10 | 47.2 | 47.2 | 35 | 1.7859 | 38.2732 | 40.059 | 12.2 | 0 | 27.859 | 21.4544 | 360.8105 | 6.2132 | 1.4544 | 20 | - | - | 0 | 0 | 61672.6691 | 360.8105 | 0 | 21.4544 | 0 | 6.4046 | -6.4046 | 28.5954 | -4.2389 | 18.6046 | 18.6046 | 21.4544 | 0 | 0 | 21.4544 | 360.8105 | 61672.6691 | 0 | Y | 0 | 0
2017-08-11 11:00 | 11 | 48.9 | 48.9 | 35 | 2.5777 | 42.1723 | 44.75 | 13.9 | 0 | 30.85 | 21.4544 | 360.8105 | 6.2132 | 1.4544 | 20 | - | - | 0 | 0 | 62033.4796 | 360.8105 | 0 | 21.4544 | 0 | 9.3955 | -9.3955 | 25.6045 | -2.991 | 23.2955 | 23.2955 | 21.4544 | 0 | 0 | 21.4544 | 360.8105 | 62033.4796 | 0 | Y | 0 | 0
2017-08-11 12:00 | 12 | 48.4 | 48.4 | 35 | 3.2097 | 44.2195 | 47.4293 | 13.4 | 0 | 34.0293 | 21.4544 | 360.8105 | 6.2132 | 1.4544 | 20 | - | - | 0 | 0 | 62394.2901 | 360.8105 | 0 | 21.4544 | 0 | 12.5748 | -12.5748 | 22.4252 | -3.1793 | 25.9748 | 25.9748 | 21.4544 | 0 | 0 | 21.4544 | 360.8105 | 62394.2901 | 0 | Y | 0 | 0
2017-08-11 13:00 | 13 | 49.6 | 49.6 | 35 | 2.9529 | 42.8031 | 45.7559 | 14.6 | 0 | 31.1559 | 21.4544 | 360.8105 | 6.2132 | 1.4544 | 20 | - | - | 0 | 0 | 62755.1005 | 360.8105 | 0 | 21.4544 | 0 | 9.7015 | -9.7015 | 25.2985 | 2.8733 | 24.3015 | 24.3015 | 21.4544 | 0 | 0 | 21.4544 | 360.8105 | 62755.1005 | 0 | Y | 0 | 0
2017-08-11 14:00 | 14 | 48.9 | 48.9 | 35 | 4.4553 | 38.3833 | 42.8386 | 13.9 | 0 | 28.9386 | 21.4544 | 360.8105 | 6.2132 | 1.4544 | 20 | - | - | 0 | 0 | 63115.911 | 360.8105 | 0 | 21.4544 | 0 | 7.4842 | -7.4842 | 27.5158 | 2.2174 | 21.3842 | 21.3842 | 21.4544 | 0 | 0 | 21.4544 | 360.8105 | 63115.911 | 0 | Y | 0 | 0
2017-08-11 15:00 | 15 | 50.6 | 50.6 | 35 | 4.7916 | 29.9759 | 34.7676 | 15.6 | 0 | 19.1676 | 19.1676 | 322.3517 | 5.551 | 1.2994 | 17.8682 | - | - | 0 | 0 | 63438.2627 | 322.3517 | 0 | 19.1676 | 0 | -6.3949e-14 | 6.3949e-14 | 35 | 7.4842 | 15.6 | 15.6 | 19.1676 | 0 | 0 | 19.1676 | 322.3517 | 63438.2627 | 0 | Y | 0 | 0
2017-08-11 16:00 | 16 | 51.3 | 51.3 | 35 | 2.3809 | 18.8548 | 21.2357 | 16.3 | 0 | 4.9357 | 4.9357 | 83.006 | 1.4294 | 0.3346 | 4.6011 | - | - | 0 | 0 | 63521.2687 | 83.006 | 0 | 4.9357 | 0 | -1.4033e-13 | 1.4033e-13 | 35 | 7.816e-14 | 16.3 | 16.3 | 4.9357 | 0 | 0 | 4.9357 | 83.006 | 63521.2687 | 0 | N | 0 | 0
2017-08-11 17:00 | 17 | 49.7 | 49.7 | 35 | 2.3906 | 6.9652 | 9.3558 | 14.7 | 5.3442 | 0 | 0 | 0 | 0 | 0 | 0 | - | - | 5.3442 | 267.3674 | 63253.9013 | 0 | 267.3674 | 0 | 5.3442 | 0 | 0 | 35 | -1.4211e-13 | 14.7 | 9.3558 | 0 | 5.3442 | 5.3442 | 0 | 0 | 63253.9013 | 0 | N | 0 | 0
2017-08-11 18:00 | 18 | 47.8 | 47.8 | 35 | 2.3438 | 0.24927 | 2.593 | 12.8 | 10.207 | 0 | 0 | 0 | 0 | 0 | 0 | - | - | 10.207 | 510.6455 | 62743.2558 | 0 | 510.6455 | 0 | 10.207 | 0 | 0 | 35 | 0 | 12.8 | 2.593 | 0 | 10.207 | 10.207 | 0 | 0 | 62743.2558 | 0 | N | 0 | 0
2017-08-11 19:00 | 19 | 48.7 | 48.7 | 35 | 1.6047 | -0.015168 | 1.5895 | 13.7 | 12.1105 | 0 | 0 | 0 | 0 | 0 | 0 | - | - | 12.1105 | 605.8788 | 62137.377 | 0 | 605.8788 | 0 | 12.1105 | 0 | 0 | 35 | 0 | 13.7 | 1.5895 | 0 | 12.1105 | 12.1105 | 0 | 0 | 62137.377 | 0 | N | 0 | 5.6843e-14
2017-08-11 20:00 | 20 | 47.5 | 47.5 | 35 | 2.5023 | -0.015168 | 2.4871 | 12.5 | 10.0129 | 0 | 0 | 0 | 0 | 0 | 0 | - | - | 10.0129 | 500.9371 | 61636.4399 | 0 | 500.9371 | 0 | 10.0129 | 0 | 0 | 35 | 0 | 12.5 | 2.4871 | 0 | 10.0129 | 10.0129 | 0 | 0 | 61636.4399 | 0 | N | 0 | 0
2017-08-11 21:00 | 21 | 47 | 47 | 35 | 2.4346 | -0.015168 | 2.4194 | 12 | 9.5806 | 0 | 0 | 0 | 0 | 0 | 0 | - | - | 9.5806 | 479.31 | 61157.1299 | 0 | 479.31 | 0 | 9.5806 | 0 | 0 | 35 | 0 | 12 | 2.4194 | 0 | 9.5806 | 9.5806 | 0 | 0 | 61157.1299 | 0 | N | 0 | 0
2017-08-11 22:00 | 22 | 44.2 | 44.2 | 35 | 2.312 | -0.015168 | 2.2968 | 9.2 | 6.9032 | 0 | 0 | 0 | 0 | 0 | 0 | - | - | 6.9032 | 345.3613 | 60811.7686 | 0 | 345.3613 | 0 | 6.9032 | 0 | 0 | 35 | 0 | 9.2 | 2.2968 | 0 | 6.9032 | 6.9032 | 0 | 0 | 60811.7686 | 0 | N | 0 | -5.6843e-14
2017-08-11 23:00 | 23 | 41.8 | 41.8 | 35 | 2.1701 | -0.015168 | 2.1549 | 6.8 | 4.6451 | 0 | 0 | 0 | 0 | 0 | 0 | 50.5496 | 2935.4898 | 4.6451 | 232.3894 | 60579.3791 | 0 | 232.3894 | 0 | 4.6451 | 0 | 0 | 35 | 0 | 6.8 | 2.1549 | 0 | 4.6451 | 4.6451 | 0 | 0 | 60579.3791 | 0 | N | 0 | 5.6843e-14
2017-08-12 | 0 | 39.7 | 39.7 | 35 | 2.394 | -0.015168 | 2.3788 | 4.7 | 2.3212 | 0 | 0 | 0 | 0 | 0 | 0 | - | - | 2.3212 | 116.1261 | 60463.253 | 0 | 116.1261 | 0 | 2.3212 | 0 | 0 | 35 | 0 | 4.7 | 2.3788 | 0 | 2.3212 | 2.3212 | 0 | 0 | 60463.253 | 0 | N | 0 | 0
2017-08-12 01:00 | 1 | 37.3 | 37.3 | 35 | 2.7111 | -0.015168 | 2.696 | 2.3 | 0 | 0.39596 | 0.39596 | 6.6591 | 0.11467 | 0.026843 | 0.36912 | - | - | 0 | 0 | 60469.9121 | 6.6591 | 0 | 0.39596 | 0 | 4.4131e-14 | -4.4131e-14 | 35 | 0 | 2.3 | 2.3 | 0.39596 | 0 | 0 | 0.39596 | 6.6591 | 60469.9121 | 1.4988e-15 | N | 0 | 0
2017-08-12 02:00 | 2 | 37.4 | 37.4 | 35 | 2.0332 | -0.015168 | 2.018 | 2.4 | 0.38201 | 0 | 0 | 0 | 0 | 0 | 0 | - | - | 0.38201 | 19.1115 | 60450.8006 | 0 | 19.1115 | 0 | 0.38201 | 0 | 0 | 35 | 0 | 2.4 | 2.018 | 0 | 0.38201 | 0.38201 | 0 | 0 | 60450.8006 | 0 | N | 0 | -7.1054e-14
2017-08-12 03:00 | 3 | 37.1 | 37.1 | 35 | 2.1572 | -0.015168 | 2.142 | 2.1 | 0 | 0.042022 | 0.042022 | 0.70671 | 0.01217 | 0.0028488 | 0.039174 | - | - | 0 | 0 | 60451.5073 | 0.70671 | 0 | 0.042022 | 0 | -6.9993e-14 | 6.9993e-14 | 35 | 7.1054e-14 | 2.1 | 2.1 | 0.042022 | 0 | 0 | 0.042022 | 0.70671 | 60451.5073 | 1.0617e-15 | N | 0 | 0
2017-08-12 04:00 | 4 | 36.9 | 36.9 | 35 | 2.0474 | -0.015168 | 2.0322 | 1.9 | 0 | 0.13223 | 0.13223 | 2.2238 | 0.038295 | 0.0089642 | 0.12327 | - | - | 0 | 0 | 60453.7312 | 2.2238 | 0 | 0.13223 | 0 | 3.6193e-14 | -3.6193e-14 | 35 | -1.0658e-13 | 1.9 | 1.9 | 0.13223 | 0 | 0 | 0.13223 | 2.2238 | 60453.7312 | 6.6613e-16 | N | 0 | 0
2017-08-12 05:00 | 5 | 36.7 | 36.7 | 35 | 2.7949 | -0.015168 | 2.7797 | 1.7 | 0 | 1.0797 | 1.0797 | 18.1578 | 0.31268 | 0.073194 | 1.0065 | - | - | 0 | 0 | 60471.8889 | 18.1578 | 0 | 1.0797 | 0 | -1.521e-13 | 1.521e-13 | 35 | 1.8474e-13 | 1.7 | 1.7 | 1.0797 | 0 | 0 | 1.0797 | 18.1578 | 60471.8889 | -2.8866e-15 | N | 0 | 0
2017-08-12 06:00 | 6 | 37.4 | 37.4 | 35 | 2.754 | 1.0359 | 3.7899 | 2.4 | 0 | 1.3899 | 1.3899 | 23.3747 | 0.40252 | 0.094223 | 1.2957 | - | - | 0 | 0 | 60495.2636 | 23.3747 | 0 | 1.3899 | 0 | -1.9007e-13 | 1.9007e-13 | 35 | 0 | 2.4 | 2.4 | 1.3899 | 0 | 0 | 1.3899 | 23.3747 | 60495.2636 | 1.7764e-15 | N | 0 | 0
2017-08-12 07:00 | 7 | 40 | 40 | 35 | 2.0555 | 9.0242 | 11.0797 | 5 | 0 | 6.0797 | 6.0797 | 102.2449 | 1.7607 | 0.41215 | 5.6675 | - | - | 0 | 0 | 60597.5085 | 102.2449 | 0 | 6.0797 | 0 | -1.3678e-13 | 1.3678e-13 | 35 | -5.6843e-14 | 5 | 5 | 6.0797 | 0 | 0 | 6.0797 | 102.2449 | 60597.5085 | 0 | Y | 0 | 0
2017-08-12 08:00 | 8 | 43.6 | 43.6 | 35 | 1.982 | 19.916 | 21.898 | 8.6 | 0 | 13.298 | 13.298 | 223.639 | 3.8511 | 0.90149 | 12.3965 | - | - | 0 | 0 | 60821.1475 | 223.639 | 0 | 13.298 | 0 | -2.1494e-13 | 2.1494e-13 | 35 | 7.816e-14 | 8.6 | 8.6 | 13.298 | 0 | 0 | 13.298 | 223.639 | 60821.1475 | 0 | Y | 0 | 0
2017-08-12 09:00 | 9 | 45.1 | 45.1 | 35 | 3.1489 | 31.5263 | 34.6752 | 10.1 | 0 | 24.5752 | 21.4544 | 360.8105 | 6.2132 | 1.4544 | 20 | - | - | 0 | 0 | 61181.958 | 360.8105 | 0 | 21.4544 | 0 | 3.1208 | -3.1208 | 31.8792 | -3.1208 | 13.2208 | 13.2208 | 21.4544 | 0 | 0 | 21.4544 | 360.8105 | 61181.958 | 0 | Y | 0 | 0
2017-08-12 10:00 | 10 | 41.3 | 41.3 | 35 | 4.3819 | 39.2707 | 43.6526 | 6.3 | 0 | 37.3526 | 21.4544 | 360.8105 | 6.2132 | 1.4544 | 20 | - | - | 0 | 0 | 61542.7685 | 360.8105 | 0 | 21.4544 | 0 | 15.8982 | -15.8982 | 19.1018 | -12.7774 | 22.1982 | 22.1982 | 21.4544 | 0 | 0 | 21.4544 | 360.8105 | 61542.7685 | 0 | Y | 0 | 0
2017-08-12 11:00 | 11 | 45.8 | 45.8 | 35 | 5.8663 | 43.4607 | 49.327 | 10.8 | 0 | 38.527 | 21.4544 | 360.8105 | 6.2132 | 1.4544 | 20 | - | - | 0 | 0 | 61903.5789 | 360.8105 | 0 | 21.4544 | 0 | 17.0725 | -17.0725 | 17.9275 | -1.1743 | 27.8725 | 27.8725 | 21.4544 | 0 | 0 | 21.4544 | 360.8105 | 61903.5789 | 0 | Y | 0 | 0
2017-08-12 12:00 | 12 | 47.9 | 47.9 | 35 | 6.0974 | 27.8508 | 33.9482 | 12.9 | 0 | 21.0482 | 21.0482 | 353.9783 | 6.0956 | 1.4269 | 19.6213 | - | - | 0 | 0 | 62257.5572 | 353.9783 | 0 | 21.0482 | 0 | 3.908e-14 | -3.908e-14 | 35 | 17.0725 | 12.9 | 12.9 | 21.0482 | 0 | 0 | 21.0482 | 353.9783 | 62257.5572 | 0 | Y | 0 | 0
2017-08-12 13:00 | 13 | 49.1 | 49.1 | 35 | 4.7002 | 41.3792 | 46.0793 | 14.1 | 0 | 31.9793 | 21.4544 | 360.8105 | 6.2132 | 1.4544 | 20 | - | - | 0 | 0 | 62618.3677 | 360.8105 | 0 | 21.4544 | 0 | 10.5249 | -10.5249 | 24.4751 | -10.5249 | 24.6249 | 24.6249 | 21.4544 | 0 | 0 | 21.4544 | 360.8105 | 62618.3677 | 0 | Y | 0 | 0
2017-08-12 14:00 | 14 | 48.9 | 48.9 | 35 | 4.3073 | 30.8456 | 35.153 | 13.9 | 0 | 21.253 | 21.253 | 357.4221 | 6.1549 | 1.4408 | 19.8122 | - | - | 0 | 0 | 62975.7898 | 357.4221 | 0 | 21.2529 | 0 | 1.279e-13 | -1.279e-13 | 35 | 10.5249 | 13.9 | 13.9 | 21.2529 | 0 | 0 | 21.2529 | 357.4221 | 62975.7898 | 0 | Y | 0 | 0
2017-08-12 15:00 | 15 | 49.1 | 49.1 | 35 | 3.7818 | 26.0314 | 29.8131 | 14.1 | 0 | 15.7131 | 15.7131 | 264.2561 | 4.5505 | 1.0652 | 14.6479 | - | - | 0 | 0 | 63240.0459 | 264.2561 | 0 | 15.7131 | 0 | -4.2633e-14 | 4.2633e-14 | 35 | 1.7053e-13 | 14.1 | 14.1 | 15.7131 | 0 | 0 | 15.7131 | 264.2561 | 63240.0459 | 0 | Y | 0 | 0
2017-08-12 16:00 | 16 | 49.6 | 49.6 | 35 | 3.4395 | 18.7909 | 22.2304 | 14.6 | 0 | 7.6304 | 7.6304 | 128.3247 | 2.2098 | 0.51728 | 7.1131 | - | - | 0 | 0 | 63368.3705 | 128.3247 | 0 | 7.6304 | 0 | 2.4869e-14 | -2.4869e-14 | 35 | -7.1054e-14 | 14.6 | 14.6 | 7.6304 | 0 | 0 | 7.6304 | 128.3247 | 63368.3705 | 0 | N | 0 | 0
2017-08-12 17:00 | 17 | 49.1 | 49.1 | 35 | 1.8737 | 6.7895 | 8.6632 | 14.1 | 5.4368 | 0 | 0 | 0 | 0 | 0 | 0 | - | - | 5.4368 | 272.0009 | 63096.3697 | 0 | 272.0009 | 0 | 5.4368 | 0 | 0 | 35 | 0 | 14.1 | 8.6632 | 0 | 5.4368 | 5.4368 | 0 | 0 | 63096.3697 | 0 | N | 0 | 0
2017-08-12 18:00 | 18 | 48.1 | 48.1 | 35 | 1.6664 | 0.22962 | 1.896 | 13.1 | 11.204 | 0 | 0 | 0 | 0 | 0 | 0 | - | - | 11.204 | 560.5255 | 62535.8441 | 0 | 560.5255 | 0 | 11.204 | 0 | 0 | 35 | 0 | 13.1 | 1.896 | 0 | 11.204 | 11.204 | 0 | 0 | 62535.8441 | 0 | N | 0 | 5.6843e-14
2017-08-12 19:00 | 19 | 48.7 | 48.7 | 35 | 1.7387 | -0.015168 | 1.7236 | 13.7 | 11.9764 | 0 | 0 | 0 | 0 | 0 | 0 | - | - | 11.9764 | 599.1709 | 61936.6732 | 0 | 599.1709 | 0 | 11.9764 | 0 | 0 | 35 | 0 | 13.7 | 1.7236 | 0 | 11.9764 | 11.9764 | 0 | 0 | 61936.6732 | 0 | N | 0 | 0
2017-08-12 20:00 | 20 | 48.9 | 48.9 | 35 | 1.6866 | -0.015168 | 1.6714 | 13.9 | 12.2286 | 0 | 0 | 0 | 0 | 0 | 0 | - | - | 12.2286 | 611.7873 | 61324.886 | 0 | 611.7873 | 0 | 12.2286 | 0 | 0 | 35 | 0 | 13.9 | 1.6714 | 0 | 12.2286 | 12.2286 | 0 | 0 | 61324.886 | 0 | N | 0 | 0
2017-08-12 21:00 | 21 | 45.6 | 45.6 | 35 | 3.4872 | -0.015168 | 3.4721 | 10.6 | 7.1279 | 0 | 0 | 0 | 0 | 0 | 0 | - | - | 7.1279 | 356.6039 | 60968.2821 | 0 | 356.6039 | 0 | 7.1279 | 0 | 0 | 35 | 0 | 10.6 | 3.4721 | 0 | 7.1279 | 7.1279 | 0 | 0 | 60968.2821 | 0 | N | 0 | -7.1054e-14
2017-08-12 22:00 | 22 | 44 | 44 | 35 | 6.1618 | -0.015168 | 6.1466 | 9 | 2.8534 | 0 | 0 | 0 | 0 | 0 | 0 | - | - | 2.8534 | 142.7531 | 60825.529 | 0 | 142.7531 | 0 | 2.8534 | 0 | 0 | 35 | 0 | 9 | 6.1466 | 0 | 2.8534 | 2.8534 | 0 | 0 | 60825.529 | 0 | N | 0 | 0
2017-08-12 23:00 | 23 | 42.4 | 42.4 | 35 | 5.3477 | -0.015168 | 5.3326 | 7.4 | 2.0674 | 0 | 0 | 0 | 0 | 0 | 0 | 50.3557 | 2924.229 | 2.0674 | 103.4312 | 60722.0977 | 0 | 103.4312 | 0 | 2.0674 | 0 | 0 | 35 | 0 | 7.4 | 5.3326 | 0 | 2.0674 | 2.0674 | 0 | 0 | 60722.0977 | 0 | N | 0 | 0
2017-08-13 | 0 | 40.1 | 40.1 | 35 | 4.5903 | -0.015168 | 4.5752 | 5.1 | 0.52485 | 0 | 0 | 0 | 0 | 0 | 0 | - | - | 0.52485 | 26.2577 | 60695.84 | 0 | 26.2577 | 0 | 0.52485 | 0 | 0 | 35 | 0 | 5.1 | 4.5752 | 0 | 0.52485 | 0.52485 | 0 | 0 | 60695.84 | 0 | N | 0 | 0
2017-08-13 01:00 | 1 | 38.7 | 38.7 | 35 | 3.5616 | -0.015168 | 3.5465 | 3.7 | 0.15355 | 0 | 0 | 0 | 0 | 0 | 0 | - | - | 0.15355 | 7.6819 | 60688.1582 | 0 | 7.6819 | 0 | 0.15355 | 0 | 0 | 35 | 0 | 3.7 | 3.5465 | 0 | 0.15355 | 0.15355 | 0 | 0 | 60688.1582 | 0 | N | 0 | 0
2017-08-13 02:00 | 2 | 37.6 | 37.6 | 35 | 4.6718 | -0.015168 | 4.6567 | 2.6 | 0 | 2.0567 | 2.0567 | 34.588 | 0.59561 | 0.13942 | 1.9172 | - | - | 0 | 0 | 60722.7462 | 34.588 | 0 | 2.0567 | 0 | -1.7275e-13 | 1.7275e-13 | 35 | 1.7053e-13 | 2.6 | 2.6 | 2.0567 | 0 | 0 | 2.0567 | 34.588 | 60722.7462 | 0 | N | 0 | 0
2017-08-13 03:00 | 3 | 38.1 | 38.1 | 35 | 4.251 | -0.015168 | 4.2358 | 3.1 | 0 | 1.1358 | 1.1358 | 19.1021 | 0.32894 | 0.077 | 1.0588 | - | - | 0 | 0 | 60741.8482 | 19.1021 | 0 | 1.1358 | 0 | -1.6742e-13 | 1.6742e-13 | 35 | 0 | 3.1 | 3.1 | 1.1358 | 0 | 0 | 1.1358 | 19.1021 | 60741.8482 | 3.1086e-15 | N | 0 | 0
2017-08-13 04:00 | 4 | 35.5 | 35.5 | 35 | 2.0413 | -0.015168 | 2.0261 | 0.5 | 0 | 1.5261 | 1.5261 | 25.6658 | 0.44197 | 0.10346 | 1.4227 | - | - | 0 | 0 | 60767.514 | 25.6658 | 0 | 1.5261 | 0 | -5.6843e-14 | 5.6843e-14 | 35 | -1.1369e-13 | 0.5 | 0.5 | 1.5261 | 0 | 0 | 1.5261 | 25.6658 | 60767.514 | 0 | N | 0 | 0
2017-08-13 05:00 | 5 | 37.2 | 37.2 | 35 | 3.3338 | -0.015168 | 3.3186 | 2.2 | 0 | 1.1186 | 1.1186 | 18.8125 | 0.32395 | 0.075833 | 1.0428 | - | - | 0 | 0 | 60786.3265 | 18.8125 | 0 | 1.1186 | 0 | -4.3521e-14 | 4.3521e-14 | 35 | 0 | 2.2 | 2.2 | 1.1186 | 0 | 0 | 1.1186 | 18.8125 | 60786.3265 | 0 | N | 0 | 0
2017-08-13 06:00 | 6 | 38 | 38 | 35 | 3.5133 | 0.8217 | 4.335 | 3 | 0 | 1.335 | 1.335 | 22.4514 | 0.38662 | 0.090502 | 1.2445 | - | - | 0 | 0 | 60808.7779 | 22.4514 | 0 | 1.335 | 0 | 9.6589e-14 | -9.6589e-14 | 35 | -1.4211e-13 | 3 | 3 | 1.335 | 0 | 0 | 1.335 | 22.4514 | 60808.7779 | -2.8866e-15 | N | 0 | 0
2017-08-13 07:00 | 7 | 40 | 40 | 35 | 3.8278 | 2.3828 | 6.2106 | 5 | 0 | 1.2106 | 1.2106 | 20.36 | 0.3506 | 0.082071 | 1.1286 | - | - | 0 | 0 | 60829.1379 | 20.36 | 0 | 1.2106 | 0 | 2.7534e-14 | -2.7534e-14 | 35 | 7.1054e-14 | 5 | 5 | 1.2106 | 0 | 0 | 1.2106 | 20.36 | 60829.1379 | 0 | Y | 0 | 0
2017-08-13 08:00 | 8 | 43.1 | 43.1 | 35 | 4.8712 | 16.032 | 20.9031 | 8.1 | 0 | 12.8031 | 12.8031 | 215.3169 | 3.7078 | 0.86794 | 11.9352 | - | - | 0 | 0 | 61044.4548 | 215.3169 | 0 | 12.8031 | 0 | 3.1974e-14 | -3.1974e-14 | 35 | 0 | 8.1 | 8.1 | 12.8031 | 0 | 0 | 12.8031 | 215.3169 | 61044.4548 | 0 | Y | 0 | 0
2017-08-13 09:00 | 9 | 45.3 | 45.3 | 35 | 9.4987 | 25.3136 | 34.8123 | 10.3 | 0 | 24.5123 | 21.4544 | 360.8105 | 6.2132 | 1.4544 | 20 | - | - | 0 | 0 | 61405.2652 | 360.8105 | 0 | 21.4544 | 0 | 3.0579 | -3.0579 | 31.9421 | -3.0579 | 13.3579 | 13.3579 | 21.4544 | 0 | 0 | 21.4544 | 360.8105 | 61405.2652 | 0 | Y | 0 | 0
2017-08-13 10:00 | 10 | 47.8 | 47.8 | 35 | 9.437 | 29.2936 | 38.7306 | 12.8 | 0 | 25.9306 | 21.4544 | 360.8105 | 6.2132 | 1.4544 | 20 | - | - | 0 | 0 | 61766.0757 | 360.8105 | 0 | 21.4544 | 0 | 4.4762 | -4.4762 | 30.5238 | -1.4183 | 17.2762 | 17.2762 | 21.4544 | 0 | 0 | 21.4544 | 360.8105 | 61766.0757 | 0 | Y | 0 | 0
2017-08-13 11:00 | 11 | 48.6 | 48.6 | 35 | 7.6165 | 29.7159 | 37.3325 | 13.6 | 0 | 23.7325 | 21.4544 | 360.8105 | 6.2132 | 1.4544 | 20 | - | - | 0 | 0 | 62126.8862 | 360.8105 | 0 | 21.4544 | 0 | 2.278 | -2.278 | 32.722 | 2.1982 | 15.878 | 15.878 | 21.4544 | 0 | 0 | 21.4544 | 360.8105 | 62126.8862 | 0 | Y | 0 | 0
2017-08-13 12:00 | 12 | 47.9 | 47.9 | 35 | 8.9735 | 33.259 | 42.2325 | 12.9 | 0 | 29.3325 | 21.4544 | 360.8105 | 6.2132 | 1.4544 | 20 | - | - | 0 | 0 | 62487.6967 | 360.8105 | 0 | 21.4544 | 0 | 7.8781 | -7.8781 | 27.1219 | -5.6001 | 20.7781 | 20.7781 | 21.4544 | 0 | 0 | 21.4544 | 360.8105 | 62487.6967 | 0 | Y | 0 | 0
2017-08-13 13:00 | 13 | 48.7 | 48.7 | 35 | 8.1511 | 29.3037 | 37.4548 | 13.7 | 0 | 23.7548 | 21.4544 | 360.8105 | 6.2132 | 1.4544 | 20 | - | - | 0 | 0 | 62848.5071 | 360.8105 | 0 | 21.4544 | 0 | 2.3004 | -2.3004 | 32.6996 | 5.5777 | 16.0004 | 16.0004 | 21.4544 | 0 | 0 | 21.4544 | 360.8105 | 62848.5071 | 0 | Y | 0 | 0
2017-08-13 14:00 | 14 | 48.8 | 48.8 | 35 | 11.1334 | 26.0909 | 37.2244 | 13.8 | 0 | 23.4244 | 21.4544 | 360.8105 | 6.2132 | 1.4544 | 20 | - | - | 0 | 0 | 63209.3176 | 360.8105 | 0 | 21.4544 | 0 | 1.9699 | -1.9699 | 33.0301 | 0.33049 | 15.7699 | 15.7699 | 21.4544 | 0 | 0 | 21.4544 | 360.8105 | 63209.3176 | 0 | Y | 0 | 0
2017-08-13 15:00 | 15 | 36.3 | 36.3 | 35 | 10.8932 | 19.0752 | 29.9684 | 1.3 | 0 | 28.6684 | 21.4544 | 360.8105 | 6.2132 | 1.4544 | 20 | - | - | 0 | 0 | 63570.1281 | 360.8105 | 0 | 21.4544 | 0 | 7.2139 | -7.2139 | 27.7861 | -5.244 | 8.5139 | 8.5139 | 21.4544 | 0 | 0 | 21.4544 | 360.8105 | 63570.1281 | 0 | Y | 0 | 0
2017-08-13 16:00 | 16 | 51.6 | 51.6 | 35 | 9.5513 | 7.4947 | 17.0459 | 16.6 | 0 | 0.44594 | 0.44594 | 7.4996 | 0.12914 | 0.030231 | 0.41571 | - | - | 0 | 0 | 63577.6277 | 7.4996 | 0 | 0.44594 | 0 | -3.6027e-14 | 3.6027e-14 | 35 | 7.2139 | 16.6 | 16.6 | 0.44594 | 0 | 0 | 0.44594 | 7.4996 | 63577.6277 | -4.996e-16 | N | 0 | 0
2017-08-13 17:00 | 17 | 50.2 | 50.2 | 35 | 6.4221 | 6.6133 | 13.0355 | 15.2 | 2.1645 | 0 | 0 | 0 | 0 | 0 | 0 | - | - | 2.1645 | 108.2894 | 63469.3383 | 0 | 108.2894 | 0 | 2.1645 | 0 | 0 | 35 | 0 | 15.2 | 13.0355 | 0 | 2.1645 | 2.1645 | 0 | 0 | 63469.3383 | 0 | N | 0 | 0
2017-08-13 18:00 | 18 | 39.5 | 39.5 | 35 | 6.5253 | 0.21373 | 6.7391 | 4.5 | 0 | 2.2391 | 2.2391 | 37.6556 | 0.64844 | 0.15179 | 2.0873 | - | - | 0 | 0 | 63506.9939 | 37.6556 | 0 | 2.2391 | 0 | 2.1139e-13 | -2.1139e-13 | 35 | -2.1316e-13 | 4.5 | 4.5 | 2.2391 | 0 | 0 | 2.2391 | 37.6556 | 63506.9939 | 0 | N | 0 | 0
2017-08-13 19:00 | 19 | 51 | 51 | 35 | 4.0807 | -0.015168 | 4.0655 | 16 | 11.9345 | 0 | 0 | 0 | 0 | 0 | 0 | - | - | 11.9345 | 597.0717 | 62909.9222 | 0 | 597.0717 | 0 | 11.9345 | 0 | 0 | 35 | 2.1316e-13 | 16 | 4.0655 | 0 | 11.9345 | 11.9345 | 0 | 0 | 62909.9222 | 0 | N | 0 | 0
2017-08-13 20:00 | 20 | 38 | 38 | 35 | 4.7807 | -0.015168 | 4.7655 | 3 | 0 | 1.7655 | 1.7655 | 29.6919 | 0.5113 | 0.11969 | 1.6458 | - | - | 0 | 0 | 62939.6141 | 29.6919 | 0 | 1.7655 | 0 | -1.2612e-13 | 1.2612e-13 | 35 | 1.279e-13 | 3 | 3 | 1.7655 | 0 | 0 | 1.7655 | 29.6919 | 62939.6141 | 1.7764e-15 | N | 0 | 0
2017-08-13 21:00 | 21 | 34.4 | 34.4 | 34.4 | 2.942 | -0.015168 | 2.9268 | 0 | 0 | 2.9268 | 2.9268 | 49.2223 | 0.84762 | 0.19841 | 2.7284 | - | - | 0 | 0 | 62988.8364 | 49.2223 | 0 | 2.9268 | 0 | -1.1102e-13 | 1.1102e-13 | 34.4 | -0.6 | -1.1369e-13 | -1.1369e-13 | 2.9268 | 0 | 0 | 2.9268 | 49.2223 | 62988.8364 | 0 | N | 0 | 0
2017-08-13 22:00 | 22 | 31 | 31 | 31 | 3.7591 | -0.015168 | 3.7439 | 0 | 0 | 3.7439 | 3.7439 | 62.9635 | 1.0842 | 0.25381 | 3.4901 | - | - | 0 | 0 | 63051.7999 | 62.9635 | 0 | 3.7439 | 0 | -2.8866e-14 | 2.8866e-14 | 31 | -3.4 | -2.8422e-14 | -2.8422e-14 | 3.7439 | 0 | 0 | 3.7439 | 62.9635 | 63051.7999 | 0 | N | 0 | 0
2017-08-13 23:00 | 23 | 43.1 | 43.1 | 35 | 3.3915 | -0.015168 | 3.3763 | 8.1 | 4.7237 | 0 | 0 | 0 | 0 | 0 | 0 | 52.8488 | 3069.0028 | 4.7237 | 236.3217 | 62815.4782 | 0 | 236.3217 | 0 | 4.7237 | 0 | 0 | 35 | 4 | 8.1 | 3.3763 | 0 | 4.7237 | 4.7237 | 0 | 0 | 62815.4782 | 0 | N | 0 | 7.1054e-14
2017-08-14 | 0 | 40.8 | 40.8 | 35 | 4.3696 | -0.015168 | 4.3544 | 5.8 | 1.4456 | 0 | 0 | 0 | 0 | 0 | 0 | - | - | 1.4456 | 72.3216 | 62743.1566 | 0 | 72.3216 | 0 | 1.4456 | 0 | 0 | 35 | 0 | 5.8 | 4.3544 | 0 | 1.4456 | 1.4456 | 0 | 0 | 62743.1566 | 0 | N | 0 | 0
2017-08-14 01:00 | 1 | 39.2 | 39.2 | 35 | 4.7377 | -0.015168 | 4.7225 | 4.2 | 0 | 0.52248 | 0.52248 | 8.7869 | 0.15131 | 0.03542 | 0.48706 | - | - | 0 | 0 | 62751.9435 | 8.7869 | 0 | 0.52248 | 0 | -2.5424e-14 | 2.5424e-14 | 35 | 0 | 4.2 | 4.2 | 0.52248 | 0 | 0 | 0.52248 | 8.7869 | 62751.9435 | 2.9976e-15 | N | 0 | 0
2017-08-14 02:00 | 2 | 38.3 | 38.3 | 35 | 5.0292 | -0.015168 | 5.014 | 3.3 | 0 | 1.714 | 1.714 | 28.826 | 0.49639 | 0.1162 | 1.5978 | - | - | 0 | 0 | 62780.7695 | 28.826 | 0 | 1.714 | 0 | -1.6653e-14 | 1.6653e-14 | 35 | 0 | 3.3 | 3.3 | 1.714 | 0 | 0 | 1.714 | 28.826 | 62780.7695 | -2.4425e-15 | N | 0 | 0
2017-08-14 03:00 | 3 | 37.5 | 37.5 | 35 | 4.0121 | -0.015168 | 3.9969 | 2.5 | 0 | 1.4969 | 1.4969 | 25.1744 | 0.43351 | 0.10148 | 1.3954 | - | - | 0 | 0 | 62805.9438 | 25.1744 | 0 | 1.4969 | 0 | 1.2212e-14 | -1.2212e-14 | 35 | 0 | 2.5 | 2.5 | 1.4969 | 0 | 0 | 1.4969 | 25.1744 | 62805.9438 | -1.9984e-15 | N | 0 | 0
2017-08-14 04:00 | 4 | 37.5 | 37.5 | 35 | 4.8065 | -0.015168 | 4.7913 | 2.5 | 0 | 2.2913 | 2.2913 | 38.5347 | 0.66357 | 0.15533 | 2.136 | - | - | 0 | 0 | 62844.4786 | 38.5347 | 0 | 2.2913 | 0 | 6.9278e-14 | -6.9278e-14 | 35 | -5.6843e-14 | 2.5 | 2.5 | 2.2913 | 0 | 0 | 2.2913 | 38.5347 | 62844.4786 | 0 | N | 0 | 0
2017-08-14 05:00 | 5 | 37.6 | 37.6 | 35 | 4.4544 | -0.015168 | 4.4393 | 2.6 | 0 | 1.8393 | 1.8393 | 30.932 | 0.53265 | 0.12469 | 1.7146 | - | - | 0 | 0 | 62875.4106 | 30.932 | 0 | 1.8393 | 0 | -1.3967e-13 | 1.3967e-13 | 35 | 2.1316e-13 | 2.6 | 2.6 | 1.8393 | 0 | 0 | 1.8393 | 30.932 | 62875.4106 | 2.4425e-15 | N | 0 | 0
2017-08-14 06:00 | 6 | 38.5 | 38.5 | 35 | 3.0679 | 1.1444 | 4.2124 | 3.5 | 0 | 0.71236 | 0.71236 | 11.9802 | 0.2063 | 0.048292 | 0.66407 | - | - | 0 | 0 | 62887.3907 | 11.9802 | 0 | 0.71236 | 0 | -1.5754e-13 | 1.5754e-13 | 35 | 0 | 3.5 | 3.5 | 0.71236 | 0 | 0 | 0.71236 | 11.9802 | 62887.3907 | -1.2212e-15 | N | 0 | 0
2017-08-14 07:00 | 7 | 40.3 | 40.3 | 35 | 4.7003 | 9.2863 | 13.9867 | 5.3 | 0 | 8.6867 | 8.6867 | 146.0883 | 2.5157 | 0.58888 | 8.0978 | - | - | 0 | 0 | 63033.4791 | 146.0883 | 0 | 8.6867 | 0 | 2.0961e-13 | -2.0961e-13 | 35 | -3.6948e-13 | 5.3 | 5.3 | 8.6867 | 0 | 0 | 8.6867 | 146.0883 | 63033.4791 | 0 | Y | 0 | 0
2017-08-14 08:00 | 8 | 43.5 | 43.5 | 35 | 4.5926 | 21.2375 | 25.8301 | 8.5 | 0 | 17.3301 | 17.3301 | 291.4498 | 5.0188 | 1.1748 | 16.1553 | - | - | 0 | 0 | 63324.9289 | 291.4498 | 0 | 17.3301 | 0 | -8.1712e-14 | 8.1712e-14 | 35 | 2.9843e-13 | 8.5 | 8.5 | 17.3301 | 0 | 0 | 17.3301 | 291.4498 | 63324.9289 | 0 | Y | 0 | 0
2017-08-14 09:00 | 9 | 44.2 | 44.2 | 35 | 8.9123 | 31.9684 | 40.8806 | 9.2 | 0 | 31.6806 | 21.4544 | 360.8105 | 6.2132 | 1.4544 | 20 | - | - | 0 | 0 | 63685.7394 | 360.8105 | 0 | 21.4544 | 0 | 10.2262 | -10.2262 | 24.7738 | -10.2262 | 19.4262 | 19.4262 | 21.4544 | 0 | 0 | 21.4544 | 360.8105 | 63685.7394 | 0 | Y | 0 | 0
2017-08-14 10:00 | 10 | 47.3 | 47.3 | 35 | 8.3182 | 39.722 | 48.0401 | 12.3 | 0 | 35.7401 | 21.4544 | 360.8105 | 6.2132 | 1.4544 | 20 | - | - | 0 | 0 | 64046.5499 | 360.8105 | 0 | 21.4544 | 0 | 14.2857 | -14.2857 | 20.7143 | -4.0595 | 26.5857 | 26.5857 | 21.4544 | 0 | 0 | 21.4544 | 360.8105 | 64046.5499 | 0 | Y | 0 | 0
2017-08-14 11:00 | 11 | 48.5 | 48.5 | 35 | 8.4015 | 44.2138 | 52.6153 | 13.5 | 0 | 39.1153 | 21.4544 | 360.8105 | 6.2132 | 1.4544 | 20 | - | - | 0 | 0 | 64407.3603 | 360.8105 | 0 | 21.4544 | 0 | 17.6608 | -17.6608 | 17.3392 | -3.3751 | 31.1608 | 31.1608 | 21.4544 | 0 | 0 | 21.4544 | 360.8105 | 64407.3603 | 0 | Y | 0 | 0
2017-08-14 12:00 | 12 | 47.5 | 47.5 | 35 | 10.3469 | 45.3936 | 55.7405 | 12.5 | 0 | 43.2405 | 21.4544 | 360.8105 | 6.2132 | 1.4544 | 20 | - | - | 0 | 0 | 64768.1708 | 360.8105 | 0 | 21.4544 | 0 | 21.7861 | -21.7861 | 13.2139 | -4.1252 | 34.2861 | 34.2861 | 21.4544 | 0 | 0 | 21.4544 | 360.8105 | 64768.1708 | 0 | Y | 0 | 0
2017-08-14 13:00 | 13 | 48.7 | 48.7 | 35 | 8.3456 | 43.4123 | 51.7579 | 13.7 | 0 | 38.0579 | 21.4544 | 360.8105 | 6.2132 | 1.4544 | 20 | - | - | 0 | 0 | 65000 | 231.8292 | 0 | 13.785 | 0 | 24.2729 | -24.2729 | 10.7271 | -2.4869 | 37.9729 | 37.9729 | 13.785 | 0 | 0 | 13.785 | 231.8292 | 65000 | 0 | Y | 0 | 0
2017-08-14 14:00 | 14 | 49.2 | 49.2 | 35 | 8.9795 | 38.0133 | 46.9928 | 14.2 | 0 | 32.7928 | 21.4544 | 360.8105 | 6.2132 | 1.4544 | 20 | - | - | 0 | 0 | 65000 | 0 | 0 | 0 | 0 | 32.7928 | -32.7928 | 10 | -0.72707 | 39.2 | 39.2 | 7.7928 | 0 | 0 | 0 | 0 | 65000 | 7.7928 | Y | 7.7928 | 0
2017-08-14 15:00 | 15 | 49 | 49 | 35 | 7.4282 | 28.3299 | 35.7581 | 14 | 0 | 21.7581 | 21.4544 | 360.8105 | 6.2132 | 1.4544 | 20 | - | - | 0 | 0 | 65000 | 0 | 0 | 0 | 0 | 21.7581 | -21.7581 | 13.2419 | 3.2419 | 35.7581 | 35.7581 | 0 | 0 | 0 | 0 | 0 | 65000 | 0 | Y | 0 | 0
2017-08-14 16:00 | 16 | 49.1 | 49.1 | 35 | 7.6199 | 17.7716 | 25.3915 | 14.1 | 0 | 11.2915 | 11.2915 | 189.8957 | 3.27 | 0.76547 | 10.5261 | - | - | 0 | 0 | 65000 | 0 | 0 | 0 | 0 | 11.2915 | -11.2915 | 23.7085 | 10.4666 | 25.3915 | 25.3915 | 0 | 0 | 0 | 0 | 0 | 65000 | 0 | N | 0 | 0
2017-08-14 17:00 | 17 | 52.3 | 52.3 | 35 | 6.5973 | 6.6645 | 13.2618 | 17.3 | 4.0382 | 0 | 0 | 0 | 0 | 0 | 0 | - | - | 4.0382 | 202.0276 | 64797.9724 | 0 | 202.0276 | 0 | 4.0382 | 0 | 0 | 35 | 11.2915 | 17.3 | 13.2618 | 0 | 4.0382 | 4.0382 | 0 | 0 | 64797.9724 | 0 | N | 0 | 0
2017-08-14 18:00 | 18 | 50.7 | 50.7 | 35 | 8.0989 | 0.21113 | 8.31 | 15.7 | 7.39 | 0 | 0 | 0 | 0 | 0 | 0 | - | - | 7.39 | 369.7149 | 64428.2575 | 0 | 369.7149 | 0 | 7.39 | 0 | 0 | 35 | 0 | 15.7 | 8.31 | 0 | 7.39 | 7.39 | 0 | 0 | 64428.2575 | 0 | N | 0 | 7.1054e-14
2017-08-14 19:00 | 19 | 47.5 | 47.5 | 35 | 7.2463 | -0.015168 | 7.2311 | 12.5 | 5.2689 | 0 | 0 | 0 | 0 | 0 | 0 | - | - | 5.2689 | 263.5981 | 64164.6594 | 0 | 263.5981 | 0 | 5.2689 | 0 | 0 | 35 | 0 | 12.5 | 7.2311 | 0 | 5.2689 | 5.2689 | 0 | 0 | 64164.6594 | 0 | N | 0 | 0
2017-08-14 20:00 | 20 | 50.8 | 50.8 | 35 | 6.3134 | -0.015168 | 6.2982 | 15.8 | 9.5018 | 0 | 0 | 0 | 0 | 0 | 0 | - | - | 9.5018 | 475.3662 | 63689.2932 | 0 | 475.3662 | 0 | 9.5018 | 0 | 0 | 35 | 0 | 15.8 | 6.2982 | 0 | 9.5018 | 9.5018 | 0 | 0 | 63689.2932 | 0 | N | 0 | 5.6843e-14
2017-08-14 21:00 | 21 | 44.8 | 44.8 | 35 | 10.6128 | -0.015168 | 10.5976 | 9.8 | 0 | 0.79763 | 0.79763 | 13.4142 | 0.23099 | 0.054073 | 0.74356 | - | - | 0 | 0 | 63702.7074 | 13.4142 | 0 | 0.79763 | 0 | 1.5876e-14 | -1.5876e-14 | 35 | 0 | 9.8 | 9.8 | 0.79763 | 0 | 0 | 0.79763 | 13.4142 | 63702.7074 | 1.6653e-15 | N | 0 | 0
2017-08-14 22:00 | 22 | 43.9 | 43.9 | 35 | 15.0984 | -0.015168 | 15.0832 | 8.9 | 0 | 6.1832 | 6.1832 | 103.9867 | 1.7907 | 0.41917 | 5.7641 | - | - | 0 | 0 | 63806.6941 | 103.9867 | 0 | 6.1832 | 0 | 1.2967e-13 | -1.2967e-13 | 35 | -1.1369e-13 | 8.9 | 8.9 | 6.1832 | 0 | 0 | 6.1832 | 103.9867 | 63806.6941 | 0 | N | 0 | 0
2017-08-14 23:00 | 23 | 44.1 | 44.1 | 35 | 15.0984 | -0.015168 | 15.0832 | 9.1 | 0 | 5.9832 | 5.9832 | 100.6232 | 1.7327 | 0.40561 | 5.5776 | 60.5352 | 3515.3654 | 0 | 0 | 63907.3173 | 100.6232 | 0 | 5.9832 | 0 | 1.9895e-13 | -1.9895e-13 | 35 | -7.1054e-14 | 9.1 | 9.1 | 5.9832 | 0 | 0 | 5.9832 | 100.6232 | 63907.3173 | 0 | N | 0 | 0
2017-08-15 | 0 | 40.3 | 40.3 | 35 | 14.8766 | -0.015168 | 14.8614 | 5.3 | 0 | 9.5614 | 9.5614 | 160.7997 | 2.769 | 0.64818 | 8.9132 | - | - | 0 | 0 | 64068.117 | 160.7997 | 0 | 9.5614 | 0 | 1.1369e-13 | -1.1369e-13 | 35 | 8.5265e-14 | 5.3 | 5.3 | 9.5614 | 0 | 0 | 9.5614 | 160.7997 | 64068.117 | 0 | N | 0 | 0
2017-08-15 01:00 | 1 | 44.2 | 44.2 | 35 | 15.0984 | -0.015168 | 15.0832 | 9.2 | 0 | 5.8832 | 5.8832 | 98.9414 | 1.7038 | 0.39883 | 5.4844 | - | - | 0 | 0 | 64167.0585 | 98.9414 | 0 | 5.8832 | 0 | 1.8652e-14 | -1.8652e-14 | 35 | 9.2371e-14 | 9.2 | 9.2 | 5.8832 | 0 | 0 | 5.8832 | 98.9414 | 64167.0585 | 0 | N | 0 | 0
2017-08-15 02:00 | 2 | 39.2 | 39.2 | 35 | 15.0984 | -0.015168 | 15.0832 | 4.2 | 0 | 10.8832 | 10.8832 | 183.0291 | 3.1518 | 0.73779 | 10.1454 | - | - | 0 | 0 | 64350.0876 | 183.0291 | 0 | 10.8832 | 0 | -8.5265e-14 | 8.5265e-14 | 35 | 1.0658e-13 | 4.2 | 4.2 | 10.8832 | 0 | 0 | 10.8832 | 183.0291 | 64350.0876 | 0 | N | 0 | 0
2017-08-15 03:00 | 3 | 38.8 | 38.8 | 35 | 13.7682 | -0.015168 | 13.753 | 3.8 | 0 | 9.953 | 9.953 | 167.3854 | 2.8824 | 0.67473 | 9.2783 | - | - | 0 | 0 | 64517.473 | 167.3854 | 0 | 9.953 | 0 | 1.4566e-13 | -1.4566e-13 | 35 | -2.2737e-13 | 3.8 | 3.8 | 9.953 | 0 | 0 | 9.953 | 167.3854 | 64517.473 | 0 | N | 0 | 0
2017-08-15 04:00 | 4 | 38.4 | 38.4 | 35 | 12.6975 | -0.015168 | 12.6823 | 3.4 | 0 | 9.2823 | 9.2823 | 156.1059 | 2.6882 | 0.62926 | 8.6531 | - | - | 0 | 0 | 64673.5789 | 156.1059 | 0 | 9.2823 | 0 | 1.5987e-14 | -1.5987e-14 | 35 | 1.279e-13 | 3.4 | 3.4 | 9.2823 | 0 | 0 | 9.2823 | 156.1059 | 64673.5789 | 0 | N | 0 | 0
2017-08-15 05:00 | 5 | 44.7 | 44.7 | 35 | 9.2947 | -0.015168 | 9.2795 | 9.7 | 0.42052 | 0 | 0 | 0 | 0 | 0 | 0 | - | - | 0.42052 | 21.0381 | 64652.5408 | 0 | 21.0381 | 0 | 0.42052 | 0 | 0 | 35 | 0 | 9.7 | 9.2795 | 0 | 0.42052 | 0.42052 | 0 | 0 | 64652.5408 | 0 | N | 0 | 0
2017-08-15 06:00 | 6 | 40.5 | 40.5 | 35 | 8.2837 | 0.87453 | 9.1582 | 5.5 | 0 | 3.6582 | 3.6582 | 61.5223 | 1.0594 | 0.248 | 3.4102 | - | - | 0 | 0 | 64714.063 | 61.5223 | 0 | 3.6582 | 0 | 2.0872e-14 | -2.0872e-14 | 35 | 0 | 5.5 | 5.5 | 3.6582 | 0 | 0 | 3.6582 | 61.5223 | 64714.063 | 0 | N | 0 | 0
2017-08-15 07:00 | 7 | 43.3 | 43.3 | 35 | 7.5203 | 9.3421 | 16.8624 | 8.3 | 0 | 8.5624 | 8.5624 | 143.9984 | 2.4797 | 0.58046 | 7.9819 | - | - | 0 | 0 | 64858.0615 | 143.9984 | 0 | 8.5624 | 0 | 0 | 0 | 35 | 0 | 8.3 | 8.3 | 8.5624 | 0 | 0 | 8.5624 | 143.9984 | 64858.0615 | 0 | Y | 0 | 0
2017-08-15 08:00 | 8 | 45.6 | 45.6 | 35 | 6.7189 | 21.8269 | 28.5458 | 10.6 | 0 | 17.9458 | 17.9458 | 301.8034 | 5.1971 | 1.2166 | 16.7292 | - | - | 0 | 0 | 65000 | 141.9385 | 0 | 8.4399 | 0 | 9.5058 | -9.5058 | 25.4942 | -9.5058 | 20.1058 | 20.1058 | 8.4399 | 0 | 0 | 8.4399 | 141.9385 | 65000 | 0 | Y | 0 | 0
2017-08-15 09:00 | 9 | 46.1 | 46.1 | 35 | 7.2031 | 32.0306 | 39.2337 | 11.1 | 0 | 28.1337 | 21.4544 | 360.8105 | 6.2132 | 1.4544 | 20 | - | - | 0 | 0 | 65000 | 0 | 0 | 0 | 0 | 28.1337 | -28.1337 | 10 | -15.4942 | 36.1 | 36.1 | 3.1337 | 0 | 0 | 0 | 0 | 65000 | 3.1337 | Y | 3.1337 | 0
2017-08-15 10:00 | 10 | 49.5 | 49.5 | 35 | 6.4333 | 39.5543 | 45.9875 | 14.5 | 0 | 31.4875 | 21.4544 | 360.8105 | 6.2132 | 1.4544 | 20 | - | - | 0 | 0 | 65000 | 0 | 0 | 0 | 0 | 31.4875 | -31.4875 | 10 | 0 | 39.5 | 39.5 | 6.4875 | 0 | 0 | 0 | 0 | 65000 | 6.4875 | Y | 6.4875 | 0
2017-08-15 11:00 | 11 | 50.2 | 50.2 | 35 | 6.219 | 42.4522 | 48.6711 | 15.2 | 0 | 33.4711 | 21.4544 | 360.8105 | 6.2132 | 1.4544 | 20 | - | - | 0 | 0 | 65000 | 0 | 0 | 0 | 0 | 33.4711 | -33.4711 | 10 | 0 | 40.2 | 40.2 | 8.4711 | 0 | 0 | 0 | 0 | 65000 | 8.4711 | Y | 8.4711 | 0
2017-08-15 12:00 | 12 | 51.1 | 51.1 | 35 | 7.229 | 44.1322 | 51.3612 | 16.1 | 0 | 35.2612 | 21.4544 | 360.8105 | 6.2132 | 1.4544 | 20 | - | - | 0 | 0 | 65000 | 0 | 0 | 0 | 0 | 35.2612 | -35.2612 | 10 | 0 | 41.1 | 41.1 | 10.2612 | 0 | 0 | 0 | 0 | 65000 | 10.2612 | Y | 10.2612 | 0
2017-08-15 13:00 | 13 | 51.3 | 51.3 | 35 | 7.8607 | 41.2061 | 49.0668 | 16.3 | 0 | 32.7668 | 21.4544 | 360.8105 | 6.2132 | 1.4544 | 20 | - | - | 0 | 0 | 65000 | 0 | 0 | 0 | 0 | 32.7668 | -32.7668 | 10 | 0 | 41.3 | 41.3 | 7.7668 | 0 | 0 | 0 | 0 | 65000 | 7.7668 | Y | 7.7668 | 0
2017-08-15 14:00 | 14 | 51.4 | 51.4 | 35 | 4.5831 | 36.5641 | 41.1471 | 16.4 | 0 | 24.7471 | 21.4544 | 360.8105 | 6.2132 | 1.4544 | 20 | - | - | 0 | 0 | 65000 | 0 | 0 | 0 | 0 | 24.7471 | -24.7471 | 10.2529 | 0.25289 | 41.1471 | 41.1471 | 0 | 0 | 0 | 0 | 0 | 65000 | 0 | Y | 0 | 0
2017-08-15 15:00 | 15 | 51.4 | 51.4 | 35 | 4.5504 | 29.3027 | 33.8532 | 16.4 | 0 | 17.4532 | 17.4532 | 293.5194 | 5.0545 | 1.1832 | 16.27 | - | - | 0 | 0 | 65000 | 0 | 0 | 0 | 0 | 17.4532 | -17.4532 | 17.5468 | 7.2939 | 33.8532 | 33.8532 | 0 | 0 | 0 | 0 | 0 | 65000 | 0 | Y | 0 | 0
2017-08-15 16:00 | 16 | 51.3 | 51.3 | 35 | 4.8141 | 18.9664 | 23.7805 | 16.3 | 0 | 7.4805 | 7.4805 | 125.803 | 2.1663 | 0.50711 | 6.9734 | - | - | 0 | 0 | 65000 | 0 | 0 | 0 | 0 | 7.4805 | -7.4805 | 27.5195 | 9.9727 | 23.7805 | 23.7805 | 0 | 0 | 0 | 0 | 0 | 65000 | 0 | N | 0 | 0
2017-08-15 17:00 | 17 | 45.8 | 45.8 | 35 | 4.762 | 6.8276 | 11.5896 | 10.8 | 0 | 0.78959 | 0.78959 | 13.2789 | 0.22867 | 0.053527 | 0.73606 | - | - | 0 | 0 | 65000 | 0 | 0 | 0 | 0 | 0.78959 | -0.78959 | 34.2104 | 6.6909 | 11.5896 | 11.5896 | 0 | 0 | 0 | 0 | 0 | 65000 | 0 | N | 0 | 0
2017-08-15 18:00 | 18 | 49.5 | 49.5 | 35 | 3.3268 | 0.27106 | 3.5979 | 14.5 | 10.9021 | 0 | 0 | 0 | 0 | 0 | 0 | - | - | 10.9021 | 545.4228 | 64454.5772 | 0 | 545.4228 | 0 | 10.9021 | 0 | 0 | 35 | 0.78959 | 14.5 | 3.5979 | 0 | 10.9021 | 10.9021 | 0 | 0 | 64454.5772 | 0 | N | 0 | 0
2017-08-15 19:00 | 19 | 44.5 | 44.5 | 35 | 3.1711 | -0.015168 | 3.1559 | 9.5 | 6.3441 | 0 | 0 | 0 | 0 | 0 | 0 | - | - | 6.3441 | 317.388 | 64137.1892 | 0 | 317.388 | 0 | 6.3441 | 0 | 0 | 35 | 0 | 9.5 | 3.1559 | 0 | 6.3441 | 6.3441 | 0 | 0 | 64137.1892 | 0 | N | 0 | 0
2017-08-15 20:00 | 20 | 49.3 | 49.3 | 35 | 2.1853 | -0.015168 | 2.1701 | 14.3 | 12.1299 | 0 | 0 | 0 | 0 | 0 | 0 | - | - | 12.1299 | 606.8469 | 63530.3423 | 0 | 606.8469 | 0 | 12.1299 | 0 | 0 | 35 | 0 | 14.3 | 2.1701 | 0 | 12.1299 | 12.1299 | 0 | 0 | 63530.3423 | 0 | N | 0 | 0
2017-08-15 21:00 | 21 | 44.8 | 44.8 | 35 | 2.5715 | -0.015168 | 2.5563 | 9.8 | 7.2437 | 0 | 0 | 0 | 0 | 0 | 0 | - | - | 7.2437 | 362.3953 | 63167.947 | 0 | 362.3953 | 0 | 7.2437 | 0 | 0 | 35 | 0 | 9.8 | 2.5563 | 0 | 7.2437 | 7.2437 | 0 | 0 | 63167.947 | 0 | N | 0 | 0
2017-08-15 22:00 | 22 | 44.2 | 44.2 | 35 | 5.0919 | -0.015168 | 5.0767 | 9.2 | 4.1233 | 0 | 0 | 0 | 0 | 0 | 0 | - | - | 4.1233 | 206.2832 | 62961.6638 | 0 | 206.2832 | 0 | 4.1233 | 0 | 0 | 35 | 0 | 9.2 | 5.0767 | 0 | 4.1233 | 4.1233 | 0 | 0 | 62961.6638 | 0 | N | 0 | 5.6843e-14
2017-08-15 23:00 | 23 | 42.3 | 42.3 | 35 | 4.7277 | -0.015168 | 4.7126 | 7.3 | 2.5874 | 0 | 0 | 0 | 0 | 0 | 0 | 66.6601 | 3871.0499 | 2.5874 | 129.4479 | 62832.2159 | 0 | 129.4479 | 0 | 2.5874 | 0 | 0 | 35 | 0 | 7.3 | 4.7126 | 0 | 2.5874 | 2.5874 | 0 | 0 | 62832.2159 | 0 | N | 0 | 0
2017-08-16 | 0 | 40.7 | 40.7 | 35 | 6.9534 | -0.015168 | 6.9382 | 5.7 | 0 | 1.2382 | 1.2382 | 20.8232 | 0.35858 | 0.083938 | 1.1542 | - | - | 0 | 0 | 62853.0391 | 20.8232 | 0 | 1.2382 | 0 | -1.0436e-14 | 1.0436e-14 | 35 | 0 | 5.7 | 5.7 | 1.2382 | 0 | 0 | 1.2382 | 20.8232 | 62853.0391 | -3.3307e-15 | N | 0 | 0
2017-08-16 01:00 | 1 | 44.3 | 44.3 | 35 | 7.3991 | -0.015168 | 7.3839 | 9.3 | 1.9161 | 0 | 0 | 0 | 0 | 0 | 0 | - | - | 1.9161 | 95.8603 | 62757.1788 | 0 | 95.8603 | 0 | 1.9161 | 0 | 0 | 35 | 0 | 9.3 | 7.3839 | 0 | 1.9161 | 1.9161 | 0 | 0 | 62757.1788 | 0 | N | 0 | 0
2017-08-16 02:00 | 2 | 38.8 | 38.8 | 35 | 5.9494 | -0.015168 | 5.9342 | 3.8 | 0 | 2.1342 | 2.1342 | 35.8918 | 0.61806 | 0.14468 | 1.9895 | - | - | 0 | 0 | 62793.0707 | 35.8918 | 0 | 2.1342 | 0 | 8.4377e-14 | -8.4377e-14 | 35 | -8.5265e-14 | 3.8 | 3.8 | 2.1342 | 0 | 0 | 2.1342 | 35.8918 | 62793.0707 | 0 | N | 0 | 0
2017-08-16 03:00 | 3 | 38 | 38 | 35 | 4.71 | -0.015168 | 4.6949 | 3 | 0 | 1.6949 | 1.6949 | 28.5034 | 0.49083 | 0.1149 | 1.58 | - | - | 0 | 0 | 62821.5741 | 28.5034 | 0 | 1.6949 | 0 | 1.8963e-13 | -1.8963e-13 | 35 | -1.0658e-13 | 3 | 3 | 1.6949 | 0 | 0 | 1.6949 | 28.5034 | 62821.5741 | -2.2204e-15 | N | 0 | 0
2017-08-16 04:00 | 4 | 37.7 | 37.7 | 35 | 4.807 | -0.015168 | 4.7919 | 2.7 | 0 | 2.0919 | 2.0919 | 35.1801 | 0.60581 | 0.14181 | 1.9501 | - | - | 0 | 0 | 62856.7542 | 35.1801 | 0 | 2.0919 | 0 | 6.7502e-14 | -6.7502e-14 | 35 | 1.2079e-13 | 2.7 | 2.7 | 2.0919 | 0 | 0 | 2.0919 | 35.1801 | 62856.7542 | -3.5527e-15 | N | 0 | 0
2017-08-16 05:00 | 5 | 37.8 | 37.8 | 35 | 5.5874 | -0.015168 | 5.5722 | 2.8 | 0 | 2.7722 | 2.7722 | 46.6221 | 0.80284 | 0.18793 | 2.5843 | - | - | 0 | 0 | 62903.3763 | 46.6221 | 0 | 2.7722 | 0 | -1.5277e-13 | 1.5277e-13 | 35 | 2.2737e-13 | 2.8 | 2.8 | 2.7722 | 0 | 0 | 2.7722 | 46.6221 | 62903.3763 | 3.5527e-15 | N | 0 | 0
2017-08-16 06:00 | 6 | 44.7 | 44.7 | 35 | 7.5765 | 0.9018 | 8.4783 | 9.7 | 1.2217 | 0 | 0 | 0 | 0 | 0 | 0 | - | - | 1.2217 | 61.1225 | 62842.2538 | 0 | 61.1225 | 0 | 1.2217 | 0 | 0 | 35 | -1.5632e-13 | 9.7 | 8.4783 | 0 | 1.2217 | 1.2217 | 0 | 0 | 62842.2538 | 0 | N | 0 | 6.3949e-14
2017-08-16 07:00 | 7 | 38.6 | 38.6 | 35 | 7.5851 | 9.3342 | 16.9193 | 3.6 | 0 | 13.3193 | 13.3193 | 223.9974 | 3.8573 | 0.90293 | 12.4163 | - | - | 0 | 0 | 63066.2512 | 223.9974 | 0 | 13.3193 | 0 | 8.5265e-14 | -8.5265e-14 | 35 | -8.5265e-14 | 3.6 | 3.6 | 13.3193 | 0 | 0 | 13.3193 | 223.9974 | 63066.2512 | 0 | Y | 0 | 0
2017-08-16 08:00 | 8 | 44.9 | 44.9 | 35 | 4.7957 | 21.3836 | 26.1793 | 9.9 | 0 | 16.2793 | 16.2793 | 273.7781 | 4.7145 | 1.1036 | 15.1757 | - | - | 0 | 0 | 63340.0293 | 273.7781 | 0 | 16.2793 | 0 | 5.6843e-14 | -5.6843e-14 | 35 | 0 | 9.9 | 9.9 | 16.2793 | 0 | 0 | 16.2793 | 273.7781 | 63340.0293 | 0 | Y | 0 | 0
2017-08-16 09:00 | 9 | 42.5 | 42.5 | 35 | 5.3234 | 30.5687 | 35.8921 | 7.5 | 0 | 28.3921 | 21.4544 | 360.8105 | 6.2132 | 1.4544 | 20 | - | - | 0 | 0 | 63700.8398 | 360.8105 | 0 | 21.4544 | 0 | 6.9377 | -6.9377 | 28.0623 | -6.9377 | 14.4377 | 14.4377 | 21.4544 | 0 | 0 | 21.4544 | 360.8105 | 63700.8398 | 0 | Y | 0 | 0
2017-08-16 10:00 | 10 | 43.8 | 43.8 | 35 | 4.8451 | 38.7118 | 43.557 | 8.8 | 0 | 34.757 | 21.4544 | 360.8105 | 6.2132 | 1.4544 | 20 | - | - | 0 | 0 | 64061.6503 | 360.8105 | 0 | 21.4544 | 0 | 13.3025 | -13.3025 | 21.6975 | -6.3649 | 22.1025 | 22.1025 | 21.4544 | 0 | 0 | 21.4544 | 360.8105 | 64061.6503 | 0 | Y | 0 | 0
2017-08-16 11:00 | 11 | 44.7 | 44.7 | 35 | 4.7359 | 43.6491 | 48.385 | 9.7 | 0 | 38.685 | 21.4544 | 360.8105 | 6.2132 | 1.4544 | 20 | - | - | 0 | 0 | 64422.4608 | 360.8105 | 0 | 21.4544 | 0 | 17.2305 | -17.2305 | 17.7695 | -3.928 | 26.9305 | 26.9305 | 21.4544 | 0 | 0 | 21.4544 | 360.8105 | 64422.4608 | 0 | Y | 0 | 0
2017-08-16 12:00 | 12 | 44.9 | 44.9 | 35 | 4.7415 | 44.5603 | 49.3018 | 9.9 | 0 | 39.4018 | 21.4544 | 360.8105 | 6.2132 | 1.4544 | 20 | - | - | 0 | 0 | 64783.2712 | 360.8105 | 0 | 21.4544 | 0 | 17.9474 | -17.9474 | 17.0526 | -0.71684 | 27.8474 | 27.8474 | 21.4544 | 0 | 0 | 21.4544 | 360.8105 | 64783.2712 | 0 | Y | 0 | 0
2017-08-16 13:00 | 13 | 47 | 47 | 35 | 4.5731 | 43.2175 | 47.7906 | 12 | 0 | 35.7906 | 21.4544 | 360.8105 | 6.2132 | 1.4544 | 20 | - | - | 0 | 0 | 65000 | 216.7288 | 0 | 12.8871 | 0 | 22.9035 | -22.9035 | 12.0965 | -4.9561 | 34.9035 | 34.9035 | 12.8871 | 0 | 0 | 12.8871 | 216.7288 | 65000 | 0 | Y | 0 | 0
2017-08-16 14:00 | 14 | 47.2 | 47.2 | 35 | 5.4207 | 36.4248 | 41.8455 | 12.2 | 0 | 29.6455 | 21.4544 | 360.8105 | 6.2132 | 1.4544 | 20 | - | - | 0 | 0 | 65000 | 0 | 0 | 0 | 0 | 29.6455 | -29.6455 | 10 | -2.0965 | 37.2 | 37.2 | 4.6455 | 0 | 0 | 0 | 0 | 65000 | 4.6455 | Y | 4.6455 | 0
2017-08-16 15:00 | 15 | 47.1 | 47.1 | 35 | 5.5734 | 29.6906 | 35.264 | 12.1 | 0 | 23.164 | 21.4544 | 360.8105 | 6.2132 | 1.4544 | 20 | - | - | 0 | 0 | 65000 | 0 | 0 | 0 | 0 | 23.164 | -23.164 | 11.836 | 1.836 | 35.264 | 35.264 | 0 | 0 | 0 | 0 | 0 | 65000 | 0 | Y | 0 | 0
2017-08-16 16:00 | 16 | 47.2 | 47.2 | 35 | 5.7721 | 15.6295 | 21.4015 | 12.2 | 0 | 9.2015 | 9.2015 | 154.7465 | 2.6648 | 0.62378 | 8.5777 | - | - | 0 | 0 | 65000 | 0 | 0 | 0 | 0 | 9.2015 | -9.2015 | 25.7985 | 13.9625 | 21.4015 | 21.4015 | 0 | 0 | 0 | 0 | 0 | 65000 | 0 | N | 0 | 0
2017-08-16 17:00 | 17 | 45.5 | 45.5 | 35 | 4.5179 | 6.2013 | 10.7192 | 10.5 | 0 | 0.21924 | 0.21924 | 3.6871 | 0.063492 | 0.014863 | 0.20438 | - | - | 0 | 0 | 65000 | 0 | 0 | 0 | 0 | 0.21924 | -0.21924 | 34.7808 | 8.9823 | 10.7192 | 10.7192 | 0 | 0 | 0 | 0 | 0 | 65000 | 0 | N | 0 | 0
2017-08-16 18:00 | 18 | 45.8 | 45.8 | 35 | 4.459 | 0.24954 | 4.7085 | 10.8 | 6.0915 | 0 | 0 | 0 | 0 | 0 | 0 | - | - | 6.0915 | 304.7516 | 64695.2484 | 0 | 304.7516 | 0 | 6.0915 | 0 | 0 | 35 | 0.21924 | 10.8 | 4.7085 | 0 | 6.0915 | 6.0915 | 0 | 0 | 64695.2484 | 0 | N | 0 | 0
2017-08-16 19:00 | 19 | 44.7 | 44.7 | 35 | 6.8732 | -0.015168 | 6.858 | 9.7 | 2.842 | 0 | 0 | 0 | 0 | 0 | 0 | - | - | 2.842 | 142.1818 | 64553.0666 | 0 | 142.1818 | 0 | 2.842 | 0 | 0 | 35 | 0 | 9.7 | 6.858 | 0 | 2.842 | 2.842 | 0 | 0 | 64553.0666 | 0 | N | 0 | 0
2017-08-16 20:00 | 20 | 45.5 | 45.5 | 35 | 5.6672 | -0.015168 | 5.652 | 10.5 | 4.848 | 0 | 0 | 0 | 0 | 0 | 0 | - | - | 4.848 | 242.5409 | 64310.5258 | 0 | 242.5409 | 0 | 4.848 | 0 | 0 | 35 | 0 | 10.5 | 5.652 | 0 | 4.848 | 4.848 | 0 | 0 | 64310.5258 | 0 | N | 0 | 0
2017-08-16 21:00 | 21 | 44.5 | 44.5 | 35 | 8.1794 | -0.015168 | 8.1643 | 9.5 | 1.3357 | 0 | 0 | 0 | 0 | 0 | 0 | - | - | 1.3357 | 66.8264 | 64243.6994 | 0 | 66.8264 | 0 | 1.3357 | 0 | 0 | 35 | 0 | 9.5 | 8.1643 | 0 | 1.3357 | 1.3357 | 0 | 0 | 64243.6994 | 0 | N | 0 | -7.1054e-14
2017-08-16 22:00 | 22 | 44.5 | 44.5 | 35 | 7.6435 | -0.015168 | 7.6283 | 9.5 | 1.8717 | 0 | 0 | 0 | 0 | 0 | 0 | - | - | 1.8717 | 93.639 | 64150.0604 | 0 | 93.639 | 0 | 1.8717 | 0 | 0 | 35 | 0 | 9.5 | 7.6283 | 0 | 1.8717 | 1.8717 | 0 | 0 | 64150.0604 | 0 | N | 0 | 0
2017-08-16 23:00 | 23 | 44.4 | 44.4 | 35 | 8.8883 | -0.015168 | 8.8732 | 9.4 | 0.52685 | 0 | 0 | 0 | 0 | 0 | 0 | 57.6687 | 3348.9031 | 0.52685 | 26.3578 | 64123.7027 | 0 | 26.3578 | 0 | 0.52685 | 0 | 0 | 35 | 0 | 9.4 | 8.8732 | 0 | 0.52685 | 0.52685 | 0 | 0 | 64123.7027 | 0 | N | 0 | 0
2017-08-17 | 0 | 45.5 | 45.5 | 35 | 8.0019 | -0.015168 | 7.9867 | 10.5 | 2.5133 | 0 | 0 | 0 | 0 | 0 | 0 | - | - | 2.5133 | 125.7367 | 63997.9659 | 0 | 125.7367 | 0 | 2.5133 | 0 | 0 | 35 | 0 | 10.5 | 7.9867 | 0 | 2.5133 | 2.5133 | 0 | 0 | 63997.9659 | 0 | N | 0 | 0
2017-08-17 01:00 | 1 | 45.7 | 45.7 | 35 | 8.5525 | -0.015168 | 8.5373 | 10.7 | 2.1627 | 0 | 0 | 0 | 0 | 0 | 0 | - | - | 2.1627 | 108.196 | 63889.7699 | 0 | 108.196 | 0 | 2.1627 | 0 | 0 | 35 | 0 | 10.7 | 8.5373 | 0 | 2.1627 | 2.1627 | 0 | 0 | 63889.7699 | 0 | N | 0 | 0
2017-08-17 02:00 | 2 | 46.6 | 46.6 | 35 | 8.1405 | -0.015168 | 8.1253 | 11.6 | 3.4747 | 0 | 0 | 0 | 0 | 0 | 0 | - | - | 3.4747 | 173.8348 | 63715.9352 | 0 | 173.8348 | 0 | 3.4747 | 0 | 0 | 35 | 0 | 11.6 | 8.1253 | 0 | 3.4747 | 3.4747 | 0 | 0 | 63715.9352 | 0 | N | 0 | 0
2017-08-17 03:00 | 3 | 46.1 | 46.1 | 35 | 8.071 | -0.015168 | 8.0558 | 11.1 | 3.0442 | 0 | 0 | 0 | 0 | 0 | 0 | - | - | 3.0442 | 152.2972 | 63563.6379 | 0 | 152.2972 | 0 | 3.0442 | 0 | 0 | 35 | 0 | 11.1 | 8.0558 | 0 | 3.0442 | 3.0442 | 0 | 0 | 63563.6379 | 0 | N | 0 | 0
2017-08-17 04:00 | 4 | 45.6 | 45.6 | 35 | 8.0974 | -0.015168 | 8.0822 | 10.6 | 2.5178 | 0 | 0 | 0 | 0 | 0 | 0 | - | - | 2.5178 | 125.9614 | 63437.6766 | 0 | 125.9614 | 0 | 2.5178 | 0 | 0 | 35 | 0 | 10.6 | 8.0822 | 0 | 2.5178 | 2.5178 | 0 | 0 | 63437.6766 | 0 | N | 0 | 0
2017-08-17 05:00 | 5 | 45.6 | 45.6 | 35 | 8.7021 | -0.015168 | 8.6869 | 10.6 | 1.9131 | 0 | 0 | 0 | 0 | 0 | 0 | - | - | 1.9131 | 95.7112 | 63341.9654 | 0 | 95.7112 | 0 | 1.9131 | 0 | 0 | 35 | 0 | 10.6 | 8.6869 | 0 | 1.9131 | 1.9131 | 0 | 0 | 63341.9654 | 0 | N | 0 | -5.6843e-14
2017-08-17 06:00 | 6 | 45.7 | 45.7 | 35 | 9.5152 | 0.42118 | 9.9364 | 10.7 | 0.76359 | 0 | 0 | 0 | 0 | 0 | 0 | - | - | 0.76359 | 38.2016 | 63303.7638 | 0 | 38.2016 | 0 | 0.76359 | 0 | 0 | 35 | 0 | 10.7 | 9.9364 | 0 | 0.76359 | 0.76359 | 0 | 0 | 63303.7638 | 0 | N | 0 | 0
2017-08-17 07:00 | 7 | 45.7 | 45.7 | 35 | 9.92 | 1.0395 | 10.9595 | 10.7 | 0 | 0.25946 | 0.25946 | 4.3635 | 0.07514 | 0.017589 | 0.24187 | - | - | 0 | 0 | 63308.1273 | 4.3635 | 0 | 0.25946 | 0 | -6.9111e-14 | 6.9111e-14 | 35 | 7.1054e-14 | 10.7 | 10.7 | 0.25946 | 0 | 0 | 0.25946 | 4.3635 | 63308.1273 | 1.9429e-15 | Y | 1.9429e-15 | 0
2017-08-17 08:00 | 8 | 45.4 | 45.4 | 35 | 10.0655 | 3.1878 | 13.2533 | 10.4 | 0 | 2.8533 | 2.8533 | 47.9853 | 0.82631 | 0.19343 | 2.6599 | - | - | 0 | 0 | 63356.1125 | 47.9853 | 0 | 2.8533 | 0 | -9.992e-14 | 9.992e-14 | 35 | 0 | 10.4 | 10.4 | 2.8533 | 0 | 0 | 2.8533 | 47.9853 | 63356.1125 | 0 | Y | 0 | 0
2017-08-17 09:00 | 9 | 42.3 | 42.3 | 35 | 10.8597 | 5.3965 | 16.2562 | 7.3 | 0 | 8.9562 | 8.9562 | 150.6207 | 2.5937 | 0.60715 | 8.349 | - | - | 0 | 0 | 63506.7332 | 150.6207 | 0 | 8.9562 | 0 | 1.1546e-13 | -1.1546e-13 | 35 | -2.1316e-13 | 7.3 | 7.3 | 8.9562 | 0 | 0 | 8.9562 | 150.6207 | 63506.7332 | 0 | Y | 0 | 0
2017-08-17 10:00 | 10 | 44.9 | 44.9 | 35 | 14.4289 | 13.4118 | 27.8407 | 9.9 | 0 | 17.9407 | 17.9407 | 301.7176 | 5.1956 | 1.2162 | 16.7244 | - | - | 0 | 0 | 63808.4509 | 301.7176 | 0 | 17.9407 | 0 | -3.1974e-14 | 3.1974e-14 | 35 | 1.4211e-13 | 9.9 | 9.9 | 17.9407 | 0 | 0 | 17.9407 | 301.7176 | 63808.4509 | 0 | Y | 0 | 0
2017-08-17 11:00 | 11 | 45.4 | 45.4 | 35 | 15.0984 | 23.7533 | 38.8517 | 10.4 | 0 | 28.4517 | 21.4544 | 360.8105 | 6.2132 | 1.4544 | 20 | - | - | 0 | 0 | 64169.2613 | 360.8105 | 0 | 21.4544 | 0 | 6.9973 | -6.9973 | 28.0027 | -6.9973 | 17.3973 | 17.3973 | 21.4544 | 0 | 0 | 21.4544 | 360.8105 | 64169.2613 | 0 | Y | 0 | 0
2017-08-17 12:00 | 12 | 45.3 | 45.3 | 35 | 15.0984 | 31.1772 | 46.2756 | 10.3 | 0 | 35.9756 | 21.4544 | 360.8105 | 6.2132 | 1.4544 | 20 | - | - | 0 | 0 | 64530.0718 | 360.8105 | 0 | 21.4544 | 0 | 14.5211 | -14.5211 | 20.4789 | -7.5238 | 24.8211 | 24.8211 | 21.4544 | 0 | 0 | 21.4544 | 360.8105 | 64530.0718 | 0 | Y | 0 | 0
2017-08-17 13:00 | 13 | 45.4 | 45.4 | 35 | 15.0984 | 29.6922 | 44.7906 | 10.4 | 0 | 34.3906 | 21.4544 | 360.8105 | 6.2132 | 1.4544 | 20 | - | - | 0 | 0 | 64890.8823 | 360.8105 | 0 | 21.4544 | 0 | 12.9362 | -12.9362 | 22.0638 | 1.5849 | 23.3362 | 23.3362 | 21.4544 | 0 | 0 | 21.4544 | 360.8105 | 64890.8823 | 0 | Y | 0 | 0
2017-08-17 14:00 | 14 | 46.1 | 46.1 | 35 | 15.0984 | 28.9429 | 44.0413 | 11.1 | 0 | 32.9413 | 21.4544 | 360.8105 | 6.2132 | 1.4544 | 20 | - | - | 0 | 0 | 65000 | 109.1177 | 0 | 6.4883 | 0 | 26.4529 | -26.4529 | 10 | -12.0638 | 36.1 | 36.1 | 7.9413 | 0 | 0 | 6.4883 | 109.1177 | 65000 | 1.4529 | Y | 1.4529 | 0
2017-08-17 15:00 | 15 | 46 | 46 | 35 | 12.7701 | 24.3041 | 37.0742 | 11 | 0 | 26.0742 | 21.4544 | 360.8105 | 6.2132 | 1.4544 | 20 | - | - | 0 | 0 | 65000 | 0 | 0 | 0 | 0 | 26.0742 | -26.0742 | 10 | 0 | 36 | 36 | 1.0742 | 0 | 0 | 0 | 0 | 65000 | 1.0742 | Y | 1.0742 | 0
2017-08-17 16:00 | 16 | 46.1 | 46.1 | 35 | 11.4739 | 10.9285 | 22.4025 | 11.1 | 0 | 11.3025 | 11.3025 | 190.0793 | 3.2732 | 0.76621 | 10.5362 | - | - | 0 | 0 | 65000 | 0 | 0 | 0 | 0 | 11.3025 | -11.3025 | 23.6975 | 13.6975 | 22.4025 | 22.4025 | 0 | 0 | 0 | 0 | 0 | 65000 | 0 | N | 0 | 0
2017-08-17 17:00 | 17 | 43.7 | 43.7 | 35 | 10.1682 | 5.3693 | 15.5375 | 8.7 | 0 | 6.8375 | 6.8375 | 114.9901 | 1.9801 | 0.46352 | 6.374 | - | - | 0 | 0 | 65000 | 0 | 0 | 0 | 0 | 6.8375 | -6.8375 | 28.1625 | 4.4649 | 15.5375 | 15.5375 | 0 | 0 | 0 | 0 | 0 | 65000 | 0 | N | 0 | 0
2017-08-17 18:00 | 18 | 46.6 | 46.6 | 35 | 9.2211 | 0.14566 | 9.3667 | 11.6 | 2.2333 | 0 | 0 | 0 | 0 | 0 | 0 | - | - | 2.2333 | 111.7287 | 64888.2713 | 0 | 111.7287 | 0 | 2.2333 | 0 | 0 | 35 | 6.8375 | 11.6 | 9.3667 | 0 | 2.2333 | 2.2333 | 0 | 0 | 64888.2713 | 0 | N | 0 | 0
2017-08-17 19:00 | 19 | 46.1 | 46.1 | 35 | 6.8076 | -0.015168 | 6.7925 | 11.1 | 4.3075 | 0 | 0 | 0 | 0 | 0 | 0 | - | - | 4.3075 | 215.5021 | 64672.7692 | 0 | 215.5021 | 0 | 4.3075 | 0 | 0 | 35 | 0 | 11.1 | 6.7925 | 0 | 4.3075 | 4.3075 | 0 | 0 | 64672.7692 | 0 | N | 0 | 0
2017-08-17 20:00 | 20 | 45.3 | 45.3 | 35 | 7.0417 | -0.015168 | 7.0266 | 10.3 | 3.2734 | 0 | 0 | 0 | 0 | 0 | 0 | - | - | 3.2734 | 163.7679 | 64509.0013 | 0 | 163.7679 | 0 | 3.2734 | 0 | 0 | 35 | 0 | 10.3 | 7.0266 | 0 | 3.2734 | 3.2734 | 0 | 0 | 64509.0013 | 0 | N | 0 | 0
2017-08-17 21:00 | 21 | 44.5 | 44.5 | 35 | 6.3497 | -0.015168 | 6.3345 | 9.5 | 3.1655 | 0 | 0 | 0 | 0 | 0 | 0 | - | - | 3.1655 | 158.3673 | 64350.6341 | 0 | 158.3673 | 0 | 3.1655 | 0 | 0 | 35 | 0 | 9.5 | 6.3345 | 0 | 3.1655 | 3.1655 | 0 | 0 | 64350.6341 | 0 | N | 0 | 7.1054e-14
2017-08-17 22:00 | 22 | 43.8 | 43.8 | 35 | 5.2995 | -0.015168 | 5.2844 | 8.8 | 3.5156 | 0 | 0 | 0 | 0 | 0 | 0 | - | - | 3.5156 | 175.8835 | 64174.7506 | 0 | 175.8835 | 0 | 3.5156 | 0 | 0 | 35 | 0 | 8.8 | 5.2844 | 0 | 3.5156 | 3.5156 | 0 | 0 | 64174.7506 | 0 | N | 0 | 0
2017-08-17 23:00 | 23 | 44.9 | 44.9 | 35 | 8.6269 | -0.015168 | 8.6117 | 9.9 | 1.2883 | 0 | 0 | 0 | 0 | 0 | 0 | 45.0102 | 2613.8089 | 1.2883 | 64.4515 | 64110.2991 | 0 | 64.4515 | 0 | 1.2883 | 0 | 0 | 35 | 0 | 9.9 | 8.6117 | 0 | 1.2883 | 1.2883 | 0 | 0 | 64110.2991 | 0 | N | 0 | 0
2017-08-18 | 0 | 45 | 45 | 35 | 7.9911 | -0.015168 | 7.976 | 10 | 2.024 | 0 | 0 | 0 | 0 | 0 | 0 | - | - | 2.024 | 101.2609 | 64009.0382 | 0 | 101.2609 | 0 | 2.024 | 0 | 0 | 35 | 0 | 10 | 7.976 | 0 | 2.024 | 2.024 | 0 | 0 | 64009.0382 | 0 | N | 0 | 0
2017-08-18 01:00 | 1 | 46.1 | 46.1 | 35 | 8.3568 | -0.015168 | 8.3416 | 11.1 | 2.7584 | 0 | 0 | 0 | 0 | 0 | 0 | - | - | 2.7584 | 137.9994 | 63871.0388 | 0 | 137.9994 | 0 | 2.7584 | 0 | 0 | 35 | 0 | 11.1 | 8.3416 | 0 | 2.7584 | 2.7584 | 0 | 0 | 63871.0388 | 0 | N | 0 | -5.6843e-14
2017-08-18 02:00 | 2 | 45.9 | 45.9 | 35 | 9.9747 | -0.015168 | 9.9595 | 10.9 | 0.94051 | 0 | 0 | 0 | 0 | 0 | 0 | - | - | 0.94051 | 47.0528 | 63823.986 | 0 | 47.0528 | 0 | 0.94051 | 0 | 0 | 35 | 0 | 10.9 | 9.9595 | 0 | 0.94051 | 0.94051 | 0 | 0 | 63823.986 | 0 | N | 0 | 7.1054e-14
2017-08-18 03:00 | 3 | 37.7 | 37.7 | 35 | 6.9752 | -0.015168 | 6.96 | 2.7 | 0 | 4.26 | 4.26 | 71.6434 | 1.2337 | 0.28879 | 3.9712 | - | - | 0 | 0 | 63895.6294 | 71.6434 | 0 | 4.26 | 0 | -1.4744e-13 | 1.4744e-13 | 35 | 1.4921e-13 | 2.7 | 2.7 | 4.26 | 0 | 0 | 4.26 | 71.6434 | 63895.6294 | 0 | N | 0 | 0
2017-08-18 04:00 | 4 | 45.5 | 45.5 | 35 | 7.3316 | -0.015168 | 7.3165 | 10.5 | 3.1835 | 0 | 0 | 0 | 0 | 0 | 0 | - | - | 3.1835 | 159.2698 | 63736.3596 | 0 | 159.2698 | 0 | 3.1835 | 0 | 0 | 35 | -1.4921e-13 | 10.5 | 7.3165 | 0 | 3.1835 | 3.1835 | 0 | 0 | 63736.3596 | 0 | N | 0 | 0
2017-08-18 05:00 | 5 | 45.7 | 45.7 | 35 | 9.423 | -0.015168 | 9.4078 | 10.7 | 1.2922 | 0 | 0 | 0 | 0 | 0 | 0 | - | - | 1.2922 | 64.6466 | 63671.713 | 0 | 64.6466 | 0 | 1.2922 | 0 | 0 | 35 | 0 | 10.7 | 9.4078 | 0 | 1.2922 | 1.2922 | 0 | 0 | 63671.713 | 0 | N | 0 | 0
2017-08-18 06:00 | 6 | 44.8 | 44.8 | 35 | 5.945 | 1.0509 | 6.9959 | 9.8 | 2.8041 | 0 | 0 | 0 | 0 | 0 | 0 | - | - | 2.8041 | 140.2873 | 63531.4257 | 0 | 140.2873 | 0 | 2.8041 | 0 | 0 | 35 | 0 | 9.8 | 6.9959 | 0 | 2.8041 | 2.8041 | 0 | 0 | 63531.4257 | 0 | N | 0 | -7.1054e-14
2017-08-18 07:00 | 7 | 45.3 | 45.3 | 35 | 9.7895 | 9.3022 | 19.0917 | 10.3 | 0 | 8.7917 | 8.7917 | 147.8542 | 2.5461 | 0.596 | 8.1957 | - | - | 0 | 0 | 63679.2799 | 147.8542 | 0 | 8.7917 | 0 | -5.3291e-14 | 5.3291e-14 | 35 | 5.6843e-14 | 10.3 | 10.3 | 8.7917 | 0 | 0 | 8.7917 | 147.8542 | 63679.2799 | 0 | Y | 0 | 0
2017-08-18 08:00 | 8 | 43.5 | 43.5 | 35 | 11.1794 | 21.0064 | 32.1858 | 8.5 | 0 | 23.6858 | 21.4544 | 360.8105 | 6.2132 | 1.4544 | 20 | - | - | 0 | 0 | 64040.0904 | 360.8105 | 0 | 21.4544 | 0 | 2.2314 | -2.2314 | 32.7686 | -2.2314 | 10.7314 | 10.7314 | 21.4544 | 0 | 0 | 21.4544 | 360.8105 | 64040.0904 | 0 | Y | 0 | 0
2017-08-18 09:00 | 9 | 44.3 | 44.3 | 35 | 10.5614 | 31.6743 | 42.2357 | 9.3 | 0 | 32.9357 | 21.4544 | 360.8105 | 6.2132 | 1.4544 | 20 | - | - | 0 | 0 | 64400.9009 | 360.8105 | 0 | 21.4544 | 0 | 11.4813 | -11.4813 | 23.5187 | -9.2499 | 20.7813 | 20.7813 | 21.4544 | 0 | 0 | 21.4544 | 360.8105 | 64400.9009 | 0 | Y | 0 | 0
2017-08-18 10:00 | 10 | 45 | 45 | 35 | 9.3882 | 39.3043 | 48.6925 | 10 | 0 | 38.6925 | 21.4544 | 360.8105 | 6.2132 | 1.4544 | 20 | - | - | 0 | 0 | 64761.7113 | 360.8105 | 0 | 21.4544 | 0 | 17.2381 | -17.2381 | 17.7619 | -5.7568 | 27.2381 | 27.2381 | 21.4544 | 0 | 0 | 21.4544 | 360.8105 | 64761.7113 | 0 | Y | 0 | 0
2017-08-18 11:00 | 11 | 49.6 | 49.6 | 35 | 10.3406 | 43.7656 | 54.1062 | 14.6 | 0 | 39.5062 | 21.4544 | 360.8105 | 6.2132 | 1.4544 | 20 | - | - | 0 | 0 | 65000 | 238.2887 | 0 | 14.1691 | 0 | 25.3371 | -25.3371 | 10 | -7.7619 | 39.6 | 39.6 | 14.5062 | 0 | 0 | 14.1691 | 238.2887 | 65000 | 0.33712 | Y | 0.33712 | 0
2017-08-18 12:00 | 12 | 49.8 | 49.8 | 35 | 11.8576 | 44.8969 | 56.7545 | 14.8 | 0 | 41.9545 | 21.4544 | 360.8105 | 6.2132 | 1.4544 | 20 | - | - | 0 | 0 | 65000 | 0 | 0 | 0 | 0 | 41.9545 | -41.9545 | 10 | 0 | 39.8 | 39.8 | 16.9545 | 0 | 0 | 0 | 0 | 65000 | 16.9545 | Y | 16.9545 | 0
2017-08-18 13:00 | 13 | 49.4 | 49.4 | 35 | 11.7769 | 42.9369 | 54.7138 | 14.4 | 0 | 40.3138 | 21.4544 | 360.8105 | 6.2132 | 1.4544 | 20 | - | - | 0 | 0 | 65000 | 0 | 0 | 0 | 0 | 40.3138 | -40.3138 | 10 | 0 | 39.4 | 39.4 | 15.3138 | 0 | 0 | 0 | 0 | 65000 | 15.3138 | Y | 15.3138 | 0
2017-08-18 14:00 | 14 | 46.4 | 46.4 | 35 | 11.1451 | 37.3109 | 48.456 | 11.4 | 0 | 37.056 | 21.4544 | 360.8105 | 6.2132 | 1.4544 | 20 | - | - | 0 | 0 | 65000 | 0 | 0 | 0 | 0 | 37.056 | -37.056 | 10 | 0 | 36.4 | 36.4 | 12.056 | 0 | 0 | 0 | 0 | 65000 | 12.056 | Y | 12.056 | 0
2017-08-18 15:00 | 15 | 47.2 | 47.2 | 35 | 10.0041 | 28.4491 | 38.4532 | 12.2 | 0 | 26.2532 | 21.4544 | 360.8105 | 6.2132 | 1.4544 | 20 | - | - | 0 | 0 | 65000 | 0 | 0 | 0 | 0 | 26.2532 | -26.2532 | 10 | 0 | 37.2 | 37.2 | 1.2532 | 0 | 0 | 0 | 0 | 65000 | 1.2532 | Y | 1.2532 | 0
2017-08-18 16:00 | 16 | 47.4 | 47.4 | 35 | 8.5334 | 17.3131 | 25.8465 | 12.4 | 0 | 13.4465 | 13.4465 | 226.1371 | 3.8941 | 0.91156 | 12.535 | - | - | 0 | 0 | 65000 | 0 | 0 | 0 | 0 | 13.4465 | -13.4465 | 21.5535 | 11.5535 | 25.8465 | 25.8465 | 0 | 0 | 0 | 0 | 0 | 65000 | 0 | N | 0 | 0
2017-08-18 17:00 | 17 | 47.6 | 47.6 | 35 | 7.5954 | 6.6886 | 14.284 | 12.6 | 0 | 1.684 | 1.684 | 28.3204 | 0.48768 | 0.11416 | 1.5698 | - | - | 0 | 0 | 65000 | 0 | 0 | 0 | 0 | 1.684 | -1.684 | 33.316 | 11.7625 | 14.284 | 14.284 | 0 | 0 | 0 | 0 | 0 | 65000 | -3.5527e-15 | N | 0 | 0
2017-08-18 18:00 | 18 | 44.9 | 44.9 | 35 | 7.1787 | -0.015168 | 7.1636 | 9.9 | 2.7364 | 0 | 0 | 0 | 0 | 0 | 0 | - | - | 2.7364 | 136.9017 | 64863.0983 | 0 | 136.9017 | 0 | 2.7364 | 0 | 0 | 35 | 1.684 | 9.9 | 7.1636 | 0 | 2.7364 | 2.7364 | 0 | 0 | 64863.0983 | 0 | N | 0 | 0
2017-08-18 19:00 | 19 | 45.7 | 45.7 | 35 | 4.4764 | -0.015168 | 4.4612 | 10.7 | 6.2388 | 0 | 0 | 0 | 0 | 0 | 0 | - | - | 6.2388 | 312.1204 | 64550.9778 | 0 | 312.1204 | 0 | 6.2388 | 0 | 0 | 35 | 0 | 10.7 | 4.4612 | 0 | 6.2388 | 6.2388 | 0 | 0 | 64550.9778 | 0 | N | 0 | 5.6843e-14
2017-08-18 20:00 | 20 | 45.4 | 45.4 | 35 | 4.2307 | -0.015168 | 4.2156 | 10.4 | 6.1844 | 0 | 0 | 0 | 0 | 0 | 0 | - | - | 6.1844 | 309.4019 | 64241.576 | 0 | 309.4019 | 0 | 6.1844 | 0 | 0 | 35 | 0 | 10.4 | 4.2156 | 0 | 6.1844 | 6.1844 | 0 | 0 | 64241.576 | 0 | N | 0 | 0
2017-08-18 21:00 | 21 | 45.1 | 45.1 | 35 | 7.2402 | -0.015168 | 7.2251 | 10.1 | 2.8749 | 0 | 0 | 0 | 0 | 0 | 0 | - | - | 2.8749 | 143.8303 | 64097.7457 | 0 | 143.8303 | 0 | 2.8749 | 0 | 0 | 35 | 0 | 10.1 | 7.2251 | 0 | 2.8749 | 2.8749 | 0 | 0 | 64097.7457 | 0 | N | 0 | 5.6843e-14
2017-08-18 22:00 | 22 | 46 | 46 | 35 | 8.1106 | -0.015168 | 8.0954 | 11 | 2.9046 | 0 | 0 | 0 | 0 | 0 | 0 | - | - | 2.9046 | 145.3151 | 63952.4305 | 0 | 145.3151 | 0 | 2.9046 | 0 | 0 | 35 | 0 | 11 | 8.0954 | 0 | 2.9046 | 2.9046 | 0 | 0 | 63952.4305 | 0 | N | 0 | 0
2017-08-18 23:00 | 23 | 44.5 | 44.5 | 35 | 11.2617 | -0.015168 | 11.2465 | 9.5 | 0 | 1.7465 | 1.7465 | 29.3724 | 0.5058 | 0.1184 | 1.6281 | 58.3731 | 3389.8112 | 0 | 0 | 63981.8029 | 29.3724 | 0 | 1.7465 | 0 | 1.8163e-13 | -1.8163e-13 | 35 | -1.8474e-13 | 9.5 | 9.5 | 1.7465 | 0 | 0 | 1.7465 | 29.3724 | 63981.8029 | -3.1086e-15 | N | 0 | 0
2017-08-19 | 0 | 45.6 | 45.6 | 35 | 11.4339 | -0.015168 | 11.4187 | 10.6 | 0 | 0.81873 | 0.81873 | 13.7691 | 0.23711 | 0.055503 | 0.76323 | - | - | 0 | 0 | 63995.572 | 13.7691 | 0 | 0.81873 | 0 | -1.632e-14 | 1.632e-14 | 35 | 1.9895e-13 | 10.6 | 10.6 | 0.81873 | 0 | 0 | 0.81873 | 13.7691 | 63995.572 | -2.1094e-15 | N | 0 | 0
2017-08-19 01:00 | 1 | 46.2 | 46.2 | 35 | 11.9543 | -0.015168 | 11.9391 | 11.2 | 0 | 0.73913 | 0.73913 | 12.4304 | 0.21405 | 0.050107 | 0.68903 | - | - | 0 | 0 | 64008.0023 | 12.4304 | 0 | 0.73913 | 0 | 1.148e-13 | -1.148e-13 | 35 | -1.279e-13 | 11.2 | 11.2 | 0.73913 | 0 | 0 | 0.73913 | 12.4304 | 64008.0023 | 1.1102e-15 | N | 0 | 0
2017-08-19 02:00 | 2 | 46.3 | 46.3 | 35 | 13.926 | -0.015168 | 13.9108 | 11.3 | 0 | 2.6108 | 2.6108 | 43.9078 | 0.7561 | 0.17699 | 2.4338 | - | - | 0 | 0 | 64051.9101 | 43.9078 | 0 | 2.6108 | 0 | 6.6613e-14 | -6.6613e-14 | 35 | 0 | 11.3 | 11.3 | 2.6108 | 0 | 0 | 2.6108 | 43.9078 | 64051.9101 | 0 | N | 0 | 0
2017-08-19 03:00 | 3 | 46 | 46 | 35 | 8.1806 | -0.015168 | 8.1654 | 11 | 2.8346 | 0 | 0 | 0 | 0 | 0 | 0 | - | - | 2.8346 | 141.8121 | 63910.098 | 0 | 141.8121 | 0 | 2.8346 | 0 | 0 | 35 | 6.3949e-14 | 11 | 8.1654 | 0 | 2.8346 | 2.8346 | 0 | 0 | 63910.098 | 0 | N | 0 | 6.3949e-14
2017-08-19 04:00 | 4 | 45.6 | 45.6 | 35 | 7.566 | -0.015168 | 7.5509 | 10.6 | 3.0491 | 0 | 0 | 0 | 0 | 0 | 0 | - | - | 3.0491 | 152.5454 | 63757.5526 | 0 | 152.5454 | 0 | 3.0491 | 0 | 0 | 35 | 0 | 10.6 | 7.5509 | 0 | 3.0491 | 3.0491 | 0 | 0 | 63757.5526 | 0 | N | 0 | -5.6843e-14
2017-08-19 05:00 | 5 | 45.3 | 45.3 | 35 | 4.4183 | -0.015168 | 4.4031 | 10.3 | 5.8969 | 0 | 0 | 0 | 0 | 0 | 0 | - | - | 5.8969 | 295.0175 | 63462.5352 | 0 | 295.0175 | 0 | 5.8969 | 0 | 0 | 35 | 0 | 10.3 | 4.4031 | 0 | 5.8969 | 5.8969 | 0 | 0 | 63462.5352 | 0 | N | 0 | -7.1054e-14
2017-08-19 06:00 | 6 | 44.2 | 44.2 | 35 | 3.2426 | 1.0131 | 4.2557 | 9.2 | 4.9443 | 0 | 0 | 0 | 0 | 0 | 0 | - | - | 4.9443 | 247.3592 | 63215.1759 | 0 | 247.3592 | 0 | 4.9443 | 0 | 0 | 35 | 0 | 9.2 | 4.2557 | 0 | 4.9443 | 4.9443 | 0 | 0 | 63215.1759 | 0 | N | 0 | 0
2017-08-19 07:00 | 7 | 45 | 45 | 35 | 3.1101 | 9.4443 | 12.5544 | 10 | 0 | 2.5544 | 2.5544 | 42.9589 | 0.73976 | 0.17317 | 2.3812 | - | - | 0 | 0 | 63258.1348 | 42.9589 | 0 | 2.5544 | 0 | 6.4837e-14 | -6.4837e-14 | 35 | -6.3949e-14 | 10 | 10 | 2.5544 | 0 | 0 | 2.5544 | 42.9589 | 63258.1348 | 0 | Y | 0 | 0
2017-08-19 08:00 | 8 | 46 | 46 | 35 | 2.5581 | 4.4265 | 6.9847 | 11 | 4.0153 | 0 | 0 | 0 | 0 | 0 | 0 | - | - | 4.0153 | 200.8842 | 63057.2506 | 0 | 200.8842 | 0 | 4.0153 | 0 | 0 | 35 | 6.3949e-14 | 11 | 6.9847 | 0 | 4.0153 | 4.0153 | 0 | 0 | 63057.2506 | 0 | Y | 0 | 7.1054e-14
2017-08-19 09:00 | 9 | 46.7 | 46.7 | 35 | 4.9294 | 32.7406 | 37.67 | 11.7 | 0 | 25.97 | 21.4544 | 360.8105 | 6.2132 | 1.4544 | 20 | - | - | 0 | 0 | 63418.0611 | 360.8105 | 0 | 21.4544 | 0 | 4.5156 | -4.5156 | 30.4844 | -4.5156 | 16.2156 | 16.2156 | 21.4544 | 0 | 0 | 21.4544 | 360.8105 | 63418.0611 | 0 | Y | 0 | 0
2017-08-19 10:00 | 10 | 47.1 | 47.1 | 35 | 3.8658 | 40.5547 | 44.4205 | 12.1 | 0 | 32.3205 | 21.4544 | 360.8105 | 6.2132 | 1.4544 | 20 | - | - | 0 | 0 | 63778.8716 | 360.8105 | 0 | 21.4544 | 0 | 10.8661 | -10.8661 | 24.1339 | -6.3505 | 22.9661 | 22.9661 | 21.4544 | 0 | 0 | 21.4544 | 360.8105 | 63778.8716 | 0 | Y | 0 | 0
2017-08-19 11:00 | 11 | 47.4 | 47.4 | 35 | 3.7672 | 44.9712 | 48.7384 | 12.4 | 0 | 36.3384 | 21.4544 | 360.8105 | 6.2132 | 1.4544 | 20 | - | - | 0 | 0 | 64139.682 | 360.8105 | 0 | 21.4544 | 0 | 14.884 | -14.884 | 20.116 | -4.0179 | 27.284 | 27.284 | 21.4544 | 0 | 0 | 21.4544 | 360.8105 | 64139.682 | 0 | Y | 0 | 0
2017-08-19 12:00 | 12 | 45.7 | 45.7 | 35 | 3.9383 | 46.313 | 50.2513 | 10.7 | 0 | 39.5513 | 21.4544 | 360.8105 | 6.2132 | 1.4544 | 20 | - | - | 0 | 0 | 64500.4925 | 360.8105 | 0 | 21.4544 | 0 | 18.0969 | -18.0969 | 16.9031 | -3.2129 | 28.7969 | 28.7969 | 21.4544 | 0 | 0 | 21.4544 | 360.8105 | 64500.4925 | 0 | Y | 0 | 0
2017-08-19 13:00 | 13 | 46 | 46 | 35 | 3.7612 | 44.2277 | 47.9889 | 11 | 0 | 36.9889 | 21.4544 | 360.8105 | 6.2132 | 1.4544 | 20 | - | - | 0 | 0 | 64861.303 | 360.8105 | 0 | 21.4544 | 0 | 15.5345 | -15.5345 | 19.4655 | 2.5624 | 26.5345 | 26.5345 | 21.4544 | 0 | 0 | 21.4544 | 360.8105 | 64861.303 | 0 | Y | 0 | 0
2017-08-19 14:00 | 14 | 46.9 | 46.9 | 35 | 3.8873 | 38.8855 | 42.7728 | 11.9 | 0 | 30.8728 | 21.4544 | 360.8105 | 6.2132 | 1.4544 | 20 | - | - | 0 | 0 | 65000 | 138.697 | 0 | 8.2472 | 0 | 22.6256 | -22.6256 | 12.3744 | -7.0912 | 34.5256 | 34.5256 | 8.2472 | 0 | 0 | 8.2472 | 138.697 | 65000 | 0 | Y | 0 | 0
2017-08-19 15:00 | 15 | 50.5 | 50.5 | 35 | 2.0085 | 30.3967 | 32.4052 | 15.5 | 0 | 16.9052 | 16.9052 | 284.3044 | 4.8958 | 1.146 | 15.7592 | - | - | 0 | 0 | 65000 | 0 | 0 | 0 | 0 | 16.9052 | -16.9052 | 18.0948 | 5.7204 | 32.4052 | 32.4052 | 0 | 0 | 0 | 0 | 0 | 65000 | 0 | Y | 0 | 0
2017-08-19 16:00 | 16 | 50.4 | 50.4 | 35 | 2.2932 | 18.9229 | 21.2161 | 15.4 | 0 | 5.8161 | 5.8161 | 97.8121 | 1.6843 | 0.39428 | 5.4218 | - | - | 0 | 0 | 65000 | 0 | 0 | 0 | 0 | 5.8161 | -5.8161 | 29.1839 | 11.0892 | 21.2161 | 21.2161 | 0 | 0 | 0 | 0 | 0 | 65000 | 0 | N | 0 | 0
2017-08-19 17:00 | 17 | 49.3 | 49.3 | 35 | 2.2676 | 6.6671 | 8.9347 | 14.3 | 5.3653 | 0 | 0 | 0 | 0 | 0 | 0 | - | - | 5.3653 | 268.4206 | 64731.5794 | 0 | 268.4206 | 0 | 5.3653 | 0 | 0 | 35 | 5.8161 | 14.3 | 8.9347 | 0 | 5.3653 | 5.3653 | 0 | 0 | 64731.5794 | 0 | N | 0 | -6.3949e-14
2017-08-19 18:00 | 18 | 48.5 | 48.5 | 35 | 2.2288 | 0.15308 | 2.3818 | 13.5 | 11.1182 | 0 | 0 | 0 | 0 | 0 | 0 | - | - | 11.1182 | 556.2327 | 64175.3467 | 0 | 556.2327 | 0 | 11.1182 | 0 | 0 | 35 | 0 | 13.5 | 2.3818 | 0 | 11.1182 | 11.1182 | 0 | 0 | 64175.3467 | 0 | N | 0 | 0
2017-08-19 19:00 | 19 | 49.2 | 49.2 | 35 | 2.0481 | -0.015168 | 2.0329 | 14.2 | 12.1671 | 0 | 0 | 0 | 0 | 0 | 0 | - | - | 12.1671 | 608.708 | 63566.6387 | 0 | 608.708 | 0 | 12.1671 | 0 | 0 | 35 | 0 | 14.2 | 2.0329 | 0 | 12.1671 | 12.1671 | 0 | 0 | 63566.6387 | 0 | N | 0 | 6.3949e-14
2017-08-19 20:00 | 20 | 48.5 | 48.5 | 35 | 1.8897 | -0.015168 | 1.8745 | 13.5 | 11.6255 | 0 | 0 | 0 | 0 | 0 | 0 | - | - | 11.6255 | 581.6147 | 62985.0241 | 0 | 581.6147 | 0 | 11.6255 | 0 | 0 | 35 | 0 | 13.5 | 1.8745 | 0 | 11.6255 | 11.6255 | 0 | 0 | 62985.0241 | 0 | N | 0 | 0
2017-08-19 21:00 | 21 | 47.3 | 47.3 | 35 | 2.2868 | -0.015168 | 2.2717 | 12.3 | 10.0283 | 0 | 0 | 0 | 0 | 0 | 0 | - | - | 10.0283 | 501.7085 | 62483.3155 | 0 | 501.7085 | 0 | 10.0283 | 0 | 0 | 35 | 0 | 12.3 | 2.2717 | 0 | 10.0283 | 10.0283 | 0 | 0 | 62483.3155 | 0 | N | 0 | 0
2017-08-19 22:00 | 22 | 45.1 | 45.1 | 35 | 2.7255 | -0.015168 | 2.7104 | 10.1 | 7.3896 | 0 | 0 | 0 | 0 | 0 | 0 | - | - | 7.3896 | 369.6975 | 62113.618 | 0 | 369.6975 | 0 | 7.3896 | 0 | 0 | 35 | 0 | 10.1 | 2.7104 | 0 | 7.3896 | 7.3896 | 0 | 0 | 62113.618 | 0 | N | 0 | 0
2017-08-19 23:00 | 23 | 41.7 | 41.7 | 35 | 4.4242 | -0.015168 | 4.409 | 6.7 | 2.291 | 0 | 0 | 0 | 0 | 0 | 0 | 45.8064 | 2660.0454 | 2.291 | 114.6167 | 61999.0012 | 0 | 114.6167 | 0 | 2.291 | 0 | 0 | 35 | 0 | 6.7 | 4.409 | 0 | 2.291 | 2.291 | 0 | 0 | 61999.0012 | 0 | N | 0 | 0
2017-08-20 | 0 | 39 | 39 | 35 | 4.7482 | -0.015168 | 4.7331 | 4 | 0 | 0.73305 | 0.73305 | 12.3281 | 0.21229 | 0.049695 | 0.68336 | - | - | 0 | 0 | 62011.3294 | 12.3281 | 0 | 0.73305 | 0 | -2.72e-14 | 2.72e-14 | 35 | 0 | 4 | 4 | 0.73305 | 0 | 0 | 0.73305 | 12.3281 | 62011.3294 | 1.2212e-15 | N | 0 | 0
2017-08-20 01:00 | 1 | 38.4 | 38.4 | 35 | 5.0919 | -0.015168 | 5.0768 | 3.4 | 0 | 1.6768 | 1.6768 | 28.1988 | 0.48559 | 0.11367 | 1.5631 | - | - | 0 | 0 | 62039.5282 | 28.1988 | 0 | 1.6768 | 0 | 1.914e-13 | -1.914e-13 | 35 | -2.2027e-13 | 3.4 | 3.4 | 1.6768 | 0 | 0 | 1.6768 | 28.1988 | 62039.5282 | 0 | N | 0 | 0
2017-08-20 02:00 | 2 | 37.4 | 37.4 | 35 | 2.8029 | -0.015168 | 2.7877 | 2.4 | 0 | 0.38769 | 0.38769 | 6.52 | 0.11228 | 0.026282 | 0.36141 | - | - | 0 | 0 | 62046.0482 | 6.52 | 0 | 0.38769 | 0 | -2.1405e-13 | 2.1405e-13 | 35 | 4.0501e-13 | 2.4 | 2.4 | 0.38769 | 0 | 0 | 0.38769 | 6.52 | 62046.0482 | -8.8818e-16 | N | 0 | 0
2017-08-20 03:00 | 3 | 37.1 | 37.1 | 35 | 1.6893 | -0.015168 | 1.6741 | 2.1 | 0.42587 | 0 | 0 | 0 | 0 | 0 | 0 | - | - | 0.42587 | 21.3058 | 62024.7424 | 0 | 21.3058 | 0 | 0.42587 | 0 | 0 | 35 | -2.1316e-13 | 2.1 | 1.6741 | 0 | 0.42587 | 0.42587 | 0 | 0 | 62024.7424 | 0 | N | 0 | 0
2017-08-20 04:00 | 4 | 36.7 | 36.7 | 35 | 1.6299 | -0.015168 | 1.6148 | 1.7 | 0.085248 | 0 | 0 | 0 | 0 | 0 | 0 | - | - | 0.085248 | 4.2649 | 62020.4776 | 0 | 4.2649 | 0 | 0.085248 | 0 | 0 | 35 | 0 | 1.7 | 1.6148 | 0 | 0.085248 | 0.085248 | 0 | 0 | 62020.4776 | 0 | N | 0 | 0
2017-08-20 05:00 | 5 | 37 | 37 | 35 | 0.69805 | -0.015168 | 0.68288 | 2 | 1.3171 | 0 | 0 | 0 | 0 | 0 | 0 | - | - | 1.3171 | 65.8942 | 61954.5834 | 0 | 65.8942 | 0 | 1.3171 | 0 | 0 | 35 | 0 | 2 | 0.68288 | 0 | 1.3171 | 1.3171 | 0 | 0 | 61954.5834 | 0 | N | 0 | 6.3949e-14
2017-08-20 06:00 | 6 | 38.9 | 38.9 | 35 | 0.54166 | -0.015168 | 0.52649 | 3.9 | 3.3735 | 0 | 0 | 0 | 0 | 0 | 0 | - | - | 3.3735 | 168.774 | 61785.8093 | 0 | 168.774 | 0 | 3.3735 | 0 | 0 | 35 | 0 | 3.9 | 0.52649 | 0 | 3.3735 | 3.3735 | 0 | 0 | 61785.8093 | 0 | N | 0 | 0
2017-08-20 07:00 | 7 | 41.2 | 41.2 | 35 | 0 | 9.1581 | 9.1581 | 6.2 | 0 | 2.9581 | 2.9581 | 49.7479 | 0.85667 | 0.20053 | 2.7576 | - | - | 0 | 0 | 61835.5573 | 49.7479 | 0 | 2.9581 | 0 | -1.8652e-14 | 1.8652e-14 | 35 | 0 | 6.2 | 6.2 | 2.9581 | 0 | 0 | 2.9581 | 49.7479 | 61835.5573 | 0 | Y | 0 | 0
2017-08-20 08:00 | 8 | 42.6 | 42.6 | 35 | 0 | 21.0724 | 21.0724 | 7.6 | 0 | 13.4724 | 13.4724 | 226.5725 | 3.9016 | 0.91331 | 12.5591 | - | - | 0 | 0 | 62062.1298 | 226.5725 | 0 | 13.4724 | 0 | 1.0658e-13 | -1.0658e-13 | 35 | -1.279e-13 | 7.6 | 7.6 | 13.4724 | 0 | 0 | 13.4724 | 226.5725 | 62062.1298 | 0 | Y | 0 | 0
2017-08-20 09:00 | 9 | 45.3 | 45.3 | 35 | 0 | 25.7504 | 25.7504 | 10.3 | 0 | 15.4504 | 15.4504 | 259.8383 | 4.4745 | 1.0474 | 14.403 | - | - | 0 | 0 | 62321.968 | 259.8383 | 0 | 15.4504 | 0 | -5.5067e-14 | 5.5067e-14 | 35 | 1.6342e-13 | 10.3 | 10.3 | 15.4504 | 0 | 0 | 15.4504 | 259.8383 | 62321.968 | 0 | Y | 0 | 0
2017-08-20 10:00 | 10 | 48.2 | 48.2 | 35 | 0.11739 | 25.0918 | 25.2092 | 13.2 | 0 | 12.0092 | 12.0092 | 201.965 | 3.4779 | 0.81412 | 11.1951 | - | - | 0 | 0 | 62523.933 | 201.965 | 0 | 12.0092 | 0 | -1.4566e-13 | 1.4566e-13 | 35 | 8.5265e-14 | 13.2 | 13.2 | 12.0092 | 0 | 0 | 12.0092 | 201.965 | 62523.933 | 0 | Y | 0 | 0
2017-08-20 11:00 | 11 | 49.8 | 49.8 | 35 | 0.39985 | 15.0945 | 15.4943 | 14.8 | 0 | 0.69434 | 0.69434 | 11.6771 | 0.20108 | 0.04707 | 0.64727 | - | - | 0 | 0 | 62535.6102 | 11.6771 | 0 | 0.69434 | 0 | -1.0147e-13 | 1.0147e-13 | 35 | 0 | 14.8 | 14.8 | 0.69434 | 0 | 0 | 0.69434 | 11.6771 | 62535.6102 | -1.9984e-15 | Y | -1.9984e-15 | 0
2017-08-20 12:00 | 12 | 49.9 | 49.9 | 35 | 0 | 26.4282 | 26.4282 | 14.9 | 0 | 11.5282 | 11.5282 | 193.8752 | 3.3386 | 0.78151 | 10.7466 | - | - | 0 | 0 | 62729.4854 | 193.8752 | 0 | 11.5282 | 0 | -3.5527e-14 | 3.5527e-14 | 35 | -6.3949e-14 | 14.9 | 14.9 | 11.5282 | 0 | 0 | 11.5282 | 193.8752 | 62729.4854 | 0 | Y | 0 | 0
2017-08-20 13:00 | 13 | 49.8 | 49.8 | 35 | 0 | 17.3731 | 17.3731 | 14.8 | 0 | 2.5731 | 2.5731 | 43.2737 | 0.74518 | 0.17444 | 2.3987 | - | - | 0 | 0 | 62772.7591 | 43.2737 | 0 | 2.5731 | 0 | -1.0525e-13 | 1.0525e-13 | 35 | 7.1054e-14 | 14.8 | 14.8 | 2.5731 | 0 | 0 | 2.5731 | 43.2737 | 62772.7591 | 0 | Y | 0 | 0
2017-08-20 14:00 | 14 | 47.9 | 47.9 | 35 | 0 | 29.5731 | 29.5731 | 12.9 | 0 | 16.6731 | 16.6731 | 280.4007 | 4.8285 | 1.1303 | 15.5428 | - | - | 0 | 0 | 63053.1598 | 280.4007 | 0 | 16.6731 | 0 | 1.954e-13 | -1.954e-13 | 35 | -3.0553e-13 | 12.9 | 12.9 | 16.6731 | 0 | 0 | 16.6731 | 280.4007 | 63053.1598 | 0 | Y | 0 | 0
2017-08-20 15:00 | 15 | 50.9 | 50.9 | 35 | 0.042689 | 23.4789 | 23.5216 | 15.9 | 0 | 7.6216 | 7.6216 | 128.1763 | 2.2072 | 0.51668 | 7.1049 | - | - | 0 | 0 | 63181.3361 | 128.1763 | 0 | 7.6216 | 0 | 1.0036e-13 | -1.0036e-13 | 35 | 9.9476e-14 | 15.9 | 15.9 | 7.6216 | 0 | 0 | 7.6216 | 128.1763 | 63181.3361 | 0 | Y | 0 | 0
2017-08-20 16:00 | 16 | 51.6 | 51.6 | 35 | 0.20635 | 3.0176 | 3.2239 | 16.6 | 13.3761 | 0 | 0 | 0 | 0 | 0 | 0 | - | - | 13.3761 | 669.1952 | 62512.1409 | 0 | 669.1952 | 0 | 13.3761 | 0 | 0 | 35 | 9.9476e-14 | 16.6 | 3.2239 | 0 | 13.3761 | 13.3761 | 0 | 0 | 62512.1409 | 0 | N | 0 | 0
2017-08-20 17:00 | 17 | 49.7 | 49.7 | 35 | 0.75944 | 6.3999 | 7.1593 | 14.7 | 7.5407 | 0 | 0 | 0 | 0 | 0 | 0 | - | - | 7.5407 | 377.2553 | 62134.8856 | 0 | 377.2553 | 0 | 7.5407 | 0 | 0 | 35 | 0 | 14.7 | 7.1593 | 0 | 7.5407 | 7.5407 | 0 | 0 | 62134.8856 | 0 | N | 0 | 0
2017-08-20 18:00 | 18 | 50 | 50 | 35 | 0.88628 | 0.15256 | 1.0388 | 15 | 13.9612 | 0 | 0 | 0 | 0 | 0 | 0 | - | - | 13.9612 | 698.4658 | 61436.4198 | 0 | 698.4658 | 0 | 13.9612 | 0 | 0 | 35 | 0 | 15 | 1.0388 | 0 | 13.9612 | 13.9612 | 0 | 0 | 61436.4198 | 0 | N | 0 | -6.3949e-14
2017-08-20 19:00 | 19 | 50.3 | 50.3 | 35 | 0.69987 | -0.015168 | 0.6847 | 15.3 | 14.6153 | 0 | 0 | 0 | 0 | 0 | 0 | - | - | 14.6153 | 731.1914 | 60705.2284 | 0 | 731.1914 | 0 | 14.6153 | 0 | 0 | 35 | 0 | 15.3 | 0.6847 | 0 | 14.6153 | 14.6153 | 0 | 0 | 60705.2284 | 0 | N | 0 | -6.3949e-14
2017-08-20 20:00 | 20 | 50.2 | 50.2 | 35 | 1.5393 | -0.015168 | 1.5242 | 15.2 | 13.6758 | 0 | 0 | 0 | 0 | 0 | 0 | - | - | 13.6758 | 684.19 | 60021.0384 | 0 | 684.19 | 0 | 13.6758 | 0 | 0 | 35 | 0 | 15.2 | 1.5242 | 0 | 13.6758 | 13.6758 | 0 | 0 | 60021.0384 | 0 | N | 0 | 0
2017-08-20 21:00 | 21 | 48.5 | 48.5 | 35 | 0.82927 | -0.015168 | 0.8141 | 13.5 | 12.6859 | 0 | 0 | 0 | 0 | 0 | 0 | - | - | 12.6859 | 634.6652 | 59386.3731 | 0 | 634.6652 | 0 | 12.6859 | 0 | 0 | 35 | 0 | 13.5 | 0.8141 | 0 | 12.6859 | 12.6859 | 0 | 0 | 59386.3731 | 0 | N | 0 | 0
2017-08-20 22:00 | 22 | 46.6 | 46.6 | 35 | 0.55866 | -0.015168 | 0.54349 | 11.6 | 11.0565 | 0 | 0 | 0 | 0 | 0 | 0 | - | - | 11.0565 | 553.1483 | 58833.2248 | 0 | 553.1483 | 0 | 11.0565 | 0 | 0 | 35 | 0 | 11.6 | 0.54349 | 0 | 11.0565 | 11.0565 | 0 | 0 | 58833.2248 | 0 | N | 0 | 0
2017-08-20 23:00 | 23 | 43.1 | 43.1 | 35 | 0.77733 | -0.015168 | 0.76216 | 8.1 | 7.3378 | 0 | 0 | 0 | 0 | 0 | 0 | 24.8414 | 1442.5738 | 7.3378 | 367.1061 | 58466.1188 | 0 | 367.1061 | 0 | 7.3378 | 0 | 0 | 35 | 0 | 8.1 | 0.76216 | 0 | 7.3378 | 7.3378 | 0 | 0 | 58466.1188 | 0 | N | 0 | 0
2017-08-21 | 0 | 40.8 | 40.8 | 35 | 0.63447 | -0.015168 | 0.6193 | 5.8 | 5.1807 | 0 | 0 | 0 | 0 | 0 | 0 | - | - | 5.1807 | 259.1861 | 58206.9327 | 0 | 259.1861 | 0 | 5.1807 | 0 | 0 | 35 | 0 | 5.8 | 0.6193 | 0 | 5.1807 | 5.1807 | 0 | 0 | 58206.9327 | 0 | N | 0 | 0
2017-08-21 01:00 | 1 | 39.2 | 39.2 | 35 | 1.0367 | -0.015168 | 1.0215 | 4.2 | 3.1785 | 0 | 0 | 0 | 0 | 0 | 0 | - | - | 3.1785 | 159.0156 | 58047.917 | 0 | 159.0156 | 0 | 3.1785 | 0 | 0 | 35 | 0 | 4.2 | 1.0215 | 0 | 3.1785 | 3.1785 | 0 | 0 | 58047.917 | 0 | N | 0 | 0
2017-08-21 02:00 | 2 | 38.3 | 38.3 | 35 | 1.1617 | -0.015168 | 1.1466 | 3.3 | 2.1534 | 0 | 0 | 0 | 0 | 0 | 0 | - | - | 2.1534 | 107.7342 | 57940.1828 | 0 | 107.7342 | 0 | 2.1534 | 0 | 0 | 35 | 0 | 3.3 | 1.1466 | 0 | 2.1534 | 2.1534 | 0 | 0 | 57940.1828 | 0 | N | 0 | 5.6843e-14
2017-08-21 03:00 | 3 | 37.5 | 37.5 | 35 | 1.9692 | -0.015168 | 1.9541 | 2.5 | 0.54593 | 0 | 0 | 0 | 0 | 0 | 0 | - | - | 0.54593 | 27.3123 | 57912.8705 | 0 | 27.3123 | 0 | 0.54593 | 0 | 0 | 35 | 0 | 2.5 | 1.9541 | 0 | 0.54593 | 0.54593 | 0 | 0 | 57912.8705 | 0 | N | 0 | 0
2017-08-21 04:00 | 4 | 37.5 | 37.5 | 35 | 1.8944 | -0.015168 | 1.8793 | 2.5 | 0.62075 | 0 | 0 | 0 | 0 | 0 | 0 | - | - | 0.62075 | 31.0555 | 57881.815 | 0 | 31.0555 | 0 | 0.62075 | 0 | 0 | 35 | 0 | 2.5 | 1.8793 | 0 | 0.62075 | 0.62075 | 0 | 0 | 57881.815 | 0 | N | 0 | 0
2017-08-21 05:00 | 5 | 37.6 | 37.6 | 35 | 1.9386 | -0.015168 | 1.9234 | 2.6 | 0.67656 | 0 | 0 | 0 | 0 | 0 | 0 | - | - | 0.67656 | 33.8476 | 57847.9674 | 0 | 33.8476 | 0 | 0.67656 | 0 | 0 | 35 | 0 | 2.6 | 1.9234 | 0 | 0.67656 | 0.67656 | 0 | 0 | 57847.9674 | 0 | N | 0 | -6.3949e-14
2017-08-21 06:00 | 6 | 38.5 | 38.5 | 35 | 3.9035 | 0.86398 | 4.7675 | 3.5 | 0 | 1.2675 | 1.2675 | 21.3164 | 0.36707 | 0.085927 | 1.1816 | - | - | 0 | 0 | 57869.2838 | 21.3164 | 0 | 1.2675 | 0 | -6.5947e-14 | 6.5947e-14 | 35 | 6.3949e-14 | 3.5 | 3.5 | 1.2675 | 0 | 0 | 1.2675 | 21.3164 | 57869.2838 | -1.9984e-15 | N | 0 | 0
2017-08-21 07:00 | 7 | 40.3 | 40.3 | 35 | 3.5277 | 9.7401 | 13.2678 | 5.3 | 0 | 7.9679 | 7.9679 | 133.9996 | 2.3075 | 0.54015 | 7.4277 | - | - | 0 | 0 | 58003.2834 | 133.9996 | 0 | 7.9679 | 0 | -2.0783e-13 | 2.0783e-13 | 35 | 1.4211e-13 | 5.3 | 5.3 | 7.9679 | 0 | 0 | 7.9679 | 133.9996 | 58003.2834 | 0 | Y | 0 | 0
2017-08-21 08:00 | 8 | 43.5 | 43.5 | 35 | 4.9323 | 22.1961 | 27.1284 | 8.5 | 0 | 18.6284 | 18.6284 | 313.2844 | 5.3948 | 1.2628 | 17.3656 | - | - | 0 | 0 | 58316.5678 | 313.2844 | 0 | 18.6284 | 0 | 3.908e-14 | -3.908e-14 | 35 | -2.4869e-13 | 8.5 | 8.5 | 18.6284 | 0 | 0 | 18.6284 | 313.2844 | 58316.5678 | 0 | Y | 0 | 0
2017-08-21 09:00 | 9 | 44.2 | 44.2 | 35 | 4.6331 | 31.8457 | 36.4788 | 9.2 | 0 | 27.2788 | 21.4544 | 360.8105 | 6.2132 | 1.4544 | 20 | - | - | 0 | 0 | 58677.3782 | 360.8105 | 0 | 21.4544 | 0 | 5.8244 | -5.8244 | 29.1756 | -5.8244 | 15.0244 | 15.0244 | 21.4544 | 0 | 0 | 21.4544 | 360.8105 | 58677.3782 | 0 | Y | 0 | 0
2017-08-21 10:00 | 10 | 47.3 | 47.3 | 35 | 3.8317 | 40.2031 | 44.0348 | 12.3 | 0 | 31.7348 | 21.4544 | 360.8105 | 6.2132 | 1.4544 | 20 | - | - | 0 | 0 | 59038.1887 | 360.8105 | 0 | 21.4544 | 0 | 10.2804 | -10.2804 | 24.7196 | -4.456 | 22.5804 | 22.5804 | 21.4544 | 0 | 0 | 21.4544 | 360.8105 | 59038.1887 | 0 | Y | 0 | 0
2017-08-21 11:00 | 11 | 46.9 | 46.9 | 35 | 4.5459 | 43.8992 | 48.4451 | 11.9 | 0 | 36.5451 | 21.4544 | 360.8105 | 6.2132 | 1.4544 | 20 | - | - | 0 | 0 | 59398.9992 | 360.8105 | 0 | 21.4544 | 0 | 15.0907 | -15.0907 | 19.9093 | -4.8103 | 26.9907 | 26.9907 | 21.4544 | 0 | 0 | 21.4544 | 360.8105 | 59398.9992 | 0 | Y | 0 | 0
2017-08-21 12:00 | 12 | 48.1 | 48.1 | 35 | 4.1437 | 44.946 | 49.0897 | 13.1 | 0 | 35.9897 | 21.4544 | 360.8105 | 6.2132 | 1.4544 | 20 | - | - | 0 | 0 | 59759.8096 | 360.8105 | 0 | 21.4544 | 0 | 14.5352 | -14.5352 | 20.4648 | 0.55543 | 27.6352 | 27.6352 | 21.4544 | 0 | 0 | 21.4544 | 360.8105 | 59759.8096 | 0 | Y | 0 | 0
2017-08-21 13:00 | 13 | 48.9 | 48.9 | 35 | 4.0813 | 42.7195 | 46.8008 | 13.9 | 0 | 32.9008 | 21.4544 | 360.8105 | 6.2132 | 1.4544 | 20 | - | - | 0 | 0 | 60120.6201 | 360.8105 | 0 | 21.4544 | 0 | 11.4463 | -11.4463 | 23.5537 | 3.0889 | 25.3463 | 25.3463 | 21.4544 | 0 | 0 | 21.4544 | 360.8105 | 60120.6201 | 0 | Y | 0 | 0
2017-08-21 14:00 | 14 | 49.6 | 49.6 | 35 | 3.0767 | 37.5942 | 40.6709 | 14.6 | 0 | 26.0709 | 21.4544 | 360.8105 | 6.2132 | 1.4544 | 20 | - | - | 0 | 0 | 60481.4306 | 360.8105 | 0 | 21.4544 | 0 | 4.6165 | -4.6165 | 30.3835 | 6.8299 | 19.2165 | 19.2165 | 21.4544 | 0 | 0 | 21.4544 | 360.8105 | 60481.4306 | 0 | Y | 0 | 0
2017-08-21 15:00 | 15 | 49.2 | 49.2 | 35 | 3.2654 | 20.0001 | 23.2654 | 14.2 | 0 | 9.0654 | 9.0654 | 152.4582 | 2.6254 | 0.61456 | 8.4509 | - | - | 0 | 0 | 60633.8887 | 152.4582 | 0 | 9.0654 | 0 | 1.5632e-13 | -1.5632e-13 | 35 | 4.6165 | 14.2 | 14.2 | 9.0654 | 0 | 0 | 9.0654 | 152.4582 | 60633.8887 | 0 | Y | 0 | 0
2017-08-21 16:00 | 16 | 49.2 | 49.2 | 35 | 2.0106 | 12.6613 | 14.6719 | 14.2 | 0 | 0.47193 | 0.47193 | 7.9367 | 0.13667 | 0.031993 | 0.43994 | - | - | 0 | 0 | 60641.8254 | 7.9367 | 0 | 0.47193 | 0 | -2.0983e-13 | 2.0983e-13 | 35 | 3.6948e-13 | 14.2 | 14.2 | 0.47193 | 0 | 0 | 0.47193 | 7.9367 | 60641.8254 | 3.3307e-15 | N | 0 | 0
2017-08-21 17:00 | 17 | 49 | 49 | 35 | 2.741 | 5.5607 | 8.3017 | 14 | 5.6983 | 0 | 0 | 0 | 0 | 0 | 0 | - | - | 5.6983 | 285.0822 | 60356.7432 | 0 | 285.0822 | 0 | 5.6983 | 0 | 0 | 35 | -2.1316e-13 | 14 | 8.3017 | 0 | 5.6983 | 5.6983 | 0 | 0 | 60356.7432 | 0 | N | 0 | 0
2017-08-21 18:00 | 18 | 47.3 | 47.3 | 35 | 2.555 | 0.057349 | 2.6124 | 12.3 | 9.6876 | 0 | 0 | 0 | 0 | 0 | 0 | - | - | 9.6876 | 484.6632 | 59872.08 | 0 | 484.6632 | 0 | 9.6876 | 0 | 0 | 35 | 0 | 12.3 | 2.6124 | 0 | 9.6876 | 9.6876 | 0 | 0 | 59872.08 | 0 | N | 0 | 0
2017-08-21 19:00 | 19 | 47.8 | 47.8 | 35 | 2.7237 | -0.015168 | 2.7086 | 12.8 | 10.0914 | 0 | 0 | 0 | 0 | 0 | 0 | - | - | 10.0914 | 504.8664 | 59367.2136 | 0 | 504.8664 | 0 | 10.0914 | 0 | 0 | 35 | 0 | 12.8 | 2.7086 | 0 | 10.0914 | 10.0914 | 0 | 0 | 59367.2136 | 0 | N | 0 | 0
2017-08-21 20:00 | 20 | 47.5 | 47.5 | 35 | 2.3476 | -0.015168 | 2.3324 | 12.5 | 10.1676 | 0 | 0 | 0 | 0 | 0 | 0 | - | - | 10.1676 | 508.6761 | 58858.5375 | 0 | 508.6761 | 0 | 10.1676 | 0 | 0 | 35 | 0 | 12.5 | 2.3324 | 0 | 10.1676 | 10.1676 | 0 | 0 | 58858.5375 | 0 | N | 0 | 0
2017-08-21 21:00 | 21 | 46.7 | 46.7 | 35 | 3.2636 | -0.015168 | 3.2484 | 11.7 | 8.4516 | 0 | 0 | 0 | 0 | 0 | 0 | - | - | 8.4516 | 422.826 | 58435.7115 | 0 | 422.826 | 0 | 8.4516 | 0 | 0 | 35 | 0 | 11.7 | 3.2484 | 0 | 8.4516 | 8.4516 | 0 | 0 | 58435.7115 | 0 | N | 0 | 0
2017-08-21 22:00 | 22 | 43.9 | 43.9 | 35 | 5.9084 | -0.015168 | 5.8932 | 8.9 | 3.0068 | 0 | 0 | 0 | 0 | 0 | 0 | - | - | 3.0068 | 150.4261 | 58285.2854 | 0 | 150.4261 | 0 | 3.0068 | 0 | 0 | 35 | 0 | 8.9 | 5.8932 | 0 | 3.0068 | 3.0068 | 0 | 0 | 58285.2854 | 0 | N | 0 | 0
2017-08-21 23:00 | 23 | 42 | 42 | 35 | 5.1597 | -0.015168 | 5.1445 | 7 | 1.8555 | 0 | 0 | 0 | 0 | 0 | 0 | 48.1107 | 2793.8581 | 1.8555 | 92.8295 | 58192.4558 | 0 | 92.8295 | 0 | 1.8555 | 0 | 0 | 35 | 0 | 7 | 5.1445 | 0 | 1.8555 | 1.8555 | 0 | 0 | 58192.4558 | 0 | N | 0 | 0
2017-08-22 | 0 | 40.2 | 40.2 | 35 | 7.6613 | -0.015168 | 7.6461 | 5.2 | 0 | 2.4461 | 2.4461 | 41.1381 | 0.7084 | 0.16583 | 2.2803 | - | - | 0 | 0 | 58233.5939 | 41.1381 | 0 | 2.4461 | 0 | 1.4166e-13 | -1.4166e-13 | 35 | -1.4211e-13 | 5.2 | 5.2 | 2.4461 | 0 | 0 | 2.4461 | 41.1381 | 58233.5939 | 0 | N | 0 | 0
2017-08-22 01:00 | 1 | 37.9 | 37.9 | 35 | 8.6774 | -0.015168 | 8.6622 | 2.9 | 0 | 5.7622 | 5.7622 | 96.9059 | 1.6687 | 0.39063 | 5.3716 | - | - | 0 | 0 | 58330.4998 | 96.9059 | 0 | 5.7622 | 0 | -9.5923e-14 | 9.5923e-14 | 35 | 2.4158e-13 | 2.9 | 2.9 | 5.7622 | 0 | 0 | 5.7622 | 96.9059 | 58330.4998 | 0 | N | 0 | 0
2017-08-22 02:00 | 2 | 37.4 | 37.4 | 35 | 6.6266 | -0.015168 | 6.6114 | 2.4 | 0 | 4.2114 | 4.2114 | 70.8259 | 1.2196 | 0.2855 | 3.9259 | - | - | 0 | 0 | 58401.3257 | 70.8259 | 0 | 4.2114 | 0 | -1.9629e-13 | 1.9629e-13 | 35 | 9.9476e-14 | 2.4 | 2.4 | 4.2114 | 0 | 0 | 4.2114 | 70.8259 | 58401.3257 | 0 | N | 0 | 0
2017-08-22 03:00 | 3 | 37.1 | 37.1 | 35 | 5.4088 | -0.015168 | 5.3937 | 2.1 | 0 | 3.2937 | 3.2937 | 55.3911 | 0.95384 | 0.22328 | 3.0704 | - | - | 0 | 0 | 58456.7168 | 55.3911 | 0 | 3.2937 | 0 | -1.2079e-13 | 1.2079e-13 | 35 | -7.816e-14 | 2.1 | 2.1 | 3.2937 | 0 | 0 | 3.2937 | 55.3911 | 58456.7168 | 0 | N | 0 | 0
2017-08-22 04:00 | 4 | 36.9 | 36.9 | 35 | 10.038 | -0.015168 | 10.0228 | 1.9 | 0 | 8.1228 | 8.1228 | 136.606 | 2.3524 | 0.55066 | 7.5722 | - | - | 0 | 0 | 58593.3228 | 136.606 | 0 | 8.1228 | 0 | 4.9738e-14 | -4.9738e-14 | 35 | -1.7053e-13 | 1.9 | 1.9 | 8.1228 | 0 | 0 | 8.1228 | 136.606 | 58593.3228 | 0 | N | 0 | 0
2017-08-22 05:00 | 5 | 36.9 | 36.9 | 35 | 10.223 | -0.015168 | 10.2078 | 1.9 | 0 | 8.3078 | 8.3078 | 139.7172 | 2.406 | 0.5632 | 7.7446 | - | - | 0 | 0 | 58733.04 | 139.7172 | 0 | 8.3078 | 0 | 1.5987e-14 | -1.5987e-14 | 35 | 0 | 1.9 | 1.9 | 8.3078 | 0 | 0 | 8.3078 | 139.7172 | 58733.04 | 0 | N | 0 | 0
2017-08-22 06:00 | 6 | 37.9 | 37.9 | 35 | 8.1587 | 0.88492 | 9.0436 | 2.9 | 0 | 6.1436 | 6.1436 | 103.3209 | 1.7792 | 0.41649 | 5.7272 | - | - | 0 | 0 | 58836.3609 | 103.3209 | 0 | 6.1436 | 0 | -7.816e-14 | 7.816e-14 | 35 | 9.2371e-14 | 2.9 | 2.9 | 6.1436 | 0 | 0 | 6.1436 | 103.3209 | 58836.3609 | 0 | N | 0 | 0
2017-08-22 07:00 | 7 | 40.5 | 40.5 | 35 | 6.9516 | 9.5526 | 16.5042 | 5.5 | 0 | 11.0042 | 11.0042 | 185.064 | 3.1868 | 0.74599 | 10.2582 | - | - | 0 | 0 | 59021.4249 | 185.064 | 0 | 11.0042 | 0 | -2.1494e-13 | 2.1494e-13 | 35 | 1.35e-13 | 5.5 | 5.5 | 11.0042 | 0 | 0 | 11.0042 | 185.064 | 59021.4249 | 0 | Y | 0 | 0
2017-08-22 08:00 | 8 | 42.1 | 42.1 | 35 | 10.9162 | 21.7717 | 32.6879 | 7.1 | 0 | 25.5879 | 21.4544 | 360.8105 | 6.2132 | 1.4544 | 20 | - | - | 0 | 0 | 59382.2354 | 360.8105 | 0 | 21.4544 | 0 | 4.1335 | -4.1335 | 30.8665 | -4.1335 | 11.2335 | 11.2335 | 21.4544 | 0 | 0 | 21.4544 | 360.8105 | 59382.2354 | 0 | Y | 0 | 0
2017-08-22 09:00 | 9 | 45 | 45 | 35 | 11.8329 | 32.6322 | 44.4651 | 10 | 0 | 34.4651 | 21.4544 | 360.8105 | 6.2132 | 1.4544 | 20 | - | - | 0 | 0 | 59743.0458 | 360.8105 | 0 | 21.4544 | 0 | 13.0107 | -13.0107 | 21.9893 | -8.8772 | 23.0107 | 23.0107 | 21.4544 | 0 | 0 | 21.4544 | 360.8105 | 59743.0458 | 0 | Y | 0 | 0
2017-08-22 10:00 | 10 | 45.2 | 45.2 | 35 | 10.4619 | 21.7253 | 32.1872 | 10.2 | 0 | 21.9872 | 21.4544 | 360.8105 | 6.2132 | 1.4544 | 20 | - | - | 0 | 0 | 60103.8563 | 360.8105 | 0 | 21.4544 | 0 | 0.53277 | -0.53277 | 34.4672 | 12.4779 | 10.7328 | 10.7328 | 21.4544 | 0 | 0 | 21.4544 | 360.8105 | 60103.8563 | 0 | Y | 0 | 0
2017-08-22 11:00 | 11 | 46.4 | 46.4 | 35 | 10.5406 | 20.4717 | 31.0123 | 11.4 | 0 | 19.6123 | 19.6123 | 329.8298 | 5.6797 | 1.3295 | 18.2827 | - | - | 0 | 0 | 60433.6861 | 329.8298 | 0 | 19.6123 | 0 | -2.1316e-13 | 2.1316e-13 | 35 | 0.53277 | 11.4 | 11.4 | 19.6123 | 0 | 0 | 19.6123 | 329.8298 | 60433.6861 | 0 | Y | 0 | 0
2017-08-22 12:00 | 12 | 49 | 49 | 35 | 10.2207 | 18.0135 | 28.2342 | 14 | 0 | 14.2342 | 14.2342 | 239.3844 | 4.1222 | 0.96496 | 13.2693 | - | - | 0 | 0 | 60673.0705 | 239.3844 | 0 | 14.2342 | 0 | -9.9476e-14 | 9.9476e-14 | 35 | -1.1369e-13 | 14 | 14 | 14.2342 | 0 | 0 | 14.2342 | 239.3844 | 60673.0705 | 0 | Y | 0 | 0
2017-08-22 13:00 | 13 | 47.3 | 47.3 | 35 | 11.6439 | 42.8151 | 54.459 | 12.3 | 0 | 42.159 | 21.4544 | 360.8105 | 6.2132 | 1.4544 | 20 | - | - | 0 | 0 | 61033.881 | 360.8105 | 0 | 21.4544 | 0 | 20.7046 | -20.7046 | 14.2954 | -20.7046 | 33.0046 | 33.0046 | 21.4544 | 0 | 0 | 21.4544 | 360.8105 | 61033.881 | 0 | Y | 0 | 0
2017-08-22 14:00 | 14 | 48 | 48 | 35 | 11.5732 | 37.4753 | 49.0485 | 13 | 0 | 36.0485 | 21.4544 | 360.8105 | 6.2132 | 1.4544 | 20 | - | - | 0 | 0 | 61394.6915 | 360.8105 | 0 | 21.4544 | 0 | 14.5941 | -14.5941 | 20.4059 | 6.1105 | 27.5941 | 27.5941 | 21.4544 | 0 | 0 | 21.4544 | 360.8105 | 61394.6915 | 0 | Y | 0 | 0
2017-08-22 15:00 | 15 | 48 | 48 | 35 | 11.3922 | 28.4807 | 39.8729 | 13 | 0 | 26.8729 | 21.4544 | 360.8105 | 6.2132 | 1.4544 | 20 | - | - | 0 | 0 | 61755.502 | 360.8105 | 0 | 21.4544 | 0 | 5.4185 | -5.4185 | 29.5815 | 9.1756 | 18.4185 | 18.4185 | 21.4544 | 0 | 0 | 21.4544 | 360.8105 | 61755.502 | 0 | Y | 0 | 0
2017-08-22 16:00 | 16 | 48 | 48 | 35 | 9.1804 | 17.1571 | 26.3375 | 13 | 0 | 13.3375 | 13.3375 | 224.3038 | 3.8626 | 0.90417 | 12.4333 | - | - | 0 | 0 | 61979.8058 | 224.3038 | 0 | 13.3375 | 0 | 2.1672e-13 | -2.1672e-13 | 35 | 5.4185 | 13 | 13 | 13.3375 | 0 | 0 | 13.3375 | 224.3038 | 61979.8058 | 0 | N | 0 | 0
2017-08-22 17:00 | 17 | 48 | 48 | 35 | 8.8553 | 6.435 | 15.2903 | 13 | 0 | 2.2903 | 2.2903 | 38.5178 | 0.66328 | 0.15527 | 2.1351 | - | - | 0 | 0 | 62018.3236 | 38.5178 | 0 | 2.2903 | 0 | -2.2204e-14 | 2.2204e-14 | 35 | 2.3448e-13 | 13 | 13 | 2.2903 | 0 | 0 | 2.2903 | 38.5178 | 62018.3236 | 0 | N | 0 | 0
2017-08-22 18:00 | 18 | 48 | 48 | 35 | 8.2082 | -0.015168 | 8.1931 | 13 | 4.8069 | 0 | 0 | 0 | 0 | 0 | 0 | - | - | 4.8069 | 240.4877 | 61777.8359 | 0 | 240.4877 | 0 | 4.8069 | 0 | 0 | 35 | 0 | 13 | 8.1931 | 0 | 4.8069 | 4.8069 | 0 | 0 | 61777.8359 | 0 | N | 0 | -6.3949e-14
2017-08-22 19:00 | 19 | 47.9 | 47.9 | 35 | 7.1292 | -0.015168 | 7.1141 | 12.9 | 5.7859 | 0 | 0 | 0 | 0 | 0 | 0 | - | - | 5.7859 | 289.4657 | 61488.3702 | 0 | 289.4657 | 0 | 5.7859 | 0 | 0 | 35 | 0 | 12.9 | 7.1141 | 0 | 5.7859 | 5.7859 | 0 | 0 | 61488.3702 | 0 | N | 0 | 0
2017-08-22 20:00 | 20 | 47.3 | 47.3 | 35 | 4.8393 | -0.015168 | 4.8241 | 12.3 | 7.4759 | 0 | 0 | 0 | 0 | 0 | 0 | - | - | 7.4759 | 374.011 | 61114.3591 | 0 | 374.011 | 0 | 7.4759 | 0 | 0 | 35 | 0 | 12.3 | 4.8241 | 0 | 7.4759 | 7.4759 | 0 | 0 | 61114.3591 | 0 | N | 0 | 0
2017-08-22 21:00 | 21 | 45.9 | 45.9 | 35 | 8.261 | -0.015168 | 8.2459 | 10.9 | 2.6541 | 0 | 0 | 0 | 0 | 0 | 0 | - | - | 2.6541 | 132.7843 | 60981.5748 | 0 | 132.7843 | 0 | 2.6541 | 0 | 0 | 35 | 0 | 10.9 | 8.2459 | 0 | 2.6541 | 2.6541 | 0 | 0 | 60981.5748 | 0 | N | 0 | 0
2017-08-22 22:00 | 22 | 44.2 | 44.2 | 35 | 8.9113 | -0.015168 | 8.8961 | 9.2 | 0.30387 | 0 | 0 | 0 | 0 | 0 | 0 | - | - | 0.30387 | 15.2022 | 60966.3725 | 0 | 15.2022 | 0 | 0.30387 | 0 | 0 | 35 | 0 | 9.2 | 8.8961 | 0 | 0.30387 | 0.30387 | 0 | 0 | 60966.3725 | 0 | N | 0 | 0
2017-08-22 23:00 | 23 | 42.3 | 42.3 | 35 | 13.5129 | -0.015168 | 13.4977 | 7.3 | 0 | 6.1977 | 6.1977 | 104.2306 | 1.7949 | 0.42015 | 5.7776 | 67.677 | 3930.0983 | 0 | 0 | 61070.6031 | 104.2306 | 0 | 6.1977 | 0 | -3.5527e-14 | 3.5527e-14 | 35 | 0 | 7.3 | 7.3 | 6.1977 | 0 | 0 | 6.1977 | 104.2306 | 61070.6031 | 0 | N | 0 | 0
2017-08-23 | 0 | 40 | 40 | 35 | 13.5076 | -0.015168 | 13.4924 | 5 | 0 | 8.4924 | 8.4924 | 142.8217 | 2.4594 | 0.57571 | 7.9167 | - | - | 0 | 0 | 61213.4249 | 142.8217 | 0 | 8.4924 | 0 | 4.7962e-14 | -4.7962e-14 | 35 | -8.5265e-14 | 5 | 5 | 8.4924 | 0 | 0 | 8.4924 | 142.8217 | 61213.4249 | 0 | N | 0 | 0
2017-08-23 01:00 | 1 | 38.4 | 38.4 | 35 | 13.3168 | -0.015168 | 13.3016 | 3.4 | 0 | 9.9016 | 9.9016 | 166.521 | 2.8675 | 0.67125 | 9.2304 | - | - | 0 | 0 | 61379.9459 | 166.521 | 0 | 9.9016 | 0 | 8.3489e-14 | -8.3489e-14 | 35 | 0 | 3.4 | 3.4 | 9.9016 | 0 | 0 | 9.9016 | 166.521 | 61379.9459 | 0 | N | 0 | 0
2017-08-23 02:00 | 2 | 37.7 | 37.7 | 35 | 15.0984 | -0.015168 | 15.0832 | 2.7 | 0 | 12.3832 | 12.3832 | 208.2554 | 3.5862 | 0.83948 | 11.5438 | - | - | 0 | 0 | 61588.2013 | 208.2554 | 0 | 12.3832 | 0 | 0 | 0 | 35 | 8.5265e-14 | 2.7 | 2.7 | 12.3832 | 0 | 0 | 12.3832 | 208.2554 | 61588.2013 | 0 | N | 0 | 0
2017-08-23 03:00 | 3 | 35.9 | 35.9 | 35 | 15.0984 | -0.015168 | 15.0832 | 0.9 | 0 | 14.1832 | 14.1832 | 238.527 | 4.1075 | 0.9615 | 13.2217 | - | - | 0 | 0 | 61826.7282 | 238.527 | 0 | 14.1832 | 0 | -2.0961e-13 | 2.0961e-13 | 35 | 2.1316e-13 | 0.9 | 0.9 | 14.1832 | 0 | 0 | 14.1832 | 238.527 | 61826.7282 | 0 | N | 0 | 0
2017-08-23 04:00 | 4 | 36 | 36 | 35 | 13.3741 | -0.015168 | 13.3589 | 1 | 0 | 12.3589 | 12.3589 | 207.8467 | 3.5792 | 0.83783 | 11.5211 | - | - | 0 | 0 | 62034.5749 | 207.8467 | 0 | 12.3589 | 0 | 1.7408e-13 | -1.7408e-13 | 35 | -3.8369e-13 | 1 | 1 | 12.3589 | 0 | 0 | 12.3589 | 207.8467 | 62034.5749 | 0 | N | 0 | 0
2017-08-23 05:00 | 5 | 36.1 | 36.1 | 35 | 11.397 | -0.015168 | 11.3818 | 1.1 | 0 | 10.2818 | 10.2818 | 172.915 | 2.9776 | 0.69702 | 9.5848 | - | - | 0 | 0 | 62207.49 | 172.915 | 0 | 10.2818 | 0 | -4.9738e-14 | 4.9738e-14 | 35 | 2.2027e-13 | 1.1 | 1.1 | 10.2818 | 0 | 0 | 10.2818 | 172.915 | 62207.49 | 0 | N | 0 | 0
2017-08-23 06:00 | 6 | 36.6 | 36.6 | 35 | 14.9082 | 0.70517 | 15.6134 | 1.6 | 0 | 14.0134 | 14.0134 | 235.6703 | 4.0583 | 0.94999 | 13.0634 | - | - | 0 | 0 | 62443.1603 | 235.6703 | 0 | 14.0134 | 0 | 2.8422e-14 | -2.8422e-14 | 35 | -7.816e-14 | 1.6 | 1.6 | 14.0134 | 0 | 0 | 14.0134 | 235.6703 | 62443.1603 | 0 | N | 0 | 0
2017-08-23 07:00 | 7 | 37.8 | 37.8 | 35 | 14.4455 | 7.2054 | 21.6509 | 2.8 | 0 | 18.8509 | 18.8509 | 317.0258 | 5.4592 | 1.2779 | 17.573 | - | - | 0 | 0 | 62760.1861 | 317.0258 | 0 | 18.8509 | 0 | -1.0658e-13 | 1.0658e-13 | 35 | 1.35e-13 | 2.8 | 2.8 | 18.8509 | 0 | 0 | 18.8509 | 317.0258 | 62760.1861 | 0 | Y | 0 | 0
2017-08-23 08:00 | 8 | 40.1 | 40.1 | 35 | 13.7964 | 15.866 | 29.6624 | 5.1 | 0 | 24.5624 | 21.4544 | 360.8105 | 6.2132 | 1.4544 | 20 | - | - | 0 | 0 | 63120.9966 | 360.8105 | 0 | 21.4544 | 0 | 3.108 | -3.108 | 31.892 | -3.108 | 8.208 | 8.208 | 21.4544 | 0 | 0 | 21.4544 | 360.8105 | 63120.9966 | 0 | Y | 0 | 0
2017-08-23 09:00 | 9 | 42.1 | 42.1 | 35 | 12.7519 | 17.0548 | 29.8067 | 7.1 | 0 | 22.7067 | 21.4544 | 360.8105 | 6.2132 | 1.4544 | 20 | - | - | 0 | 0 | 63481.807 | 360.8105 | 0 | 21.4544 | 0 | 1.2523 | -1.2523 | 33.7477 | 1.8557 | 8.3523 | 8.3523 | 21.4544 | 0 | 0 | 21.4544 | 360.8105 | 63481.807 | 0 | Y | 0 | 0
2017-08-23 10:00 | 10 | 43.6 | 43.6 | 35 | 11.2076 | 29.9172 | 41.1248 | 8.6 | 0 | 32.5248 | 21.4544 | 360.8105 | 6.2132 | 1.4544 | 20 | - | - | 0 | 0 | 63842.6175 | 360.8105 | 0 | 21.4544 | 0 | 11.0704 | -11.0704 | 23.9296 | -9.8181 | 19.6704 | 19.6704 | 21.4544 | 0 | 0 | 21.4544 | 360.8105 | 63842.6175 | 0 | Y | 0 | 0
2017-08-23 11:00 | 11 | 46.3 | 46.3 | 35 | 11.4978 | 36.7478 | 48.2456 | 11.3 | 0 | 36.9456 | 21.4544 | 360.8105 | 6.2132 | 1.4544 | 20 | - | - | 0 | 0 | 64203.428 | 360.8105 | 0 | 21.4544 | 0 | 15.4912 | -15.4912 | 19.5088 | -4.4208 | 26.7912 | 26.7912 | 21.4544 | 0 | 0 | 21.4544 | 360.8105 | 64203.428 | 0 | Y | 0 | 0
2017-08-23 12:00 | 12 | 45.4 | 45.4 | 35 | 13.0793 | 35.7361 | 48.8154 | 10.4 | 0 | 38.4154 | 21.4544 | 360.8105 | 6.2132 | 1.4544 | 20 | - | - | 0 | 0 | 64564.2385 | 360.8105 | 0 | 21.4544 | 0 | 16.961 | -16.961 | 18.039 | -1.4698 | 27.361 | 27.361 | 21.4544 | 0 | 0 | 21.4544 | 360.8105 | 64564.2385 | 0 | Y | 0 | 0
2017-08-23 13:00 | 13 | 45.4 | 45.4 | 35 | 10.7435 | 33.0507 | 43.7942 | 10.4 | 0 | 33.3942 | 21.4544 | 360.8105 | 6.2132 | 1.4544 | 20 | - | - | 0 | 0 | 64925.0489 | 360.8105 | 0 | 21.4544 | 0 | 11.9398 | -11.9398 | 23.0602 | 5.0212 | 22.3398 | 22.3398 | 21.4544 | 0 | 0 | 21.4544 | 360.8105 | 64925.0489 | 0 | Y | 0 | 0
2017-08-23 14:00 | 14 | 47.8 | 47.8 | 35 | 10.9826 | 26.4378 | 37.4204 | 12.8 | 0 | 24.6204 | 21.4544 | 360.8105 | 6.2132 | 1.4544 | 20 | - | - | 0 | 0 | 65000 | 74.9511 | 0 | 4.4567 | 0 | 20.1637 | -20.1637 | 14.8363 | -8.2239 | 32.9637 | 32.9637 | 4.4567 | 0 | 0 | 4.4567 | 74.9511 | 65000 | 0 | Y | 0 | 0
2017-08-23 15:00 | 15 | 47.9 | 47.9 | 35 | 8.5777 | 23.0389 | 31.6166 | 12.9 | 0 | 18.7166 | 18.7166 | 314.7675 | 5.4204 | 1.2688 | 17.4478 | - | - | 0 | 0 | 65000 | 0 | 0 | 0 | 0 | 18.7166 | -18.7166 | 16.2834 | 1.447 | 31.6166 | 31.6166 | 0 | 0 | 0 | 0 | 0 | 65000 | 0 | Y | 0 | 0
2017-08-23 16:00 | 16 | 48.5 | 48.5 | 35 | 6.9618 | 13.8512 | 20.8131 | 13.5 | 0 | 7.3131 | 7.3131 | 122.988 | 2.1179 | 0.49576 | 6.8173 | - | - | 0 | 0 | 65000 | 0 | 0 | 0 | 0 | 7.3131 | -7.3131 | 27.6869 | 11.4036 | 20.8131 | 20.8131 | 0 | 0 | 0 | 0 | 0 | 65000 | 0 | N | 0 | 0
2017-08-23 17:00 | 17 | 47.1 | 47.1 | 35 | 3.7018 | 4.8109 | 8.5126 | 12.1 | 3.5874 | 0 | 0 | 0 | 0 | 0 | 0 | - | - | 3.5874 | 179.4734 | 64820.5266 | 0 | 179.4734 | 0 | 3.5874 | 0 | 0 | 35 | 7.3131 | 12.1 | 8.5126 | 0 | 3.5874 | 3.5874 | 0 | 0 | 64820.5266 | 0 | N | 0 | -5.6843e-14
2017-08-23 18:00 | 18 | 47 | 47 | 35 | 2.9848 | -0.015168 | 2.9696 | 12 | 9.0304 | 0 | 0 | 0 | 0 | 0 | 0 | - | - | 9.0304 | 451.7839 | 64368.7427 | 0 | 451.7839 | 0 | 9.0304 | 0 | 0 | 35 | 0 | 12 | 2.9696 | 0 | 9.0304 | 9.0304 | 0 | 0 | 64368.7427 | 0 | N | 0 | -7.1054e-14
2017-08-23 19:00 | 19 | 47.9 | 47.9 | 35 | 3.0663 | -0.015168 | 3.0512 | 12.9 | 9.8488 | 0 | 0 | 0 | 0 | 0 | 0 | - | - | 9.8488 | 492.7293 | 63876.0134 | 0 | 492.7293 | 0 | 9.8488 | 0 | 0 | 35 | 0 | 12.9 | 3.0512 | 0 | 9.8488 | 9.8488 | 0 | 0 | 63876.0134 | 0 | N | 0 | -7.1054e-14
2017-08-23 20:00 | 20 | 46.7 | 46.7 | 35 | 2.3751 | -0.015168 | 2.3599 | 11.7 | 9.3401 | 0 | 0 | 0 | 0 | 0 | 0 | - | - | 9.3401 | 467.278 | 63408.7354 | 0 | 467.278 | 0 | 9.3401 | 0 | 0 | 35 | 0 | 11.7 | 2.3599 | 0 | 9.3401 | 9.3401 | 0 | 0 | 63408.7354 | 0 | N | 0 | 0
2017-08-23 21:00 | 21 | 45.4 | 45.4 | 35 | 2.1903 | -0.015168 | 2.1751 | 10.4 | 8.2249 | 0 | 0 | 0 | 0 | 0 | 0 | - | - | 8.2249 | 411.4839 | 62997.2515 | 0 | 411.4839 | 0 | 8.2249 | 0 | 0 | 35 | 0 | 10.4 | 2.1751 | 0 | 8.2249 | 8.2249 | 0 | 0 | 62997.2515 | 0 | N | 0 | 0
2017-08-23 22:00 | 22 | 43.3 | 43.3 | 35 | 4.4668 | -0.015168 | 4.4516 | 8.3 | 3.8484 | 0 | 0 | 0 | 0 | 0 | 0 | - | - | 3.8484 | 192.5327 | 62804.7188 | 0 | 192.5327 | 0 | 3.8484 | 0 | 0 | 35 | 0 | 8.3 | 4.4516 | 0 | 3.8484 | 3.8484 | 0 | 0 | 62804.7188 | 0 | N | 0 | 0
2017-08-23 23:00 | 23 | 42.4 | 42.4 | 35 | 5.5554 | -0.015168 | 5.5403 | 7.4 | 1.8597 | 0 | 0 | 0 | 0 | 0 | 0 | 80.1257 | 4653.0118 | 1.8597 | 93.0417 | 62711.6772 | 0 | 93.0417 | 0 | 1.8597 | 0 | 0 | 35 | 0 | 7.4 | 5.5403 | 0 | 1.8597 | 1.8597 | 0 | 0 | 62711.6772 | 0 | N | 0 | 6.3949e-14
2017-08-24 | 0 | 39.8 | 39.8 | 35 | 3.6446 | -0.015168 | 3.6294 | 4.8 | 1.1706 | 0 | 0 | 0 | 0 | 0 | 0 | - | - | 1.1706 | 58.565 | 62653.1121 | 0 | 58.565 | 0 | 1.1706 | 0 | 0 | 35 | 0 | 4.8 | 3.6294 | 0 | 1.1706 | 1.1706 | 0 | 0 | 62653.1121 | 0 | N | 0 | 0
2017-08-24 01:00 | 1 | 38.4 | 38.4 | 35 | 3.7006 | -0.015168 | 3.6855 | 3.4 | 0 | 0.28545 | 0.28545 | 4.8006 | 0.082667 | 0.019351 | 0.2661 | - | - | 0 | 0 | 62657.9128 | 4.8006 | 0 | 0.28545 | 0 | -1.7353e-13 | 1.7353e-13 | 35 | 1.7053e-13 | 3.4 | 3.4 | 0.28545 | 0 | 0 | 0.28545 | 4.8006 | 62657.9128 | -2.9976e-15 | N | 0 | 0
2017-08-24 02:00 | 2 | 37.7 | 37.7 | 35 | 3.9142 | -0.015168 | 3.899 | 2.7 | 0 | 1.199 | 1.199 | 20.1648 | 0.34724 | 0.081284 | 1.1177 | - | - | 0 | 0 | 62678.0775 | 20.1648 | 0 | 1.199 | 0 | 4.996e-14 | -4.996e-14 | 35 | -2.2027e-13 | 2.7 | 2.7 | 1.199 | 0 | 0 | 1.199 | 20.1648 | 62678.0775 | 0 | N | 0 | 0
2017-08-24 03:00 | 3 | 36.9 | 36.9 | 35 | 3.8088 | -0.015168 | 3.7936 | 1.9 | 0 | 1.8936 | 1.8936 | 31.8461 | 0.54839 | 0.12837 | 1.7653 | - | - | 0 | 0 | 62709.9236 | 31.8461 | 0 | 1.8936 | 0 | 1.632e-13 | -1.632e-13 | 35 | -1.1369e-13 | 1.9 | 1.9 | 1.8936 | 0 | 0 | 1.8936 | 31.8461 | 62709.9236 | 0 | N | 0 | 0
2017-08-24 04:00 | 4 | 37 | 37 | 35 | 3.7984 | -0.015168 | 3.7832 | 2 | 0 | 1.7832 | 1.7832 | 29.9891 | 0.51642 | 0.12089 | 1.6623 | - | - | 0 | 0 | 62739.9126 | 29.9891 | 0 | 1.7832 | 0 | 2.105e-13 | -2.105e-13 | 35 | 0 | 2 | 2 | 1.7832 | 0 | 0 | 1.7832 | 29.9891 | 62739.9126 | -2.6645e-15 | N | 0 | 0
2017-08-24 05:00 | 5 | 37 | 37 | 35 | 3.2541 | -0.015168 | 3.2389 | 2 | 0 | 1.2389 | 1.2389 | 20.8358 | 0.3588 | 0.083989 | 1.1549 | - | - | 0 | 0 | 62760.7484 | 20.8358 | 0 | 1.2389 | 0 | 1.8541e-13 | -1.8541e-13 | 35 | 0 | 2 | 2 | 1.2389 | 0 | 0 | 1.2389 | 20.8358 | 62760.7484 | 0 | N | 0 | 0
2017-08-24 06:00 | 6 | 37.2 | 37.2 | 35 | 3.3954 | 0.8135 | 4.2089 | 2.2 | 0 | 2.0089 | 2.0089 | 33.7855 | 0.58179 | 0.13619 | 1.8728 | - | - | 0 | 0 | 62794.5339 | 33.7855 | 0 | 2.0089 | 0 | 2.0872e-13 | -2.0872e-13 | 35 | 0 | 2.2 | 2.2 | 2.0089 | 0 | 0 | 2.0089 | 33.7855 | 62794.5339 | 0 | N | 0 | 0
2017-08-24 07:00 | 7 | 37.9 | 37.9 | 35 | 3.9806 | 7.3309 | 11.3115 | 2.9 | 0 | 8.4115 | 8.4115 | 141.4607 | 2.436 | 0.57023 | 7.8413 | - | - | 0 | 0 | 62935.9945 | 141.4607 | 0 | 8.4115 | 0 | -1.2612e-13 | 1.2612e-13 | 35 | 3.3396e-13 | 2.9 | 2.9 | 8.4115 | 0 | 0 | 8.4115 | 141.4607 | 62935.9945 | 0 | Y | 0 | 0
2017-08-24 08:00 | 8 | 39.9 | 39.9 | 35 | 5.3732 | 14.8446 | 20.2178 | 4.9 | 0 | 15.3178 | 15.3178 | 257.6079 | 4.4361 | 1.0384 | 14.2794 | - | - | 0 | 0 | 63193.6025 | 257.6079 | 0 | 15.3178 | 0 | 0 | 0 | 35 | -1.279e-13 | 4.9 | 4.9 | 15.3178 | 0 | 0 | 15.3178 | 257.6079 | 63193.6025 | 0 | Y | 0 | 0
2017-08-24 09:00 | 9 | 41.5 | 41.5 | 35 | 6.8987 | 24.4806 | 31.3793 | 6.5 | 0 | 24.8793 | 21.4544 | 360.8105 | 6.2132 | 1.4544 | 20 | - | - | 0 | 0 | 63554.4129 | 360.8105 | 0 | 21.4544 | 0 | 3.4249 | -3.4249 | 31.5751 | -3.4249 | 9.9249 | 9.9249 | 21.4544 | 0 | 0 | 21.4544 | 360.8105 | 63554.4129 | 0 | Y | 0 | 0
2017-08-24 10:00 | 10 | 41.6 | 41.6 | 35 | 7.0594 | 32.0787 | 39.1381 | 6.6 | 0 | 32.5381 | 21.4544 | 360.8105 | 6.2132 | 1.4544 | 20 | - | - | 0 | 0 | 63915.2234 | 360.8105 | 0 | 21.4544 | 0 | 11.0837 | -11.0837 | 23.9163 | -7.6588 | 17.6837 | 17.6837 | 21.4544 | 0 | 0 | 21.4544 | 360.8105 | 63915.2234 | 0 | Y | 0 | 0
2017-08-24 11:00 | 11 | 43.1 | 43.1 | 35 | 6.0354 | 15.1834 | 21.2187 | 8.1 | 0 | 13.1187 | 13.1187 | 220.6248 | 3.7992 | 0.88934 | 12.2294 | - | - | 0 | 0 | 64135.8482 | 220.6248 | 0 | 13.1187 | 0 | -1.4033e-13 | 1.4033e-13 | 35 | 11.0837 | 8.1 | 8.1 | 13.1187 | 0 | 0 | 13.1187 | 220.6248 | 64135.8482 | 0 | Y | 0 | 0
2017-08-24 12:00 | 12 | 43.5 | 43.5 | 35 | 3.7634 | 17.3194 | 21.0828 | 8.5 | 0 | 12.5828 | 12.5828 | 211.6111 | 3.644 | 0.853 | 11.7298 | - | - | 0 | 0 | 64347.4594 | 211.6111 | 0 | 12.5828 | 0 | -1.0125e-13 | 1.0125e-13 | 35 | 0 | 8.5 | 8.5 | 12.5828 | 0 | 0 | 12.5828 | 211.6111 | 64347.4594 | 0 | Y | 0 | 0
2017-08-24 13:00 | 13 | 44.2 | 44.2 | 35 | 3.9667 | 34.8335 | 38.8002 | 9.2 | 0 | 29.6002 | 21.4544 | 360.8105 | 6.2132 | 1.4544 | 20 | - | - | 0 | 0 | 64708.2698 | 360.8105 | 0 | 21.4544 | 0 | 8.1458 | -8.1458 | 26.8542 | -8.1458 | 17.3458 | 17.3458 | 21.4544 | 0 | 0 | 21.4544 | 360.8105 | 64708.2698 | 0 | Y | 0 | 0
2017-08-24 14:00 | 14 | 44.1 | 44.1 | 35 | 3.5464 | 27.5842 | 31.1306 | 9.1 | 0 | 22.0306 | 21.4544 | 360.8105 | 6.2132 | 1.4544 | 20 | - | - | 0 | 0 | 65000 | 291.7302 | 0 | 17.3468 | 0 | 4.6839 | -4.6839 | 30.3161 | 3.4619 | 13.7839 | 13.7839 | 17.3468 | 0 | 0 | 17.3468 | 291.7302 | 65000 | 0 | Y | 0 | 0
2017-08-24 15:00 | 15 | 44.5 | 44.5 | 35 | 4.0562 | 20.0653 | 24.1215 | 9.5 | 0 | 14.6215 | 14.6215 | 245.8974 | 4.2344 | 0.99121 | 13.6303 | - | - | 0 | 0 | 65000 | 0 | 0 | 0 | 0 | 14.6215 | -14.6215 | 20.3785 | -9.9376 | 24.1215 | 24.1215 | 0 | 0 | 0 | 0 | 0 | 65000 | 0 | Y | 0 | 0
2017-08-24 16:00 | 16 | 44.5 | 44.5 | 35 | 4.0019 | 16.0039 | 20.0058 | 9.5 | 0 | 10.5058 | 10.5058 | 176.682 | 3.0425 | 0.7122 | 9.7936 | - | - | 0 | 0 | 65000 | 0 | 0 | 0 | 0 | 10.5058 | -10.5058 | 24.4942 | 4.1157 | 20.0058 | 20.0058 | 0 | 0 | 0 | 0 | 0 | 65000 | 0 | N | 0 | 0
2017-08-24 17:00 | 17 | 45 | 45 | 35 | 4.585 | 5.8415 | 10.4265 | 10 | 0 | 0.42654 | 0.42654 | 7.1734 | 0.12353 | 0.028916 | 0.39763 | - | - | 0 | 0 | 65000 | 0 | 0 | 0 | 0 | 0.42654 | -0.42654 | 34.5735 | 10.0793 | 10.4265 | 10.4265 | 0 | 0 | 0 | 0 | 0 | 65000 | 0 | N | 0 | 0
2017-08-24 18:00 | 18 | 44.5 | 44.5 | 35 | 3.9146 | -0.015168 | 3.8994 | 9.5 | 5.6006 | 0 | 0 | 0 | 0 | 0 | 0 | - | - | 5.6006 | 280.1938 | 64719.8062 | 0 | 280.1938 | 0 | 5.6006 | 0 | 0 | 35 | 0.42654 | 9.5 | 3.8994 | 0 | 5.6006 | 5.6006 | 0 | 0 | 64719.8062 | 0 | N | 0 | 0
2017-08-24 19:00 | 19 | 47.3 | 47.3 | 35 | 5.8658 | -0.015168 | 5.8506 | 12.3 | 6.4494 | 0 | 0 | 0 | 0 | 0 | 0 | - | - | 6.4494 | 322.6586 | 64397.1476 | 0 | 322.6586 | 0 | 6.4494 | 0 | 0 | 35 | 0 | 12.3 | 5.8506 | 0 | 6.4494 | 6.4494 | 0 | 0 | 64397.1476 | 0 | N | 0 | -6.3949e-14
2017-08-24 20:00 | 20 | 46.7 | 46.7 | 35 | 3.2611 | -0.015168 | 3.246 | 11.7 | 8.454 | 0 | 0 | 0 | 0 | 0 | 0 | - | - | 8.454 | 422.9481 | 63974.1995 | 0 | 422.9481 | 0 | 8.454 | 0 | 0 | 35 | 0 | 11.7 | 3.246 | 0 | 8.454 | 8.454 | 0 | 0 | 63974.1995 | 0 | N | 0 | 0
2017-08-24 21:00 | 21 | 45.2 | 45.2 | 35 | 3.1931 | -0.015168 | 3.178 | 10.2 | 7.022 | 0 | 0 | 0 | 0 | 0 | 0 | - | - | 7.022 | 351.3063 | 63622.8932 | 0 | 351.3063 | 0 | 7.022 | 0 | 0 | 35 | 0 | 10.2 | 3.178 | 0 | 7.022 | 7.022 | 0 | 0 | 63622.8932 | 0 | N | 0 | 0
2017-08-24 22:00 | 22 | 43.2 | 43.2 | 35 | 3.5268 | -0.015168 | 3.5117 | 8.2 | 4.6883 | 0 | 0 | 0 | 0 | 0 | 0 | - | - | 4.6883 | 234.5537 | 63388.3395 | 0 | 234.5537 | 0 | 4.6883 | 0 | 0 | 35 | 0 | 8.2 | 3.5117 | 0 | 4.6883 | 4.6883 | 0 | 0 | 63388.3395 | 0 | N | 0 | 0
2017-08-24 23:00 | 23 | 40.3 | 40.3 | 35 | 3.5707 | -0.015168 | 3.5555 | 5.3 | 1.7445 | 0 | 0 | 0 | 0 | 0 | 0 | 49.0038 | 2845.7208 | 1.7445 | 87.2753 | 63301.0642 | 0 | 87.2753 | 0 | 1.7445 | 0 | 0 | 35 | 0 | 5.3 | 3.5555 | 0 | 1.7445 | 1.7445 | 0 | 0 | 63301.0642 | 0 | N | 0 | 7.816e-14
2017-08-25 | 0 | 39.6 | 39.6 | 35 | 3.5403 | -0.015168 | 3.5252 | 4.6 | 1.0748 | 0 | 0 | 0 | 0 | 0 | 0 | - | - | 1.0748 | 53.7732 | 63247.291 | 0 | 53.7732 | 0 | 1.0748 | 0 | 0 | 35 | 0 | 4.6 | 3.5252 | 0 | 1.0748 | 1.0748 | 0 | 0 | 63247.291 | 0 | N | 0 | 0
2017-08-25 01:00 | 1 | 39 | 39 | 35 | 3.2911 | -0.015168 | 3.276 | 4 | 0.72403 | 0 | 0 | 0 | 0 | 0 | 0 | - | - | 0.72403 | 36.2225 | 63211.0684 | 0 | 36.2225 | 0 | 0.72403 | 0 | 0 | 35 | 0 | 4 | 3.276 | 0 | 0.72403 | 0.72403 | 0 | 0 | 63211.0684 | 0 | N | 0 | 0
2017-08-25 02:00 | 2 | 37.9 | 37.9 | 35 | 1.7465 | -0.015168 | 1.7313 | 2.9 | 1.1687 | 0 | 0 | 0 | 0 | 0 | 0 | - | - | 1.1687 | 58.4685 | 63152.6 | 0 | 58.4685 | 0 | 1.1687 | 0 | 0 | 35 | 0 | 2.9 | 1.7313 | 0 | 1.1687 | 1.1687 | 0 | 0 | 63152.6 | 0 | N | 0 | -5.6843e-14
2017-08-25 03:00 | 3 | 37 | 37 | 35 | 2.6347 | -0.015168 | 2.6195 | 2 | 0 | 0.61949 | 0.61949 | 10.4183 | 0.17941 | 0.041996 | 0.5775 | - | - | 0 | 0 | 63163.0183 | 10.4183 | 0 | 0.61949 | 0 | 1.843e-13 | -1.843e-13 | 35 | -1.8474e-13 | 2 | 2 | 0.61949 | 0 | 0 | 0.61949 | 10.4183 | 63163.0183 | 0 | N | 0 | 0
2017-08-25 04:00 | 4 | 37 | 37 | 35 | 3.8266 | -0.015168 | 3.8114 | 2 | 0 | 1.8114 | 1.8114 | 30.464 | 0.5246 | 0.1228 | 1.6886 | - | - | 0 | 0 | 63193.4823 | 30.464 | 0 | 1.8114 | 0 | 1.8452e-13 | -1.8452e-13 | 35 | 0 | 2 | 2 | 1.8114 | 0 | 0 | 1.8114 | 30.464 | 63193.4823 | 0 | N | 0 | 0
2017-08-25 05:00 | 5 | 37.1 | 37.1 | 35 | 1.8897 | -0.015168 | 1.8745 | 2.1 | 0.22552 | 0 | 0 | 0 | 0 | 0 | 0 | - | - | 0.22552 | 11.2825 | 63182.1998 | 0 | 11.2825 | 0 | 0.22552 | 0 | 0 | 35 | 1.8474e-13 | 2.1 | 1.8745 | 0 | 0.22552 | 0.22552 | 0 | 0 | 63182.1998 | 0 | N | 0 | 0
2017-08-25 06:00 | 6 | 38.2 | 38.2 | 35 | 1.8094 | 0.95428 | 2.7637 | 3.2 | 0.43633 | 0 | 0 | 0 | 0 | 0 | 0 | - | - | 0.43633 | 21.8294 | 63160.3704 | 0 | 21.8294 | 0 | 0.43633 | 0 | 0 | 35 | 0 | 3.2 | 2.7637 | 0 | 0.43633 | 0.43633 | 0 | 0 | 63160.3704 | 0 | N | 0 | 0
2017-08-25 07:00 | 7 | 39.7 | 39.7 | 35 | 1.1414 | 9.4463 | 10.5877 | 4.7 | 0 | 5.8877 | 5.8877 | 99.0162 | 1.7051 | 0.39913 | 5.4885 | - | - | 0 | 0 | 63259.3866 | 99.0162 | 0 | 5.8877 | 0 | 1.2523e-13 | -1.2523e-13 | 35 | -1.279e-13 | 4.7 | 4.7 | 5.8877 | 0 | 0 | 5.8877 | 99.0162 | 63259.3866 | 0 | Y | 0 | 0
2017-08-25 08:00 | 8 | 42.7 | 42.7 | 35 | 0.84373 | 21.4251 | 22.2688 | 7.7 | 0 | 14.5688 | 14.5688 | 245.0113 | 4.2191 | 0.98764 | 13.5812 | - | - | 0 | 0 | 63504.3979 | 245.0113 | 0 | 14.5688 | 0 | 1.5987e-14 | -1.5987e-14 | 35 | 1.1369e-13 | 7.7 | 7.7 | 14.5688 | 0 | 0 | 14.5688 | 245.0113 | 63504.3979 | 0 | Y | 0 | 0
2017-08-25 09:00 | 9 | 46.6 | 46.6 | 35 | 0.69094 | 32.1273 | 32.8183 | 11.6 | 0 | 21.2183 | 21.2183 | 356.8387 | 6.1448 | 1.4384 | 19.7798 | - | - | 0 | 0 | 63861.2366 | 356.8387 | 0 | 21.2183 | 0 | 0 | 0 | 35 | 0 | 11.6 | 11.6 | 21.2183 | 0 | 0 | 21.2183 | 356.8387 | 63861.2366 | 0 | Y | 0 | 0
2017-08-25 10:00 | 10 | 48.6 | 48.6 | 35 | 0.72091 | 39.9131 | 40.634 | 13.6 | 0 | 27.034 | 21.4544 | 360.8105 | 6.2132 | 1.4544 | 20 | - | - | 0 | 0 | 64222.0471 | 360.8105 | 0 | 21.4544 | 0 | 5.5796 | -5.5796 | 29.4204 | -5.5796 | 19.1796 | 19.1796 | 21.4544 | 0 | 0 | 21.4544 | 360.8105 | 64222.0471 | 0 | Y | 0 | 0
2017-08-25 11:00 | 11 | 49.5 | 49.5 | 35 | 0.81624 | 44.2206 | 45.0368 | 14.5 | 0 | 30.5368 | 21.4544 | 360.8105 | 6.2132 | 1.4544 | 20 | - | - | 0 | 0 | 64582.8576 | 360.8105 | 0 | 21.4544 | 0 | 9.0824 | -9.0824 | 25.9176 | -3.5028 | 23.5824 | 23.5824 | 21.4544 | 0 | 0 | 21.4544 | 360.8105 | 64582.8576 | 0 | Y | 0 | 0
2017-08-25 12:00 | 12 | 48.4 | 48.4 | 35 | 0.96697 | 45.3238 | 46.2907 | 13.4 | 0 | 32.8907 | 21.4544 | 360.8105 | 6.2132 | 1.4544 | 20 | - | - | 0 | 0 | 64943.668 | 360.8105 | 0 | 21.4544 | 0 | 11.4363 | -11.4363 | 23.5637 | -2.3539 | 24.8363 | 24.8363 | 21.4544 | 0 | 0 | 21.4544 | 360.8105 | 64943.668 | 0 | Y | 0 | 0
2017-08-25 13:00 | 13 | 49.6 | 49.6 | 35 | 0.85938 | 38.1997 | 39.0591 | 14.6 | 0 | 24.4591 | 21.4544 | 360.8105 | 6.2132 | 1.4544 | 20 | - | - | 0 | 0 | 65000 | 56.332 | 0 | 3.3496 | 0 | 21.1095 | -21.1095 | 13.8905 | -9.6732 | 35.7095 | 35.7095 | 3.3496 | 0 | 0 | 3.3496 | 56.332 | 65000 | 3.9968e-15 | Y | 3.9968e-15 | 0
2017-08-25 14:00 | 14 | 50.6 | 50.6 | 35 | 0.96399 | 38.0256 | 38.9896 | 15.6 | 0 | 23.3896 | 21.4544 | 360.8105 | 6.2132 | 1.4544 | 20 | - | - | 0 | 0 | 65000 | 0 | 0 | 0 | 0 | 23.3896 | -23.3896 | 11.6104 | -2.2801 | 38.9896 | 38.9896 | 0 | 0 | 0 | 0 | 0 | 65000 | 0 | Y | 0 | 0
2017-08-25 15:00 | 15 | 47.9 | 47.9 | 35 | 0.80226 | 29.2582 | 30.0605 | 12.9 | 0 | 17.1605 | 17.1605 | 288.5967 | 4.9697 | 1.1633 | 15.9971 | - | - | 0 | 0 | 65000 | 0 | 0 | 0 | 0 | 17.1605 | -17.1605 | 17.8395 | 6.2291 | 30.0605 | 30.0605 | 0 | 0 | 0 | 0 | 0 | 65000 | 0 | Y | 0 | 0
2017-08-25 16:00 | 16 | 48.8 | 48.8 | 35 | 0.81735 | 18.1334 | 18.9508 | 13.8 | 0 | 5.1508 | 5.1508 | 86.623 | 1.4917 | 0.34918 | 4.8016 | - | - | 0 | 0 | 65000 | 0 | 0 | 0 | 0 | 5.1508 | -5.1508 | 29.8492 | 12.0097 | 18.9508 | 18.9508 | 0 | 0 | 0 | 0 | 0 | 65000 | 0 | N | 0 | 0
2017-08-25 17:00 | 17 | 49.3 | 49.3 | 35 | 1.8356 | 6.0997 | 7.9354 | 14.3 | 6.3646 | 0 | 0 | 0 | 0 | 0 | 0 | - | - | 6.3646 | 318.4179 | 64681.5821 | 0 | 318.4179 | 0 | 6.3646 | 0 | 0 | 35 | 5.1508 | 14.3 | 7.9354 | 0 | 6.3646 | 6.3646 | 0 | 0 | 64681.5821 | 0 | N | 0 | 0
2017-08-25 18:00 | 18 | 48.7 | 48.7 | 35 | 1.9666 | -0.015168 | 1.9515 | 13.7 | 11.7485 | 0 | 0 | 0 | 0 | 0 | 0 | - | - | 11.7485 | 587.7692 | 64093.8129 | 0 | 587.7692 | 0 | 11.7485 | 0 | 0 | 35 | 0 | 13.7 | 1.9515 | 0 | 11.7485 | 11.7485 | 0 | 0 | 64093.8129 | 0 | N | 0 | 0
2017-08-25 19:00 | 19 | 49.7 | 49.7 | 35 | 2.1344 | -0.015168 | 2.1193 | 14.7 | 12.5807 | 0 | 0 | 0 | 0 | 0 | 0 | - | - | 12.5807 | 629.4045 | 63464.4083 | 0 | 629.4045 | 0 | 12.5807 | 0 | 0 | 35 | 0 | 14.7 | 2.1193 | 0 | 12.5807 | 12.5807 | 0 | 0 | 63464.4083 | 0 | N | 0 | 0
2017-08-25 20:00 | 20 | 49 | 49 | 35 | 2.8968 | -0.015168 | 2.8817 | 14 | 11.1183 | 0 | 0 | 0 | 0 | 0 | 0 | - | - | 11.1183 | 556.2409 | 62908.1675 | 0 | 556.2409 | 0 | 11.1183 | 0 | 0 | 35 | 0 | 14 | 2.8817 | 0 | 11.1183 | 11.1183 | 0 | 0 | 62908.1675 | 0 | N | 0 | 7.1054e-14
2017-08-25 21:00 | 21 | 47.1 | 47.1 | 35 | 2.1496 | -0.015168 | 2.1344 | 12.1 | 9.9656 | 0 | 0 | 0 | 0 | 0 | 0 | - | - | 9.9656 | 498.5697 | 62409.5978 | 0 | 498.5697 | 0 | 9.9656 | 0 | 0 | 35 | 0 | 12.1 | 2.1344 | 0 | 9.9656 | 9.9656 | 0 | 0 | 62409.5978 | 0 | N | 0 | 0
2017-08-25 22:00 | 22 | 45.1 | 45.1 | 35 | 1.7364 | -0.015168 | 1.7212 | 10.1 | 8.3788 | 0 | 0 | 0 | 0 | 0 | 0 | - | - | 8.3788 | 419.1824 | 61990.4154 | 0 | 419.1824 | 0 | 8.3788 | 0 | 0 | 35 | 0 | 10.1 | 1.7212 | 0 | 8.3788 | 8.3788 | 0 | 0 | 61990.4154 | 0 | N | 0 | 0
2017-08-25 23:00 | 23 | 41 | 41 | 35 | 2.0232 | -0.015168 | 2.0081 | 6 | 3.9919 | 0 | 0 | 0 | 0 | 0 | 0 | 50.3005 | 2921.0207 | 3.9919 | 199.7134 | 61790.702 | 0 | 199.7134 | 0 | 3.9919 | 0 | 0 | 35 | 0 | 6 | 2.0081 | 0 | 3.9919 | 3.9919 | 0 | 0 | 61790.702 | 0 | N | 0 | 0
2017-08-26 | 0 | 40.5 | 40.5 | 35 | 5.6567 | -0.015168 | 5.6415 | 5.5 | 0 | 0.14149 | 0.14149 | 2.3796 | 0.040976 | 0.009592 | 0.1319 | - | - | 0 | 0 | 61793.0816 | 2.3796 | 0 | 0.14149 | 0 | 1.8169e-13 | -1.8169e-13 | 35 | -1.8474e-13 | 5.5 | 5.5 | 0.14149 | 0 | 0 | 0.14149 | 2.3796 | 61793.0816 | -3.0531e-15 | N | 0 | 0
2017-08-26 01:00 | 1 | 37.9 | 37.9 | 35 | 6.0245 | -0.015168 | 6.0093 | 2.9 | 0 | 3.1093 | 3.1093 | 52.2906 | 0.90045 | 0.21078 | 2.8985 | - | - | 0 | 0 | 61845.3722 | 52.2906 | 0 | 3.1093 | 0 | -2.2204e-14 | 2.2204e-14 | 35 | 2.0606e-13 | 2.9 | 2.9 | 3.1093 | 0 | 0 | 3.1093 | 52.2906 | 61845.3722 | 0 | N | 0 | 0
2017-08-26 02:00 | 2 | 36.9 | 36.9 | 35 | 5.7042 | -0.015168 | 5.689 | 1.9 | 0 | 3.789 | 3.789 | 63.7218 | 1.0973 | 0.25686 | 3.5321 | - | - | 0 | 0 | 61909.094 | 63.7218 | 0 | 3.789 | 0 | 1.239e-13 | -1.239e-13 | 35 | -1.4211e-13 | 1.9 | 1.9 | 3.789 | 0 | 0 | 3.789 | 63.7218 | 61909.094 | 0 | N | 0 | 0
2017-08-26 03:00 | 3 | 37.2 | 37.2 | 35 | 5.1436 | -0.015168 | 5.1285 | 2.2 | 0 | 2.9285 | 2.9285 | 49.2497 | 0.84809 | 0.19853 | 2.7299 | - | - | 0 | 0 | 61958.3437 | 49.2497 | 0 | 2.9285 | 0 | -1.6209e-13 | 1.6209e-13 | 35 | 2.8422e-13 | 2.2 | 2.2 | 2.9285 | 0 | 0 | 2.9285 | 49.2497 | 61958.3437 | 0 | N | 0 | 0
2017-08-26 04:00 | 4 | 37.7 | 37.7 | 35 | 3.3874 | -0.015168 | 3.3723 | 2.7 | 0 | 0.67225 | 0.67225 | 11.3056 | 0.19468 | 0.045573 | 0.62668 | - | - | 0 | 0 | 61969.6493 | 11.3056 | 0 | 0.67225 | 0 | -1.6975e-13 | 1.6975e-13 | 35 | 0 | 2.7 | 2.7 | 0.67225 | 0 | 0 | 0.67225 | 11.3056 | 61969.6493 | 0 | N | 0 | 0
2017-08-26 05:00 | 5 | 37.9 | 37.9 | 35 | 4.1031 | -0.015168 | 4.0879 | 2.9 | 0 | 1.1879 | 1.1879 | 19.9776 | 0.34402 | 0.08053 | 1.1074 | - | - | 0 | 0 | 61989.6269 | 19.9776 | 0 | 1.1879 | 0 | -1.7741e-13 | 1.7741e-13 | 35 | 0 | 2.9 | 2.9 | 1.1879 | 0 | 0 | 1.1879 | 19.9776 | 61989.6269 | 0 | N | 0 | 0
2017-08-26 06:00 | 6 | 39.3 | 39.3 | 35 | 3.7695 | 0.94271 | 4.7122 | 4.3 | 0 | 0.41222 | 0.41222 | 6.9326 | 0.11938 | 0.027945 | 0.38428 | - | - | 0 | 0 | 61996.5595 | 6.9326 | 0 | 0.41222 | 0 | 1.8885e-13 | -1.8885e-13 | 35 | -3.6948e-13 | 4.3 | 4.3 | 0.41222 | 0 | 0 | 0.41222 | 6.9326 | 61996.5595 | -2.9976e-15 | N | 0 | 0
2017-08-26 07:00 | 7 | 42 | 42 | 35 | 4.1968 | 9.6852 | 13.882 | 7 | 0 | 6.882 | 6.882 | 115.7379 | 1.993 | 0.46654 | 6.4154 | - | - | 0 | 0 | 62112.2974 | 115.7379 | 0 | 6.882 | 0 | 1.1458e-13 | -1.1458e-13 | 35 | 7.816e-14 | 7 | 7 | 6.882 | 0 | 0 | 6.882 | 115.7379 | 62112.2974 | 0 | Y | 0 | 0
2017-08-26 08:00 | 8 | 44.1 | 44.1 | 35 | 4.6783 | 21.8476 | 26.5259 | 9.1 | 0 | 17.4259 | 17.4259 | 293.0601 | 5.0465 | 1.1813 | 16.2445 | - | - | 0 | 0 | 62405.3575 | 293.0601 | 0 | 17.4259 | 0 | -1.3145e-13 | 1.3145e-13 | 35 | 2.4158e-13 | 9.1 | 9.1 | 17.4259 | 0 | 0 | 17.4259 | 293.0601 | 62405.3575 | 0 | Y | 0 | 0
2017-08-26 09:00 | 9 | 46.2 | 46.2 | 35 | 6.0394 | 32.1867 | 38.226 | 11.2 | 0 | 27.026 | 21.4544 | 360.8105 | 6.2132 | 1.4544 | 20 | - | - | 0 | 0 | 62766.168 | 360.8105 | 0 | 21.4544 | 0 | 5.5716 | -5.5716 | 29.4284 | -5.5716 | 16.7716 | 16.7716 | 21.4544 | 0 | 0 | 21.4544 | 360.8105 | 62766.168 | 0 | Y | 0 | 0
2017-08-26 10:00 | 10 | 49.9 | 49.9 | 35 | 5.7885 | 39.2356 | 45.024 | 14.9 | 0 | 30.124 | 21.4544 | 360.8105 | 6.2132 | 1.4544 | 20 | - | - | 0 | 0 | 63126.9784 | 360.8105 | 0 | 21.4544 | 0 | 8.6696 | -8.6696 | 26.3304 | -3.098 | 23.5696 | 23.5696 | 21.4544 | 0 | 0 | 21.4544 | 360.8105 | 63126.9784 | 0 | Y | 0 | 0
2017-08-26 11:00 | 11 | 49.5 | 49.5 | 35 | 6.9387 | 42.8313 | 49.77 | 14.5 | 0 | 35.27 | 21.4544 | 360.8105 | 6.2132 | 1.4544 | 20 | - | - | 0 | 0 | 63487.7889 | 360.8105 | 0 | 21.4544 | 0 | 13.8156 | -13.8156 | 21.1844 | -5.146 | 28.3156 | 28.3156 | 21.4544 | 0 | 0 | 21.4544 | 360.8105 | 63487.7889 | 0 | Y | 0 | 0
2017-08-26 12:00 | 12 | 50.1 | 50.1 | 35 | 6.8237 | 45.2672 | 52.0909 | 15.1 | 0 | 36.9909 | 21.4544 | 360.8105 | 6.2132 | 1.4544 | 20 | - | - | 0 | 0 | 63848.5994 | 360.8105 | 0 | 21.4544 | 0 | 15.5364 | -15.5364 | 19.4636 | -1.7209 | 30.6364 | 30.6364 | 21.4544 | 0 | 0 | 21.4544 | 360.8105 | 63848.5994 | 0 | Y | 0 | 0
2017-08-26 13:00 | 13 | 50.6 | 50.6 | 35 | 6.2408 | 42.9337 | 49.1746 | 15.6 | 0 | 33.5746 | 21.4544 | 360.8105 | 6.2132 | 1.4544 | 20 | - | - | 0 | 0 | 64209.4099 | 360.8105 | 0 | 21.4544 | 0 | 12.1201 | -12.1201 | 22.8799 | 3.4163 | 27.7201 | 27.7201 | 21.4544 | 0 | 0 | 21.4544 | 360.8105 | 64209.4099 | 0 | Y | 0 | 0
2017-08-26 14:00 | 14 | 51.4 | 51.4 | 35 | 5.6565 | 37.5851 | 43.2416 | 16.4 | 0 | 26.8416 | 21.4544 | 360.8105 | 6.2132 | 1.4544 | 20 | - | - | 0 | 0 | 64570.2203 | 360.8105 | 0 | 21.4544 | 0 | 5.3872 | -5.3872 | 29.6128 | 6.7329 | 21.7872 | 21.7872 | 21.4544 | 0 | 0 | 21.4544 | 360.8105 | 64570.2203 | 0 | Y | 0 | 0
2017-08-26 15:00 | 15 | 51.7 | 51.7 | 35 | 5.7531 | 28.4597 | 34.2127 | 16.7 | 0 | 17.5127 | 17.5127 | 294.5212 | 5.0717 | 1.1872 | 16.3255 | - | - | 0 | 0 | 64864.7415 | 294.5212 | 0 | 17.5127 | 0 | 9.9476e-14 | -9.9476e-14 | 35 | 5.3872 | 16.7 | 16.7 | 17.5127 | 0 | 0 | 17.5127 | 294.5212 | 64864.7415 | 0 | Y | 0 | 0
2017-08-26 16:00 | 16 | 51.9 | 51.9 | 35 | 5.1314 | 17.7638 | 22.8952 | 16.9 | 0 | 5.9952 | 5.9952 | 100.824 | 1.7362 | 0.40642 | 5.5887 | - | - | 0 | 0 | 64965.5655 | 100.824 | 0 | 5.9952 | 0 | 1.4122e-13 | -1.4122e-13 | 35 | 0 | 16.9 | 16.9 | 5.9952 | 0 | 0 | 5.9952 | 100.824 | 64965.5655 | 0 | N | 0 | 0
2017-08-26 17:00 | 17 | 51.2 | 51.2 | 35 | 3.5013 | 6.1452 | 9.6465 | 16.2 | 6.5535 | 0 | 0 | 0 | 0 | 0 | 0 | - | - | 6.5535 | 327.867 | 64637.6985 | 0 | 327.867 | 0 | 6.5535 | 0 | 0 | 35 | 1.4211e-13 | 16.2 | 9.6465 | 0 | 6.5535 | 6.5535 | 0 | 0 | 64637.6985 | 0 | N | 0 | 0
2017-08-26 18:00 | 18 | 50.2 | 50.2 | 35 | 3.0112 | -0.015168 | 2.996 | 15.2 | 12.204 | 0 | 0 | 0 | 0 | 0 | 0 | - | - | 12.204 | 610.5555 | 64027.143 | 0 | 610.5555 | 0 | 12.204 | 0 | 0 | 35 | 0 | 15.2 | 2.996 | 0 | 12.204 | 12.204 | 0 | 0 | 64027.143 | 0 | N | 0 | 0
2017-08-26 19:00 | 19 | 49.8 | 49.8 | 35 | 1.844 | -0.015168 | 1.8288 | 14.8 | 12.9712 | 0 | 0 | 0 | 0 | 0 | 0 | - | - | 12.9712 | 648.9369 | 63378.2061 | 0 | 648.9369 | 0 | 12.9712 | 0 | 0 | 35 | 0 | 14.8 | 1.8288 | 0 | 12.9712 | 12.9712 | 0 | 0 | 63378.2061 | 0 | N | 0 | 0
2017-08-26 20:00 | 20 | 50.4 | 50.4 | 35 | 1.564 | -0.015168 | 1.5488 | 15.4 | 13.8512 | 0 | 0 | 0 | 0 | 0 | 0 | - | - | 13.8512 | 692.9626 | 62685.2435 | 0 | 692.9626 | 0 | 13.8512 | 0 | 0 | 35 | 0 | 15.4 | 1.5488 | 0 | 13.8512 | 13.8512 | 0 | 0 | 62685.2435 | 0 | N | 0 | 0
2017-08-26 21:00 | 21 | 47.6 | 47.6 | 35 | 2.3563 | -0.015168 | 2.3412 | 12.6 | 10.2588 | 0 | 0 | 0 | 0 | 0 | 0 | - | - | 10.2588 | 513.2408 | 62172.0027 | 0 | 513.2408 | 0 | 10.2588 | 0 | 0 | 35 | 0 | 12.6 | 2.3412 | 0 | 10.2588 | 10.2588 | 0 | 0 | 62172.0027 | 0 | N | 0 | 0
2017-08-26 22:00 | 22 | 45.6 | 45.6 | 35 | 1.9344 | -0.015168 | 1.9192 | 10.6 | 8.6808 | 0 | 0 | 0 | 0 | 0 | 0 | - | - | 8.6808 | 434.2927 | 61737.71 | 0 | 434.2927 | 0 | 8.6808 | 0 | 0 | 35 | 0 | 10.6 | 1.9192 | 0 | 8.6808 | 8.6808 | 0 | 0 | 61737.71 | 0 | N | 0 | 0
2017-08-26 23:00 | 23 | 43.4 | 43.4 | 35 | 2.939 | -0.015168 | 2.9238 | 8.4 | 5.4762 | 0 | 0 | 0 | 0 | 0 | 0 | 54.6717 | 3174.8635 | 5.4762 | 273.9677 | 61463.7423 | 0 | 273.9677 | 0 | 5.4762 | 0 | 0 | 35 | 0 | 8.4 | 2.9238 | 0 | 5.4762 | 5.4762 | 0 | 0 | 61463.7423 | 0 | N | 0 | 0
2017-08-27 | 0 | 41.1 | 41.1 | 35 | 3.1829 | -0.015168 | 3.1678 | 6.1 | 2.9322 | 0 | 0 | 0 | 0 | 0 | 0 | - | - | 2.9322 | 146.6964 | 61317.0459 | 0 | 146.6964 | 0 | 2.9322 | 0 | 0 | 35 | 0 | 6.1 | 3.1678 | 0 | 2.9322 | 2.9322 | 0 | 0 | 61317.0459 | 0 | N | 0 | 0
2017-08-27 01:00 | 1 | 40 | 40 | 35 | 1.7484 | -0.015168 | 1.7332 | 5 | 3.2668 | 0 | 0 | 0 | 0 | 0 | 0 | - | - | 3.2668 | 163.4352 | 61153.6106 | 0 | 163.4352 | 0 | 3.2668 | 0 | 0 | 35 | 0 | 5 | 1.7332 | 0 | 3.2668 | 3.2668 | 0 | 0 | 61153.6106 | 0 | N | 0 | 0
2017-08-27 02:00 | 2 | 38.4 | 38.4 | 35 | 2.2937 | -0.015168 | 2.2785 | 3.4 | 1.1215 | 0 | 0 | 0 | 0 | 0 | 0 | - | - | 1.1215 | 56.1081 | 61097.5025 | 0 | 56.1081 | 0 | 1.1215 | 0 | 0 | 35 | 0 | 3.4 | 2.2785 | 0 | 1.1215 | 1.1215 | 0 | 0 | 61097.5025 | 0 | N | 0 | 0
2017-08-27 03:00 | 3 | 38.4 | 38.4 | 35 | 1.9177 | -0.015168 | 1.9026 | 3.4 | 1.4974 | 0 | 0 | 0 | 0 | 0 | 0 | - | - | 1.4974 | 74.9156 | 61022.587 | 0 | 74.9156 | 0 | 1.4974 | 0 | 0 | 35 | 0 | 3.4 | 1.9026 | 0 | 1.4974 | 1.4974 | 0 | 0 | 61022.587 | 0 | N | 0 | 0
2017-08-27 04:00 | 4 | 38.6 | 38.6 | 35 | 2.1153 | -0.015168 | 2.1001 | 3.6 | 1.4999 | 0 | 0 | 0 | 0 | 0 | 0 | - | - | 1.4999 | 75.0376 | 60947.5493 | 0 | 75.0376 | 0 | 1.4999 | 0 | 0 | 35 | 0 | 3.6 | 2.1001 | 0 | 1.4999 | 1.4999 | 0 | 0 | 60947.5493 | 0 | N | 0 | -7.816e-14
2017-08-27 05:00 | 5 | 38.6 | 38.6 | 35 | 2.3026 | -0.015168 | 2.2875 | 3.6 | 1.3125 | 0 | 0 | 0 | 0 | 0 | 0 | - | - | 1.3125 | 65.6652 | 60881.8841 | 0 | 65.6652 | 0 | 1.3125 | 0 | 0 | 35 | 0 | 3.6 | 2.2875 | 0 | 1.3125 | 1.3125 | 0 | 0 | 60881.8841 | 0 | N | 0 | 0
2017-08-27 06:00 | 6 | 40.2 | 40.2 | 35 | 2.7207 | 0.96848 | 3.6892 | 5.2 | 1.5108 | 0 | 0 | 0 | 0 | 0 | 0 | - | - | 1.5108 | 75.5835 | 60806.3007 | 0 | 75.5835 | 0 | 1.5108 | 0 | 0 | 35 | 0 | 5.2 | 3.6892 | 0 | 1.5108 | 1.5108 | 0 | 0 | 60806.3007 | 0 | N | 0 | 0
2017-08-27 07:00 | 7 | 42.4 | 42.4 | 35 | 1.6333 | 9.4964 | 11.1297 | 7.4 | 0 | 3.7297 | 3.7297 | 62.7242 | 1.0801 | 0.25284 | 3.4769 | - | - | 0 | 0 | 60869.0249 | 62.7242 | 0 | 3.7297 | 0 | -1.1591e-13 | 1.1591e-13 | 35 | 1.1369e-13 | 7.4 | 7.4 | 3.7297 | 0 | 0 | 3.7297 | 62.7242 | 60869.0249 | 0 | Y | 0 | 0
2017-08-27 08:00 | 8 | 44.9 | 44.9 | 35 | 0.94574 | 21.9972 | 22.943 | 9.9 | 0 | 13.043 | 13.043 | 219.3505 | 3.7773 | 0.8842 | 12.1588 | - | - | 0 | 0 | 61088.3754 | 219.3505 | 0 | 13.043 | 0 | 1.4566e-13 | -1.4566e-13 | 35 | -2.558e-13 | 9.9 | 9.9 | 13.043 | 0 | 0 | 13.043 | 219.3505 | 61088.3754 | 0 | Y | 0 | 0
2017-08-27 09:00 | 9 | 45.3 | 45.3 | 35 | 1.206 | 32.6512 | 33.8572 | 10.3 | 0 | 23.5572 | 21.4544 | 360.8105 | 6.2132 | 1.4544 | 20 | - | - | 0 | 0 | 61449.1858 | 360.8105 | 0 | 21.4544 | 0 | 2.1027 | -2.1027 | 32.8973 | -2.1027 | 12.4027 | 12.4027 | 21.4544 | 0 | 0 | 21.4544 | 360.8105 | 61449.1858 | 0 | Y | 0 | 0
2017-08-27 10:00 | 10 | 50 | 50 | 35 | 1.6534 | 38.4023 | 40.0557 | 15 | 0 | 25.0557 | 21.4544 | 360.8105 | 6.2132 | 1.4544 | 20 | - | - | 0 | 0 | 61809.9963 | 360.8105 | 0 | 21.4544 | 0 | 3.6013 | -3.6013 | 31.3987 | -1.4986 | 18.6013 | 18.6013 | 21.4544 | 0 | 0 | 21.4544 | 360.8105 | 61809.9963 | 0 | Y | 0 | 0
2017-08-27 11:00 | 11 | 50.3 | 50.3 | 35 | 1.34 | 15.3379 | 16.6779 | 15.3 | 0 | 1.3779 | 1.3779 | 23.1725 | 0.39904 | 0.093408 | 1.2845 | - | - | 0 | 0 | 61833.1689 | 23.1725 | 0 | 1.3779 | 0 | -1.7253e-13 | 1.7253e-13 | 35 | 3.6013 | 15.3 | 15.3 | 1.3779 | 0 | 0 | 1.3779 | 23.1725 | 61833.1689 | -1.9984e-15 | Y | -1.9984e-15 | 0
2017-08-27 12:00 | 12 | 50.8 | 50.8 | 35 | 1.3188 | 44.3411 | 45.66 | 15.8 | 0 | 29.86 | 21.4544 | 360.8105 | 6.2132 | 1.4544 | 20 | - | - | 0 | 0 | 62193.9793 | 360.8105 | 0 | 21.4544 | 0 | 8.4055 | -8.4055 | 26.5945 | -8.4055 | 24.2055 | 24.2055 | 21.4544 | 0 | 0 | 21.4544 | 360.8105 | 62193.9793 | 0 | Y | 0 | 0
2017-08-27 13:00 | 13 | 50.5 | 50.5 | 35 | 1.4337 | 43.1763 | 44.61 | 15.5 | 0 | 29.11 | 21.4544 | 360.8105 | 6.2132 | 1.4544 | 20 | - | - | 0 | 0 | 62554.7898 | 360.8105 | 0 | 21.4544 | 0 | 7.6556 | -7.6556 | 27.3444 | 0.74999 | 23.1556 | 23.1556 | 21.4544 | 0 | 0 | 21.4544 | 360.8105 | 62554.7898 | 0 | Y | 0 | 0
2017-08-27 14:00 | 14 | 50.1 | 50.1 | 35 | 1.693 | 36.6838 | 38.3768 | 15.1 | 0 | 23.2768 | 21.4544 | 360.8105 | 6.2132 | 1.4544 | 20 | - | - | 0 | 0 | 62915.6003 | 360.8105 | 0 | 21.4544 | 0 | 1.8223 | -1.8223 | 33.1777 | 5.8332 | 16.9223 | 16.9223 | 21.4544 | 0 | 0 | 21.4544 | 360.8105 | 62915.6003 | 0 | Y | 0 | 0
2017-08-27 15:00 | 15 | 50.2 | 50.2 | 35 | 1.7441 | 28.8617 | 30.6058 | 15.2 | 0 | 15.4058 | 15.4058 | 259.0874 | 4.4615 | 1.0444 | 14.3614 | - | - | 0 | 0 | 63174.6876 | 259.0874 | 0 | 15.4058 | 0 | -1.1191e-13 | 1.1191e-13 | 35 | 1.8223 | 15.2 | 15.2 | 15.4058 | 0 | 0 | 15.4058 | 259.0874 | 63174.6876 | 0 | Y | 0 | 0
2017-08-27 16:00 | 16 | 50.2 | 50.2 | 35 | 1.7774 | 17.5976 | 19.375 | 15.2 | 0 | 4.175 | 4.175 | 70.213 | 1.2091 | 0.28303 | 3.892 | - | - | 0 | 0 | 63244.9007 | 70.213 | 0 | 4.175 | 0 | -1.1191e-13 | 1.1191e-13 | 35 | 0 | 15.2 | 15.2 | 4.175 | 0 | 0 | 4.175 | 70.213 | 63244.9007 | 0 | N | 0 | 0
2017-08-27 17:00 | 17 | 49.6 | 49.6 | 35 | 2.2457 | 5.8056 | 8.0513 | 14.6 | 6.5487 | 0 | 0 | 0 | 0 | 0 | 0 | - | - | 6.5487 | 327.6255 | 62917.2752 | 0 | 327.6255 | 0 | 6.5487 | 0 | 0 | 35 | -1.1369e-13 | 14.6 | 8.0513 | 0 | 6.5487 | 6.5487 | 0 | 0 | 62917.2752 | 0 | N | 0 | 0
2017-08-27 18:00 | 18 | 49 | 49 | 35 | 3.4162 | -0.015168 | 3.401 | 14 | 10.599 | 0 | 0 | 0 | 0 | 0 | 0 | - | - | 10.599 | 530.2582 | 62387.017 | 0 | 530.2582 | 0 | 10.599 | 0 | 0 | 35 | 0 | 14 | 3.401 | 0 | 10.599 | 10.599 | 0 | 0 | 62387.017 | 0 | N | 0 | -5.6843e-14
2017-08-27 19:00 | 19 | 50.1 | 50.1 | 35 | 4.1526 | -0.015168 | 4.1374 | 15.1 | 10.9626 | 0 | 0 | 0 | 0 | 0 | 0 | - | - | 10.9626 | 548.4503 | 61838.5667 | 0 | 548.4503 | 0 | 10.9626 | 0 | 0 | 35 | 0 | 15.1 | 4.1374 | 0 | 10.9626 | 10.9626 | 0 | 0 | 61838.5667 | 0 | N | 0 | -5.6843e-14
2017-08-27 20:00 | 20 | 49.3 | 49.3 | 35 | 4.4237 | -0.015168 | 4.4086 | 14.3 | 9.8914 | 0 | 0 | 0 | 0 | 0 | 0 | - | - | 9.8914 | 494.861 | 61343.7056 | 0 | 494.861 | 0 | 9.8914 | 0 | 0 | 35 | 0 | 14.3 | 4.4086 | 0 | 9.8914 | 9.8914 | 0 | 0 | 61343.7056 | 0 | N | 0 | 0
2017-08-27 21:00 | 21 | 47.2 | 47.2 | 35 | 3.382 | -0.015168 | 3.3668 | 12.2 | 8.8332 | 0 | 0 | 0 | 0 | 0 | 0 | - | - | 8.8332 | 441.9182 | 60901.7875 | 0 | 441.9182 | 0 | 8.8332 | 0 | 0 | 35 | 0 | 12.2 | 3.3668 | 0 | 8.8332 | 8.8332 | 0 | 0 | 60901.7875 | 0 | N | 0 | 0
2017-08-27 22:00 | 22 | 44.9 | 44.9 | 35 | 3.1233 | -0.015168 | 3.1082 | 9.9 | 6.7918 | 0 | 0 | 0 | 0 | 0 | 0 | - | - | 6.7918 | 339.7891 | 60561.9984 | 0 | 339.7891 | 0 | 6.7918 | 0 | 0 | 35 | 0 | 9.9 | 3.1082 | 0 | 6.7918 | 6.7918 | 0 | 0 | 60561.9984 | 0 | N | 0 | 0
2017-08-27 23:00 | 23 | 42 | 42 | 35 | 1.6637 | -0.015168 | 1.6485 | 7 | 5.3515 | 0 | 0 | 0 | 0 | 0 | 0 | 41.9931 | 2438.6 | 5.3515 | 267.7291 | 60294.2693 | 0 | 267.7291 | 0 | 5.3515 | 0 | 0 | 35 | 0 | 7 | 1.6485 | 0 | 5.3515 | 5.3515 | 0 | 0 | 60294.2693 | 0 | N | 0 | 0
2017-08-28 | 0 | 40.1 | 40.1 | 35 | 1.4944 | -0.015168 | 1.4792 | 5.1 | 3.6208 | 0 | 0 | 0 | 0 | 0 | 0 | - | - | 3.6208 | 181.145 | 60113.1243 | 0 | 181.145 | 0 | 3.6208 | 0 | 0 | 35 | 0 | 5.1 | 1.4792 | 0 | 3.6208 | 3.6208 | 0 | 0 | 60113.1243 | 0 | N | 0 | 0
2017-08-28 01:00 | 1 | 39.4 | 39.4 | 35 | 1.3765 | -0.015168 | 1.3613 | 4.4 | 3.0387 | 0 | 0 | 0 | 0 | 0 | 0 | - | - | 3.0387 | 152.0236 | 59961.1007 | 0 | 152.0236 | 0 | 3.0387 | 0 | 0 | 35 | 0 | 4.4 | 1.3613 | 0 | 3.0387 | 3.0387 | 0 | 0 | 59961.1007 | 0 | N | 0 | -6.3949e-14
2017-08-28 02:00 | 2 | 37.7 | 37.7 | 35 | 1.4621 | -0.015168 | 1.447 | 2.7 | 1.253 | 0 | 0 | 0 | 0 | 0 | 0 | - | - | 1.253 | 62.6884 | 59898.4123 | 0 | 62.6884 | 0 | 1.253 | 0 | 0 | 35 | 0 | 2.7 | 1.447 | 0 | 1.253 | 1.253 | 0 | 0 | 59898.4123 | 0 | N | 0 | 0
2017-08-28 03:00 | 3 | 37.7 | 37.7 | 35 | 1.0157 | -0.015168 | 1.0005 | 2.7 | 1.6995 | 0 | 0 | 0 | 0 | 0 | 0 | - | - | 1.6995 | 85.0235 | 59813.3888 | 0 | 85.0235 | 0 | 1.6995 | 0 | 0 | 35 | 0 | 2.7 | 1.0005 | 0 | 1.6995 | 1.6995 | 0 | 0 | 59813.3888 | 0 | N | 0 | 7.1054e-14
2017-08-28 04:00 | 4 | 37.7 | 37.7 | 35 | 0.72887 | -0.015168 | 0.7137 | 2.7 | 1.9863 | 0 | 0 | 0 | 0 | 0 | 0 | - | - | 1.9863 | 99.3727 | 59714.0161 | 0 | 99.3727 | 0 | 1.9863 | 0 | 0 | 35 | 0 | 2.7 | 0.7137 | 0 | 1.9863 | 1.9863 | 0 | 0 | 59714.0161 | 0 | N | 0 | 0
2017-08-28 05:00 | 5 | 38 | 38 | 35 | 0.41111 | -0.015168 | 0.39594 | 3 | 2.6041 | 0 | 0 | 0 | 0 | 0 | 0 | - | - | 2.6041 | 130.2789 | 59583.7372 | 0 | 130.2789 | 0 | 2.6041 | 0 | 0 | 35 | 0 | 3 | 0.39594 | 0 | 2.6041 | 2.6041 | 0 | 0 | 59583.7372 | 0 | N | 0 | 0
2017-08-28 06:00 | 6 | 39.6 | 39.6 | 35 | 0.36395 | 0.86541 | 1.2294 | 4.6 | 3.3706 | 0 | 0 | 0 | 0 | 0 | 0 | - | - | 3.3706 | 168.6305 | 59415.1067 | 0 | 168.6305 | 0 | 3.3706 | 0 | 0 | 35 | 0 | 4.6 | 1.2294 | 0 | 3.3706 | 3.3706 | 0 | 0 | 59415.1067 | 0 | N | 0 | 6.3949e-14
2017-08-28 07:00 | 7 | 39.6 | 39.6 | 35 | 0.7444 | 10.0866 | 10.831 | 4.6 | 0 | 6.231 | 6.231 | 104.7901 | 1.8045 | 0.42241 | 5.8086 | - | - | 0 | 0 | 59519.8968 | 104.7901 | 0 | 6.231 | 0 | -1.3145e-13 | 1.3145e-13 | 35 | 1.279e-13 | 4.6 | 4.6 | 6.231 | 0 | 0 | 6.231 | 104.7901 | 59519.8968 | 0 | Y | 0 | 0
2017-08-28 08:00 | 8 | 40.8 | 40.8 | 35 | 0.67725 | 22.678 | 23.3552 | 5.8 | 0 | 17.5552 | 17.5552 | 295.2354 | 5.084 | 1.1901 | 16.3651 | - | - | 0 | 0 | 59815.1322 | 295.2354 | 0 | 17.5552 | 0 | -1.4921e-13 | 1.4921e-13 | 35 | 0 | 5.8 | 5.8 | 17.5552 | 0 | 0 | 17.5552 | 295.2354 | 59815.1322 | 0 | Y | 0 | 0
2017-08-28 09:00 | 9 | 41.9 | 41.9 | 35 | 1.0423 | 33.6107 | 34.6529 | 6.9 | 0 | 27.7529 | 21.4544 | 360.8105 | 6.2132 | 1.4544 | 20 | - | - | 0 | 0 | 60175.9426 | 360.8105 | 0 | 21.4544 | 0 | 6.2985 | -6.2985 | 28.7015 | -6.2985 | 13.1985 | 13.1985 | 21.4544 | 0 | 0 | 21.4544 | 360.8105 | 60175.9426 | 0 | Y | 0 | 0
2017-08-28 10:00 | 10 | 44.9 | 44.9 | 35 | 1.5172 | 40.8252 | 42.3423 | 9.9 | 0 | 32.4423 | 21.4544 | 360.8105 | 6.2132 | 1.4544 | 20 | - | - | 0 | 0 | 60536.7531 | 360.8105 | 0 | 21.4544 | 0 | 10.9879 | -10.9879 | 24.0121 | -4.6894 | 20.8879 | 20.8879 | 21.4544 | 0 | 0 | 21.4544 | 360.8105 | 60536.7531 | 0 | Y | 0 | 0
2017-08-28 11:00 | 11 | 44.8 | 44.8 | 35 | 1.8583 | 29.5091 | 31.3674 | 9.8 | 0 | 21.5674 | 21.4544 | 360.8105 | 6.2132 | 1.4544 | 20 | - | - | 0 | 0 | 60897.5636 | 360.8105 | 0 | 21.4544 | 0 | 0.11299 | -0.11299 | 34.887 | 10.8749 | 9.913 | 9.913 | 21.4544 | 0 | 0 | 21.4544 | 360.8105 | 60897.5636 | 0 | Y | 0 | 0
2017-08-28 12:00 | 12 | 44.1 | 44.1 | 35 | 1.8551 | 46.7033 | 48.5583 | 9.1 | 0 | 39.4583 | 21.4544 | 360.8105 | 6.2132 | 1.4544 | 20 | - | - | 0 | 0 | 61258.3741 | 360.8105 | 0 | 21.4544 | 0 | 18.0039 | -18.0039 | 16.9961 | -17.8909 | 27.1039 | 27.1039 | 21.4544 | 0 | 0 | 21.4544 | 360.8105 | 61258.3741 | 0 | Y | 0 | 0
2017-08-28 13:00 | 13 | 44 | 44 | 35 | 4.102 | 44.2995 | 48.4015 | 9 | 0 | 39.4015 | 21.4544 | 360.8105 | 6.2132 | 1.4544 | 20 | - | - | 0 | 0 | 61619.1845 | 360.8105 | 0 | 21.4544 | 0 | 17.9471 | -17.9471 | 17.0529 | 0.05679 | 26.9471 | 26.9471 | 21.4544 | 0 | 0 | 21.4544 | 360.8105 | 61619.1845 | 0 | Y | 0 | 0
2017-08-28 14:00 | 14 | 44 | 44 | 35 | 3.4088 | 38.5689 | 41.9777 | 9 | 0 | 32.9777 | 21.4544 | 360.8105 | 6.2132 | 1.4544 | 20 | - | - | 0 | 0 | 61979.995 | 360.8105 | 0 | 21.4544 | 0 | 11.5233 | -11.5233 | 23.4767 | 6.4239 | 20.5233 | 20.5233 | 21.4544 | 0 | 0 | 21.4544 | 360.8105 | 61979.995 | 0 | Y | 0 | 0
2017-08-28 15:00 | 15 | 49.6 | 49.6 | 35 | 3.2957 | 29.4461 | 32.7418 | 14.6 | 0 | 18.1418 | 18.1418 | 305.101 | 5.2539 | 1.2299 | 16.912 | - | - | 0 | 0 | 62285.096 | 305.101 | 0 | 18.1418 | 0 | -1.8474e-13 | 1.8474e-13 | 35 | 11.5233 | 14.6 | 14.6 | 18.1418 | 0 | 0 | 18.1418 | 305.101 | 62285.096 | 0 | Y | 0 | 0
2017-08-28 16:00 | 16 | 41.4 | 41.4 | 35 | 2.9991 | 18.0186 | 21.0177 | 6.4 | 0 | 14.6177 | 14.6177 | 245.8336 | 4.2333 | 0.99095 | 13.6267 | - | - | 0 | 0 | 62530.9296 | 245.8336 | 0 | 14.6177 | 0 | -2.8422e-14 | 2.8422e-14 | 35 | -1.5632e-13 | 6.4 | 6.4 | 14.6177 | 0 | 0 | 14.6177 | 245.8336 | 62530.9296 | 0 | N | 0 | 0
2017-08-28 17:00 | 17 | 40.2 | 40.2 | 35 | 1.7246 | 5.9739 | 7.6986 | 5.2 | 0 | 2.4986 | 2.4986 | 42.0196 | 0.72358 | 0.16938 | 2.3292 | - | - | 0 | 0 | 62572.9491 | 42.0196 | 0 | 2.4986 | 0 | -4.13e-14 | 4.13e-14 | 35 | 0 | 5.2 | 5.2 | 2.4986 | 0 | 0 | 2.4986 | 42.0196 | 62572.9491 | 0 | N | 0 | 0
2017-08-28 18:00 | 18 | 40.1 | 40.1 | 35 | 1.5966 | -0.015168 | 1.5815 | 5.1 | 3.5185 | 0 | 0 | 0 | 0 | 0 | 0 | - | - | 3.5185 | 176.0296 | 62396.9196 | 0 | 176.0296 | 0 | 3.5185 | 0 | 0 | 35 | 0 | 5.1 | 1.5815 | 0 | 3.5185 | 3.5185 | 0 | 0 | 62396.9196 | 0 | N | 0 | -7.1054e-14
2017-08-28 19:00 | 19 | 39.9 | 39.9 | 35 | 2.2258 | -0.015168 | 2.2106 | 4.9 | 2.6894 | 0 | 0 | 0 | 0 | 0 | 0 | - | - | 2.6894 | 134.5479 | 62262.3717 | 0 | 134.5479 | 0 | 2.6894 | 0 | 0 | 35 | 0 | 4.9 | 2.2106 | 0 | 2.6894 | 2.6894 | 0 | 0 | 62262.3717 | 0 | N | 0 | 0
2017-08-28 20:00 | 20 | 39.4 | 39.4 | 35 | 2.4816 | -0.015168 | 2.4664 | 4.4 | 1.9336 | 0 | 0 | 0 | 0 | 0 | 0 | - | - | 1.9336 | 96.7358 | 62165.6359 | 0 | 96.7358 | 0 | 1.9336 | 0 | 0 | 35 | 0 | 4.4 | 2.4664 | 0 | 1.9336 | 1.9336 | 0 | 0 | 62165.6359 | 0 | N | 0 | 0
2017-08-28 21:00 | 21 | 38.2 | 38.2 | 35 | 1.7799 | -0.015168 | 1.7648 | 3.2 | 1.4352 | 0 | 0 | 0 | 0 | 0 | 0 | - | - | 1.4352 | 71.8028 | 62093.8332 | 0 | 71.8028 | 0 | 1.4352 | 0 | 0 | 35 | 0 | 3.2 | 1.7648 | 0 | 1.4352 | 1.4352 | 0 | 0 | 62093.8332 | 0 | N | 0 | 0
2017-08-28 22:00 | 22 | 35.5 | 35.5 | 35 | 2.1427 | -0.015168 | 2.1275 | 0.5 | 0 | 1.6275 | 1.6275 | 27.3706 | 0.47133 | 0.11033 | 1.5172 | - | - | 0 | 0 | 62121.2037 | 27.3706 | 0 | 1.6275 | 0 | 7.6827e-14 | -7.6827e-14 | 35 | -7.816e-14 | 0.5 | 0.5 | 1.6275 | 0 | 0 | 1.6275 | 27.3706 | 62121.2037 | 0 | N | 0 | 0
2017-08-28 23:00 | 23 | 33.4 | 33.4 | 33.4 | 4.6587 | -0.015168 | 4.6435 | 0 | 0 | 4.6435 | 4.6435 | 78.0929 | 1.3448 | 0.31479 | 4.3288 | 56.1947 | 3263.3059 | 0 | 0 | 62199.2966 | 78.0929 | 0 | 4.6435 | 0 | -2.0606e-13 | 2.0606e-13 | 33.4 | -1.6 | -2.0606e-13 | -2.0606e-13 | 4.6435 | 0 | 0 | 4.6435 | 78.0929 | 62199.2966 | 0 | N | 0 | 0
2017-08-29 | 0 | 32.2 | 32.2 | 32.2 | 3.8945 | -0.015168 | 3.8793 | 0 | 0 | 3.8793 | 3.8793 | 65.2403 | 1.1234 | 0.26298 | 3.6163 | - | - | 0 | 0 | 62264.5369 | 65.2403 | 0 | 3.8793 | 0 | 1.2523e-13 | -1.2523e-13 | 32.2 | -1.2 | 1.279e-13 | 1.279e-13 | 3.8793 | 0 | 0 | 3.8793 | 65.2403 | 62264.5369 | 0 | N | 0 | 0
2017-08-29 01:00 | 1 | 31.4 | 31.4 | 31.4 | 8.3372 | -0.015168 | 8.322 | 0 | 0 | 8.322 | 8.322 | 139.9562 | 2.4101 | 0.56416 | 7.7579 | - | - | 0 | 0 | 62404.4931 | 139.9562 | 0 | 8.322 | 0 | 4.9738e-14 | -4.9738e-14 | 31.4 | -0.8 | 4.9738e-14 | 4.9738e-14 | 8.322 | 0 | 0 | 8.322 | 139.9562 | 62404.4931 | 0 | N | 0 | 0
2017-08-29 02:00 | 2 | 39.2 | 39.2 | 35 | 10.0099 | -0.015168 | 9.9947 | 4.2 | 0 | 5.7947 | 5.7947 | 97.4531 | 1.6782 | 0.39283 | 5.4019 | - | - | 0 | 0 | 62501.9462 | 97.4531 | 0 | 5.7947 | 0 | 1.9984e-13 | -1.9984e-13 | 35 | 3.6 | 4.2 | 4.2 | 5.7947 | 0 | 0 | 5.7947 | 97.4531 | 62501.9462 | 0 | N | 0 | 0
2017-08-29 03:00 | 3 | 38.8 | 38.8 | 35 | 10.1516 | -0.015168 | 10.1364 | 3.8 | 0 | 6.3364 | 6.3364 | 106.5632 | 1.835 | 0.42956 | 5.9069 | - | - | 0 | 0 | 62608.5094 | 106.5632 | 0 | 6.3364 | 0 | 5.5067e-14 | -5.5067e-14 | 35 | 1.4211e-13 | 3.8 | 3.8 | 6.3364 | 0 | 0 | 6.3364 | 106.5632 | 62608.5094 | 0 | N | 0 | 0
2017-08-29 04:00 | 4 | 31.1 | 31.1 | 31.1 | 11.4489 | -0.015168 | 11.4337 | 0 | 0 | 11.4337 | 11.4337 | 192.2872 | 3.3112 | 0.77511 | 10.6586 | - | - | 0 | 0 | 62800.7965 | 192.2872 | 0 | 11.4337 | 0 | -4.7962e-14 | 4.7962e-14 | 31.1 | -3.9 | -4.9738e-14 | -4.9738e-14 | 11.4337 | 0 | 0 | 11.4337 | 192.2872 | 62800.7965 | 0 | N | 0 | 0
2017-08-29 05:00 | 5 | 31.6 | 31.6 | 31.6 | 8.5713 | -0.015168 | 8.5562 | 0 | 0 | 8.5562 | 8.5562 | 143.8937 | 2.4779 | 0.58003 | 7.9761 | - | - | 0 | 0 | 62944.6902 | 143.8937 | 0 | 8.5562 | 0 | 6.0396e-14 | -6.0396e-14 | 31.6 | 0.5 | 6.0396e-14 | 6.0396e-14 | 8.5562 | 0 | 0 | 8.5562 | 143.8937 | 62944.6902 | 0 | N | 0 | 0
2017-08-29 06:00 | 6 | 33.5 | 33.5 | 33.5 | 6.4892 | 0.84491 | 7.3341 | 0 | 0 | 7.3341 | 7.3341 | 123.3421 | 2.124 | 0.49719 | 6.8369 | - | - | 0 | 0 | 63068.0324 | 123.3421 | 0 | 7.3341 | 0 | -1.6609e-13 | 1.6609e-13 | 33.5 | 1.9 | -1.6342e-13 | -1.6342e-13 | 7.3341 | 0 | 0 | 7.3341 | 123.3421 | 63068.0324 | 0 | N | 0 | 0
2017-08-29 07:00 | 7 | 37.2 | 37.2 | 35 | 5.7326 | 9.9269 | 15.6595 | 2.2 | 0 | 13.4595 | 13.4595 | 226.3556 | 3.8979 | 0.91244 | 12.5471 | - | - | 0 | 0 | 63294.3879 | 226.3556 | 0 | 13.4595 | 0 | 0 | 0 | 35 | 1.5 | 2.2 | 2.2 | 13.4595 | 0 | 0 | 13.4595 | 226.3556 | 63294.3879 | 0 | Y | 0 | 0
2017-08-29 08:00 | 8 | 39.8 | 39.8 | 35 | 4.898 | 22.7347 | 27.6328 | 4.8 | 0 | 22.8328 | 21.4544 | 360.8105 | 6.2132 | 1.4544 | 20 | - | - | 0 | 0 | 63655.1984 | 360.8105 | 0 | 21.4544 | 0 | 1.3784 | -1.3784 | 33.6216 | -1.3784 | 6.1784 | 6.1784 | 21.4544 | 0 | 0 | 21.4544 | 360.8105 | 63655.1984 | 0 | Y | 0 | 0
2017-08-29 09:00 | 9 | 41.5 | 41.5 | 35 | 3.4906 | 32.5739 | 36.0645 | 6.5 | 0 | 29.5645 | 21.4544 | 360.8105 | 6.2132 | 1.4544 | 20 | - | - | 0 | 0 | 64016.0089 | 360.8105 | 0 | 21.4544 | 0 | 8.11 | -8.11 | 26.89 | -6.7317 | 14.61 | 14.61 | 21.4544 | 0 | 0 | 21.4544 | 360.8105 | 64016.0089 | 0 | Y | 0 | 0
2017-08-29 10:00 | 10 | 44.6 | 44.6 | 35 | 3.7045 | 13.2573 | 16.9618 | 9.6 | 0 | 7.3618 | 7.3618 | 123.8076 | 2.132 | 0.49907 | 6.8628 | - | - | 0 | 0 | 64139.8165 | 123.8076 | 0 | 7.3618 | 0 | -3.6415e-14 | 3.6415e-14 | 35 | 8.11 | 9.6 | 9.6 | 7.3618 | 0 | 0 | 7.3618 | 123.8076 | 64139.8165 | 0 | Y | 0 | 0
2017-08-29 11:00 | 11 | 45.2 | 45.2 | 35 | 4.0509 | 42.4637 | 46.5146 | 10.2 | 0 | 36.3146 | 21.4544 | 360.8105 | 6.2132 | 1.4544 | 20 | - | - | 0 | 0 | 64500.627 | 360.8105 | 0 | 21.4544 | 0 | 14.8602 | -14.8602 | 20.1398 | -14.8602 | 25.0602 | 25.0602 | 21.4544 | 0 | 0 | 21.4544 | 360.8105 | 64500.627 | 0 | Y | 0 | 0
2017-08-29 12:00 | 12 | 45.3 | 45.3 | 35 | 4.2239 | 44.0243 | 48.2482 | 10.3 | 0 | 37.9482 | 21.4544 | 360.8105 | 6.2132 | 1.4544 | 20 | - | - | 0 | 0 | 64861.4375 | 360.8105 | 0 | 21.4544 | 0 | 16.4938 | -16.4938 | 18.5062 | -1.6336 | 26.7938 | 26.7938 | 21.4544 | 0 | 0 | 21.4544 | 360.8105 | 64861.4375 | 0 | Y | 0 | 0
2017-08-29 13:00 | 13 | 45.4 | 45.4 | 35 | 5.3079 | 43.2399 | 48.5478 | 10.4 | 0 | 38.1478 | 21.4544 | 360.8105 | 6.2132 | 1.4544 | 20 | - | - | 0 | 0 | 65000 | 138.5625 | 0 | 8.2392 | 0 | 29.9086 | -29.9086 | 10 | -8.5062 | 35.4 | 35.4 | 13.1478 | 0 | 0 | 8.2392 | 138.5625 | 65000 | 4.9086 | Y | 4.9086 | 0
2017-08-29 14:00 | 14 | 46.3 | 46.3 | 35 | 5.5149 | 28.3617 | 33.8766 | 11.3 | 0 | 22.5766 | 21.4544 | 360.8105 | 6.2132 | 1.4544 | 20 | - | - | 0 | 0 | 65000 | 0 | 0 | 0 | 0 | 22.5766 | -22.5766 | 12.4234 | 2.4234 | 33.8766 | 33.8766 | 0 | 0 | 0 | 0 | 0 | 65000 | 0 | Y | 0 | 0
2017-08-29 15:00 | 15 | 46.1 | 46.1 | 35 | 2.9051 | 28.47 | 31.3751 | 11.1 | 0 | 20.2751 | 20.2751 | 340.9768 | 5.8717 | 1.3745 | 18.9006 | - | - | 0 | 0 | 65000 | 0 | 0 | 0 | 0 | 20.2751 | -20.2751 | 14.7249 | 2.3016 | 31.3751 | 31.3751 | 0 | 0 | 0 | 0 | 0 | 65000 | 0 | Y | 0 | 0
2017-08-29 16:00 | 16 | 46.3 | 46.3 | 35 | 3.2407 | 18.3436 | 21.5842 | 11.3 | 0 | 10.2842 | 10.2842 | 172.9555 | 2.9783 | 0.69718 | 9.5871 | - | - | 0 | 0 | 65000 | 0 | 0 | 0 | 0 | 10.2842 | -10.2842 | 24.7158 | 9.9908 | 21.5842 | 21.5842 | 0 | 0 | 0 | 0 | 0 | 65000 | 0 | N | 0 | 0
2017-08-29 17:00 | 17 | 45.9 | 45.9 | 35 | 2.9482 | 5.6052 | 8.5534 | 10.9 | 2.3466 | 0 | 0 | 0 | 0 | 0 | 0 | - | - | 2.3466 | 117.3987 | 64882.6013 | 0 | 117.3987 | 0 | 2.3466 | 0 | 0 | 35 | 10.2842 | 10.9 | 8.5534 | 0 | 2.3466 | 2.3466 | 0 | 0 | 64882.6013 | 0 | N | 0 | 0
2017-08-29 18:00 | 18 | 46.3 | 46.3 | 35 | 3.0867 | -0.015168 | 3.0715 | 11.3 | 8.2285 | 0 | 0 | 0 | 0 | 0 | 0 | - | - | 8.2285 | 411.664 | 64470.9373 | 0 | 411.664 | 0 | 8.2285 | 0 | 0 | 35 | 0 | 11.3 | 3.0715 | 0 | 8.2285 | 8.2285 | 0 | 0 | 64470.9373 | 0 | N | 0 | 0
2017-08-29 19:00 | 19 | 46.5 | 46.5 | 35 | 2.5725 | -0.015168 | 2.5573 | 11.5 | 8.9427 | 0 | 0 | 0 | 0 | 0 | 0 | - | - | 8.9427 | 447.3959 | 64023.5414 | 0 | 447.3959 | 0 | 8.9427 | 0 | 0 | 35 | 0 | 11.5 | 2.5573 | 0 | 8.9427 | 8.9427 | 0 | 0 | 64023.5414 | 0 | N | 0 | 0
2017-08-29 20:00 | 20 | 45.4 | 45.4 | 35 | 2.6117 | -0.015168 | 2.5965 | 10.4 | 7.8035 | 0 | 0 | 0 | 0 | 0 | 0 | - | - | 7.8035 | 390.4011 | 63633.1403 | 0 | 390.4011 | 0 | 7.8035 | 0 | 0 | 35 | 0 | 10.4 | 2.5965 | 0 | 7.8035 | 7.8035 | 0 | 0 | 63633.1403 | 0 | N | 0 | 0
2017-08-29 21:00 | 21 | 44.4 | 44.4 | 35 | 1.912 | -0.015168 | 1.8969 | 9.4 | 7.5031 | 0 | 0 | 0 | 0 | 0 | 0 | - | - | 7.5031 | 375.3763 | 63257.7639 | 0 | 375.3763 | 0 | 7.5031 | 0 | 0 | 35 | 0 | 9.4 | 1.8969 | 0 | 7.5031 | 7.5031 | 0 | 0 | 63257.7639 | 0 | N | 0 | 6.3949e-14
2017-08-29 22:00 | 22 | 42.6 | 42.6 | 35 | 1.4482 | -0.015168 | 1.433 | 7.6 | 6.167 | 0 | 0 | 0 | 0 | 0 | 0 | - | - | 6.167 | 308.5294 | 62949.2346 | 0 | 308.5294 | 0 | 6.167 | 0 | 0 | 35 | 0 | 7.6 | 1.433 | 0 | 6.167 | 6.167 | 0 | 0 | 62949.2346 | 0 | N | 0 | 0
2017-08-29 23:00 | 23 | 40.6 | 40.6 | 35 | 1.4254 | -0.015168 | 1.4102 | 5.6 | 4.1898 | 0 | 0 | 0 | 0 | 0 | 0 | 67.119 | 3897.6941 | 4.1898 | 209.6101 | 62739.6244 | 0 | 209.6101 | 0 | 4.1898 | 0 | 0 | 35 | 0 | 5.6 | 1.4102 | 0 | 4.1898 | 4.1898 | 0 | 0 | 62739.6244 | 0 | N | 0 | 0
2017-08-30 | 0 | 38.2 | 38.2 | 35 | 1.7165 | -0.015168 | 1.7013 | 3.2 | 1.4987 | 0 | 0 | 0 | 0 | 0 | 0 | - | - | 1.4987 | 74.9791 | 62664.6453 | 0 | 74.9791 | 0 | 1.4987 | 0 | 0 | 35 | 0 | 3.2 | 1.7013 | 0 | 1.4987 | 1.4987 | 0 | 0 | 62664.6453 | 0 | N | 0 | -5.6843e-14
2017-08-30 01:00 | 1 | 36.8 | 36.8 | 35 | 1.4516 | -0.015168 | 1.4365 | 1.8 | 0.36354 | 0 | 0 | 0 | 0 | 0 | 0 | - | - | 0.36354 | 18.1875 | 62646.4578 | 0 | 18.1875 | 0 | 0.36354 | 0 | 0 | 35 | 0 | 1.8 | 1.4365 | 0 | 0.36354 | 0.36354 | 0 | 0 | 62646.4578 | 0 | N | 0 | 0
2017-08-30 02:00 | 2 | 35.8 | 35.8 | 35 | 2.1935 | -0.015168 | 2.1783 | 0.8 | 0 | 1.3783 | 1.3783 | 23.1795 | 0.39915 | 0.093436 | 1.2849 | - | - | 0 | 0 | 62669.6373 | 23.1795 | 0 | 1.3783 | 0 | 2.0584e-13 | -2.0584e-13 | 35 | -2.0606e-13 | 0.8 | 0.8 | 1.3783 | 0 | 0 | 1.3783 | 23.1795 | 62669.6373 | 0 | N | 0 | 0
2017-08-30 03:00 | 3 | 33.5 | 33.5 | 33.5 | 1.5836 | -0.015168 | 1.5684 | 0 | 0 | 1.5684 | 1.5684 | 26.3768 | 0.45421 | 0.10632 | 1.4621 | - | - | 0 | 0 | 62696.0141 | 26.3768 | 0 | 1.5684 | 0 | -2.125e-13 | 2.125e-13 | 33.5 | -1.5 | -2.1316e-13 | -2.1316e-13 | 1.5684 | 0 | 0 | 1.5684 | 26.3768 | 62696.0141 | 0 | N | 0 | 0
2017-08-30 04:00 | 4 | 33.8 | 33.8 | 33.8 | 2.1779 | -0.015168 | 2.1627 | 0 | 0 | 2.1627 | 2.1627 | 36.3715 | 0.62632 | 0.14661 | 2.0161 | - | - | 0 | 0 | 62732.3856 | 36.3715 | 0 | 2.1627 | 0 | -8.038e-14 | 8.038e-14 | 33.8 | 0.3 | -7.816e-14 | -7.816e-14 | 2.1627 | 0 | 0 | 2.1627 | 36.3715 | 62732.3856 | 0 | N | 0 | 0
2017-08-30 05:00 | 5 | 34 | 34 | 34 | 1.8609 | -0.015168 | 1.8458 | 0 | 0 | 1.8458 | 1.8458 | 31.041 | 0.53453 | 0.12513 | 1.7206 | - | - | 0 | 0 | 62763.4266 | 31.041 | 0 | 1.8458 | 0 | -6.4615e-14 | 6.4615e-14 | 34 | 0.2 | -6.3949e-14 | -6.3949e-14 | 1.8458 | 0 | 0 | 1.8458 | 31.041 | 62763.4266 | 0 | N | 0 | 0
2017-08-30 06:00 | 6 | 34.4 | 34.4 | 34.4 | 2.5419 | 0.20664 | 2.7485 | 0 | 0 | 2.7485 | 2.7485 | 46.2228 | 0.79596 | 0.18632 | 2.5622 | - | - | 0 | 0 | 62809.6494 | 46.2228 | 0 | 2.7485 | 0 | -4.1744e-14 | 4.1744e-14 | 34.4 | 0.4 | 0 | 0 | 2.7485 | 0 | 0 | 2.7485 | 46.2228 | 62809.6494 | -4.1744e-14 | N | 0 | 0
2017-08-30 07:00 | 7 | 34.6 | 34.6 | 34.6 | 2.9423 | 6.2345 | 9.1768 | 0 | 0 | 9.1768 | 9.1768 | 154.3315 | 2.6576 | 0.62211 | 8.5547 | - | - | 0 | 0 | 62963.9809 | 154.3315 | 0 | 9.1768 | 0 | -1.1546e-13 | 1.1546e-13 | 34.6 | 0.2 | -1.1369e-13 | -1.1369e-13 | 9.1768 | 0 | 0 | 9.1768 | 154.3315 | 62963.9809 | 0 | Y | 0 | 0
2017-08-30 08:00 | 8 | 37.8 | 37.8 | 35 | 3.2708 | 16.1786 | 19.4494 | 2.8 | 0 | 16.6494 | 16.6494 | 280.0021 | 4.8217 | 1.1287 | 15.5207 | - | - | 0 | 0 | 63243.9831 | 280.0021 | 0 | 16.6494 | 0 | -1.8474e-13 | 1.8474e-13 | 35 | 0.4 | 2.8 | 2.8 | 16.6494 | 0 | 0 | 16.6494 | 280.0021 | 63243.9831 | 0 | Y | 0 | 0
2017-08-30 09:00 | 9 | 39.6 | 39.6 | 35 | 3.8838 | 29.8963 | 33.7801 | 4.6 | 0 | 29.1801 | 21.4544 | 360.8105 | 6.2132 | 1.4544 | 20 | - | - | 0 | 0 | 63604.7935 | 360.8105 | 0 | 21.4544 | 0 | 7.7257 | -7.7257 | 27.2743 | -7.7257 | 12.3257 | 12.3257 | 21.4544 | 0 | 0 | 21.4544 | 360.8105 | 63604.7935 | 0 | Y | 0 | 0
2017-08-30 10:00 | 10 | 40.8 | 40.8 | 35 | 3.7762 | 17.3599 | 21.1361 | 5.8 | 0 | 15.3361 | 15.3361 | 257.9152 | 4.4413 | 1.0397 | 14.2964 | - | - | 0 | 0 | 63862.7087 | 257.9152 | 0 | 15.3361 | 0 | -2.025e-13 | 2.025e-13 | 35 | 7.7257 | 5.8 | 5.8 | 15.3361 | 0 | 0 | 15.3361 | 257.9152 | 63862.7087 | 0 | Y | 0 | 0
2017-08-30 11:00 | 11 | 42.3 | 42.3 | 35 | 4.7242 | 33.4066 | 38.1308 | 7.3 | 0 | 30.8308 | 21.4544 | 360.8105 | 6.2132 | 1.4544 | 20 | - | - | 0 | 0 | 64223.5192 | 360.8105 | 0 | 21.4544 | 0 | 9.3764 | -9.3764 | 25.6236 | -9.3764 | 16.6764 | 16.6764 | 21.4544 | 0 | 0 | 21.4544 | 360.8105 | 64223.5192 | 0 | Y | 0 | 0
2017-08-30 12:00 | 12 | 42.8 | 42.8 | 35 | 4.76 | 21.8941 | 26.6541 | 7.8 | 0 | 18.8541 | 18.8541 | 317.0796 | 5.4602 | 1.2781 | 17.576 | - | - | 0 | 0 | 64540.5988 | 317.0796 | 0 | 18.8541 | 0 | 1.9895e-13 | -1.9895e-13 | 35 | 9.3764 | 7.8 | 7.8 | 18.8541 | 0 | 0 | 18.8541 | 317.0796 | 64540.5988 | 0 | Y | 0 | 0
2017-08-30 13:00 | 13 | 43.3 | 43.3 | 35 | 3.9532 | 19.1744 | 23.1277 | 8.3 | 0 | 14.8277 | 14.8277 | 249.3651 | 4.2941 | 1.0052 | 13.8225 | - | - | 0 | 0 | 64789.9639 | 249.3651 | 0 | 14.8277 | 0 | 0 | 0 | 35 | 1.9895e-13 | 8.3 | 8.3 | 14.8277 | 0 | 0 | 14.8277 | 249.3651 | 64789.9639 | 0 | Y | 0 | 0
2017-08-30 14:00 | 14 | 43.6 | 43.6 | 35 | 3.7793 | 28.3125 | 32.0918 | 8.6 | 0 | 23.4918 | 21.4544 | 360.8105 | 6.2132 | 1.4544 | 20 | - | - | 0 | 0 | 65000 | 210.0361 | 0 | 12.4891 | 0 | 11.0027 | -11.0027 | 23.9973 | -11.0027 | 19.6027 | 19.6027 | 12.4891 | 0 | 0 | 12.4891 | 210.0361 | 65000 | 0 | Y | 0 | 0
2017-08-30 15:00 | 15 | 44 | 44 | 35 | 3.5751 | 25.5144 | 29.0896 | 9 | 0 | 20.0896 | 20.0896 | 337.8572 | 5.818 | 1.3619 | 18.7277 | - | - | 0 | 0 | 65000 | 0 | 0 | 0 | 0 | 20.0896 | -20.0896 | 14.9104 | -9.0869 | 29.0896 | 29.0896 | 0 | 0 | 0 | 0 | 0 | 65000 | 0 | Y | 0 | 0
2017-08-30 16:00 | 16 | 45.7 | 45.7 | 35 | 3.3882 | 15.6632 | 19.0515 | 10.7 | 0 | 8.3515 | 8.3515 | 140.4511 | 2.4186 | 0.56616 | 7.7853 | - | - | 0 | 0 | 65000 | 0 | 0 | 0 | 0 | 8.3515 | -8.3515 | 26.6485 | 11.7381 | 19.0515 | 19.0515 | 0 | 0 | 0 | 0 | 0 | 65000 | 0 | N | 0 | 0
2017-08-30 17:00 | 17 | 45.7 | 45.7 | 35 | 2.1972 | 5.3193 | 7.5165 | 10.7 | 3.1835 | 0 | 0 | 0 | 0 | 0 | 0 | - | - | 3.1835 | 159.2673 | 64840.7327 | 0 | 159.2673 | 0 | 3.1835 | 0 | 0 | 35 | 8.3515 | 10.7 | 7.5165 | 0 | 3.1835 | 3.1835 | 0 | 0 | 64840.7327 | 0 | N | 0 | 0
2017-08-30 18:00 | 18 | 45.4 | 45.4 | 35 | 2.2058 | -0.015168 | 2.1907 | 10.4 | 8.2093 | 0 | 0 | 0 | 0 | 0 | 0 | - | - | 8.2093 | 410.707 | 64430.0257 | 0 | 410.707 | 0 | 8.2093 | 0 | 0 | 35 | 0 | 10.4 | 2.1907 | 0 | 8.2093 | 8.2093 | 0 | 0 | 64430.0257 | 0 | N | 0 | 5.6843e-14
2017-08-30 19:00 | 19 | 47.5 | 47.5 | 35 | 2.3237 | -0.015168 | 2.3085 | 12.5 | 10.1915 | 0 | 0 | 0 | 0 | 0 | 0 | - | - | 10.1915 | 509.8723 | 63920.1534 | 0 | 509.8723 | 0 | 10.1915 | 0 | 0 | 35 | 0 | 12.5 | 2.3085 | 0 | 10.1915 | 10.1915 | 0 | 0 | 63920.1534 | 0 | N | 0 | 0
2017-08-30 20:00 | 20 | 46.8 | 46.8 | 35 | 2.1153 | -0.015168 | 2.1002 | 11.8 | 9.6998 | 0 | 0 | 0 | 0 | 0 | 0 | - | - | 9.6998 | 485.2755 | 63434.8779 | 0 | 485.2755 | 0 | 9.6998 | 0 | 0 | 35 | 0 | 11.8 | 2.1002 | 0 | 9.6998 | 9.6998 | 0 | 0 | 63434.8779 | 0 | N | 0 | 0
2017-08-30 21:00 | 21 | 43.5 | 43.5 | 35 | 3.2631 | -0.015168 | 3.248 | 8.5 | 5.252 | 0 | 0 | 0 | 0 | 0 | 0 | - | - | 5.252 | 262.7541 | 63172.1238 | 0 | 262.7541 | 0 | 5.252 | 0 | 0 | 35 | 0 | 8.5 | 3.248 | 0 | 5.252 | 5.252 | 0 | 0 | 63172.1238 | 0 | N | 0 | 0
2017-08-30 22:00 | 22 | 42.5 | 42.5 | 35 | 2.368 | -0.015168 | 2.3528 | 7.5 | 5.1472 | 0 | 0 | 0 | 0 | 0 | 0 | - | - | 5.1472 | 257.5106 | 62914.6132 | 0 | 257.5106 | 0 | 5.1472 | 0 | 0 | 35 | 0 | 7.5 | 2.3528 | 0 | 5.1472 | 5.1472 | 0 | 0 | 62914.6132 | 0 | N | 0 | 0
2017-08-30 23:00 | 23 | 40 | 40 | 35 | 2.4469 | -0.015168 | 2.4317 | 5 | 2.5683 | 0 | 0 | 0 | 0 | 0 | 0 | 51.3613 | 2982.6248 | 2.5683 | 128.4898 | 62786.1234 | 0 | 128.4898 | 0 | 2.5683 | 0 | 0 | 35 | 0 | 5 | 2.4317 | 0 | 2.5683 | 2.5683 | 0 | 0 | 62786.1234 | 0 | N | 0 | 0
2017-08-31 | 0 | 38.9 | 38.9 | 35 | 2.3134 | -0.015168 | 2.2982 | 3.9 | 1.6018 | 0 | 0 | 0 | 0 | 0 | 0 | - | - | 1.6018 | 80.1356 | 62705.9877 | 0 | 80.1356 | 0 | 1.6018 | 0 | 0 | 35 | 0 | 3.9 | 2.2982 | 0 | 1.6018 | 1.6018 | 0 | 0 | 62705.9877 | 0 | N | 0 | 5.6843e-14
2017-08-31 01:00 | 1 | 36.9 | 36.9 | 35 | 3.4374 | -0.015168 | 3.4222 | 1.9 | 0 | 1.5222 | 1.5222 | 25.5999 | 0.44083 | 0.10319 | 1.419 | - | - | 0 | 0 | 62731.5876 | 25.5999 | 0 | 1.5222 | 0 | 1.1391e-13 | -1.1391e-13 | 35 | -1.1369e-13 | 1.9 | 1.9 | 1.5222 | 0 | 0 | 1.5222 | 25.5999 | 62731.5876 | 0 | N | 0 | 0
2017-08-31 02:00 | 2 | 35.7 | 35.7 | 35 | 2.6508 | -0.015168 | 2.6356 | 0.7 | 0 | 1.9356 | 1.9356 | 32.5522 | 0.56055 | 0.13122 | 1.8044 | - | - | 0 | 0 | 62764.1398 | 32.5522 | 0 | 1.9356 | 0 | 2.0606e-13 | -2.0606e-13 | 35 | -9.2371e-14 | 0.7 | 0.7 | 1.9356 | 0 | 0 | 1.9356 | 32.5522 | 62764.1398 | 0 | N | 0 | 0
2017-08-31 03:00 | 3 | 33.4 | 33.4 | 33.4 | 3.7383 | -0.015168 | 3.7231 | 0 | 0 | 3.7231 | 3.7231 | 62.6134 | 1.0782 | 0.25239 | 3.4707 | - | - | 0 | 0 | 62826.7532 | 62.6134 | 0 | 3.7231 | 0 | -1.3678e-13 | 1.3678e-13 | 33.4 | -1.6 | -1.35e-13 | -1.35e-13 | 3.7231 | 0 | 0 | 3.7231 | 62.6134 | 62826.7532 | 0 | N | 0 | 0
2017-08-31 04:00 | 4 | 33.3 | 33.3 | 33.3 | 4.1927 | -0.015168 | 4.1775 | 0 | 0 | 4.1775 | 4.1775 | 70.2554 | 1.2098 | 0.2832 | 3.8943 | - | - | 0 | 0 | 62897.0087 | 70.2554 | 0 | 4.1775 | 0 | 4.885e-14 | -4.885e-14 | 33.3 | -0.1 | 0 | 0 | 4.1775 | 0 | 0 | 4.1775 | 70.2554 | 62897.0087 | 4.885e-14 | N | 0 | 0
2017-08-31 05:00 | 5 | 34.4 | 34.4 | 34.4 | 2.7938 | -0.015168 | 2.7787 | 0 | 0 | 2.7787 | 2.7787 | 46.7306 | 0.80471 | 0.18837 | 2.5903 | - | - | 0 | 0 | 62943.7392 | 46.7306 | 0 | 2.7787 | 0 | 1.1857e-13 | -1.1857e-13 | 34.4 | 1.1 | 1.2079e-13 | 1.2079e-13 | 2.7787 | 0 | 0 | 2.7787 | 46.7306 | 62943.7392 | 0 | N | 0 | 0
2017-08-31 06:00 | 6 | 34.3 | 34.3 | 34.3 | 3.9404 | 0.96633 | 4.9067 | 0 | 0 | 4.9067 | 4.9067 | 82.5193 | 1.421 | 0.33263 | 4.5741 | - | - | 0 | 0 | 63026.2585 | 82.5193 | 0 | 4.9067 | 0 | -9.9476e-14 | 9.9476e-14 | 34.3 | -0.1 | -9.9476e-14 | -9.9476e-14 | 4.9067 | 0 | 0 | 4.9067 | 82.5193 | 63026.2585 | 0 | N | 0 | 0
2017-08-31 07:00 | 7 | 36.2 | 36.2 | 35 | 5.8412 | 9.8763 | 15.7175 | 1.2 | 0 | 14.5175 | 14.5175 | 244.1483 | 4.2043 | 0.98416 | 13.5333 | - | - | 0 | 0 | 63270.4068 | 244.1483 | 0 | 14.5175 | 0 | -1.0658e-13 | 1.0658e-13 | 35 | 0.7 | 1.2 | 1.2 | 14.5175 | 0 | 0 | 14.5175 | 244.1483 | 63270.4068 | 0 | Y | 0 | 0
2017-08-31 08:00 | 8 | 39.1 | 39.1 | 35 | 6.6369 | 21.8817 | 28.5186 | 4.1 | 0 | 24.4186 | 21.4544 | 360.8105 | 6.2132 | 1.4544 | 20 | - | - | 0 | 0 | 63631.2173 | 360.8105 | 0 | 21.4544 | 0 | 2.9641 | -2.9641 | 32.0359 | -2.9641 | 7.0641 | 7.0641 | 21.4544 | 0 | 0 | 21.4544 | 360.8105 | 63631.2173 | 0 | Y | 0 | 0
2017-08-31 09:00 | 9 | 39.3 | 39.3 | 35 | 6.0362 | 32.5174 | 38.5536 | 4.3 | 0 | 34.2536 | 21.4544 | 360.8105 | 6.2132 | 1.4544 | 20 | - | - | 0 | 0 | 63992.0278 | 360.8105 | 0 | 21.4544 | 0 | 12.7992 | -12.7992 | 22.2008 | -9.835 | 17.0992 | 17.0992 | 21.4544 | 0 | 0 | 21.4544 | 360.8105 | 63992.0278 | 0 | Y | 0 | 0
2017-08-31 10:00 | 10 | 41.3 | 41.3 | 35 | 7.3683 | 40.2837 | 47.652 | 6.3 | 0 | 41.352 | 21.4544 | 360.8105 | 6.2132 | 1.4544 | 20 | - | - | 0 | 0 | 64352.8383 | 360.8105 | 0 | 21.4544 | 0 | 19.8976 | -19.8976 | 15.1024 | -7.0984 | 26.1976 | 26.1976 | 21.4544 | 0 | 0 | 21.4544 | 360.8105 | 64352.8383 | 0 | Y | 0 | 0
2017-08-31 11:00 | 11 | 42.9 | 42.9 | 35 | 7.8308 | 45.1607 | 52.9915 | 7.9 | 0 | 45.0915 | 21.4544 | 360.8105 | 6.2132 | 1.4544 | 20 | - | - | 0 | 0 | 64713.6487 | 360.8105 | 0 | 21.4544 | 0 | 23.6371 | -23.6371 | 11.3629 | -3.7395 | 31.5371 | 31.5371 | 21.4544 | 0 | 0 | 21.4544 | 360.8105 | 64713.6487 | 0 | Y | 0 | 0
2017-08-31 12:00 | 12 | 43.2 | 43.2 | 35 | 7.9536 | 22.1945 | 30.1482 | 8.2 | 0 | 21.9482 | 21.4544 | 360.8105 | 6.2132 | 1.4544 | 20 | - | - | 0 | 0 | 65000 | 286.3513 | 0 | 17.027 | 0 | 4.9212 | -4.9212 | 30.0788 | 18.7159 | 13.1212 | 13.1212 | 17.027 | 0 | 0 | 17.027 | 286.3513 | 65000 | 0 | Y | 0 | 0
2017-08-31 13:00 | 13 | 43.2 | 43.2 | 35 | 7.4158 | 31.8512 | 39.267 | 8.2 | 0 | 31.067 | 21.4544 | 360.8105 | 6.2132 | 1.4544 | 20 | - | - | 0 | 0 | 65000 | 0 | 0 | 0 | 0 | 31.067 | -31.067 | 10 | -20.0788 | 33.2 | 33.2 | 6.067 | 0 | 0 | 0 | 0 | 65000 | 6.067 | Y | 6.067 | 0
2017-08-31 14:00 | 14 | 44.2 | 44.2 | 35 | 6.9676 | 18.3383 | 25.3059 | 9.2 | 0 | 16.1059 | 16.1059 | 270.8621 | 4.6643 | 1.0918 | 15.0141 | - | - | 0 | 0 | 65000 | 0 | 0 | 0 | 0 | 16.1059 | -16.1059 | 18.8941 | 8.8941 | 25.3059 | 25.3059 | 0 | 0 | 0 | 0 | 0 | 65000 | 0 | Y | 0 | 0
2017-08-31 15:00 | 15 | 43.8 | 43.8 | 35 | 7.7094 | 28.9702 | 36.6796 | 8.8 | 0 | 27.8796 | 21.4544 | 360.8105 | 6.2132 | 1.4544 | 20 | - | - | 0 | 0 | 65000 | 0 | 0 | 0 | 0 | 27.8796 | -27.8796 | 10 | -8.8941 | 33.8 | 33.8 | 2.8796 | 0 | 0 | 0 | 0 | 65000 | 2.8796 | Y | 2.8796 | 0
2017-08-31 16:00 | 16 | 43.5 | 43.5 | 35 | 7.5568 | 17.3718 | 24.9286 | 8.5 | 0 | 16.4286 | 16.4286 | 276.289 | 4.7577 | 1.1137 | 15.3149 | - | - | 0 | 0 | 65000 | 0 | 0 | 0 | 0 | 16.4286 | -16.4286 | 18.5714 | 8.5714 | 24.9286 | 24.9286 | 0 | 0 | 0 | 0 | 0 | 65000 | 0 | N | 0 | 0
2017-08-31 17:00 | 17 | 43.9 | 43.9 | 35 | 6.0609 | 5.601 | 11.6619 | 8.9 | 0 | 2.7619 | 2.7619 | 46.4487 | 0.79986 | 0.18723 | 2.5747 | - | - | 0 | 0 | 65000 | 0 | 0 | 0 | 0 | 2.7619 | -2.7619 | 32.2381 | 13.6667 | 11.6619 | 11.6619 | 0 | 0 | 0 | 0 | 0 | 65000 | 0 | N | 0 | 0
2017-08-31 18:00 | 18 | 44.6 | 44.6 | 35 | 4.2189 | -0.015168 | 4.2038 | 9.6 | 5.3962 | 0 | 0 | 0 | 0 | 0 | 0 | - | - | 5.3962 | 269.9699 | 64730.0301 | 0 | 269.9699 | 0 | 5.3962 | 0 | 0 | 35 | 2.7619 | 9.6 | 4.2038 | 0 | 5.3962 | 5.3962 | 0 | 0 | 64730.0301 | 0 | N | 0 | 7.1054e-14
2017-08-31 19:00 | 19 | 46.5 | 46.5 | 35 | 5.0457 | -0.015168 | 5.0306 | 11.5 | 6.4694 | 0 | 0 | 0 | 0 | 0 | 0 | - | - | 6.4694 | 323.6602 | 64406.37 | 0 | 323.6602 | 0 | 6.4694 | 0 | 0 | 35 | 0 | 11.5 | 5.0306 | 0 | 6.4694 | 6.4694 | 0 | 0 | 64406.37 | 0 | N | 0 | 0
2017-08-31 20:00 | 20 | 45.4 | 45.4 | 35 | 5.5007 | -0.015168 | 5.4855 | 10.4 | 4.9145 | 0 | 0 | 0 | 0 | 0 | 0 | - | - | 4.9145 | 245.8683 | 64160.5017 | 0 | 245.8683 | 0 | 4.9145 | 0 | 0 | 35 | 0 | 10.4 | 5.4855 | 0 | 4.9145 | 4.9145 | 0 | 0 | 64160.5017 | 0 | N | 0 | 0
2017-08-31 21:00 | 21 | 44.6 | 44.6 | 35 | 7.4651 | -0.015168 | 7.4499 | 9.6 | 2.1501 | 0 | 0 | 0 | 0 | 0 | 0 | - | - | 2.1501 | 107.5676 | 64052.934 | 0 | 107.5676 | 0 | 2.1501 | 0 | 0 | 35 | 0 | 9.6 | 7.4499 | 0 | 2.1501 | 2.1501 | 0 | 0 | 64052.934 | 0 | N | 0 | 0
2017-08-31 22:00 | 22 | 43.9 | 43.9 | 35 | 7.6383 | -0.015168 | 7.6231 | 8.9 | 1.2769 | 0 | 0 | 0 | 0 | 0 | 0 | - | - | 1.2769 | 63.8831 | 63989.0509 | 0 | 63.8831 | 0 | 1.2769 | 0 | 0 | 35 | 0 | 8.9 | 7.6231 | 0 | 1.2769 | 1.2769 | 0 | 0 | 63989.0509 | 0 | N | 0 | 0
2017-08-31 23:00 | 23 | 41.9 | 41.9 | 35 | 7.8906 | -0.015168 | 7.8754 | 6.9 | 0 | 0.97543 | 0.97543 | 16.4044 | 0.28249 | 0.066126 | 0.90931 | 63.7163 | 3700.0966 | 0 | 0 | 64005.4553 | 16.4044 | 0 | 0.97543 | 0 | -5.5622e-14 | 5.5622e-14 | 35 | 5.6843e-14 | 6.9 | 6.9 | 0.97543 | 0 | 0 | 0.97543 | 16.4044 | 64005.4553 | 1.2212e-15 | N | 0 | 0
2017-09-01 | 0 | 39.6 | 39.6 | 35 | 9.1259 | -0.015168 | 9.1108 | 4.6 | 0 | 4.5108 | 4.5108 | 75.8597 | 1.3063 | 0.30579 | 4.205 | - | - | 0 | 0 | 64081.315 | 75.8597 | 0 | 4.5108 | 0 | 1.1546e-13 | -1.1546e-13 | 35 | -1.7053e-13 | 4.6 | 4.6 | 4.5108 | 0 | 0 | 4.5108 | 75.8597 | 64081.315 | 0 | N | 0 | 0
2017-09-01 01:00 | 1 | 38.4 | 38.4 | 35 | 6.2527 | -0.015168 | 6.2375 | 3.4 | 0 | 2.8375 | 2.8375 | 47.72 | 0.82175 | 0.19236 | 2.6452 | - | - | 0 | 0 | 64129.0349 | 47.72 | 0 | 2.8375 | 0 | -2.176e-14 | 2.176e-14 | 35 | 1.35e-13 | 3.4 | 3.4 | 2.8375 | 0 | 0 | 2.8375 | 47.72 | 64129.0349 | 0 | N | 0 | 0
2017-09-01 02:00 | 2 | 36.6 | 36.6 | 35 | 4.811 | -0.015168 | 4.7958 | 1.6 | 0 | 3.1958 | 3.1958 | 53.746 | 0.92552 | 0.21665 | 2.9792 | - | - | 0 | 0 | 64182.781 | 53.746 | 0 | 3.1958 | 0 | -1.2124e-13 | 1.2124e-13 | 35 | 9.9476e-14 | 1.6 | 1.6 | 3.1958 | 0 | 0 | 3.1958 | 53.746 | 64182.781 | 0 | N | 0 | 0
2017-09-01 03:00 | 3 | 34.8 | 34.8 | 34.8 | 3.4587 | -0.015168 | 3.4436 | 0 | 0 | 3.4436 | 3.4436 | 57.9124 | 0.99726 | 0.23344 | 3.2101 | - | - | 0 | 0 | 64240.6933 | 57.9124 | 0 | 3.4436 | 0 | 3.4639e-14 | -3.4639e-14 | 34.8 | -0.2 | 0 | 0 | 3.4436 | 0 | 0 | 3.4436 | 57.9124 | 64240.6933 | 3.4639e-14 | N | 0 | 0
2017-09-01 04:00 | 4 | 32.5 | 32.5 | 32.5 | 2.5185 | -0.015168 | 2.5034 | 0 | 0 | 2.5034 | 2.5034 | 42.1005 | 0.72498 | 0.16971 | 2.3337 | - | - | 0 | 0 | 64282.7939 | 42.1005 | 0 | 2.5034 | 0 | -1.4788e-13 | 1.4788e-13 | 32.5 | -2.3 | -1.4921e-13 | -1.4921e-13 | 2.5034 | 0 | 0 | 2.5034 | 42.1005 | 64282.7939 | 0 | N | 0 | 0
2017-09-01 05:00 | 5 | 33.5 | 33.5 | 33.5 | 3.4516 | -0.015168 | 3.4364 | 0 | 0 | 3.4364 | 3.4364 | 57.792 | 0.99519 | 0.23296 | 3.2035 | - | - | 0 | 0 | 64340.5859 | 57.792 | 0 | 3.4364 | 0 | 1.6653e-13 | -1.6653e-13 | 33.5 | 1 | 1.6342e-13 | 1.6342e-13 | 3.4364 | 0 | 0 | 3.4364 | 57.792 | 64340.5859 | 0 | N | 0 | 0
2017-09-01 06:00 | 6 | 35.9 | 35.9 | 35 | 4.1255 | 0.75306 | 4.8786 | 0.9 | 0 | 3.9786 | 3.9786 | 66.91 | 1.1522 | 0.26971 | 3.7089 | - | - | 0 | 0 | 64407.4958 | 66.91 | 0 | 3.9786 | 0 | 1.2479e-13 | -1.2479e-13 | 35 | 1.5 | 0.9 | 0.9 | 3.9786 | 0 | 0 | 3.9786 | 66.91 | 64407.4958 | 0 | N | 0 | 0
2017-09-01 07:00 | 7 | 36.3 | 36.3 | 35 | 6.1833 | 10.3058 | 16.4891 | 1.3 | 0 | 15.1891 | 15.1891 | 255.4432 | 4.3988 | 1.0297 | 14.1594 | - | - | 0 | 0 | 64662.939 | 255.4432 | 0 | 15.1891 | 0 | 1.954e-14 | -1.954e-14 | 35 | 1.0658e-13 | 1.3 | 1.3 | 15.1891 | 0 | 0 | 15.1891 | 255.4432 | 64662.939 | 0 | Y | 0 | 0
2017-09-01 08:00 | 8 | 38.1 | 38.1 | 35 | 5.3055 | 23.1238 | 28.4292 | 3.1 | 0 | 25.3292 | 21.4544 | 360.8105 | 6.2132 | 1.4544 | 20 | - | - | 0 | 0 | 65000 | 337.061 | 0 | 20.0422 | 0 | 5.287 | -5.287 | 29.713 | -5.287 | 8.387 | 8.387 | 20.0422 | 0 | 0 | 20.0422 | 337.061 | 65000 | 0 | Y | 0 | 0
2017-09-01 09:00 | 9 | 41.1 | 41.1 | 35 | 5.8882 | 17.1543 | 23.0425 | 6.1 | 0 | 16.9425 | 16.9425 | 284.9312 | 4.9066 | 1.1486 | 15.794 | - | - | 0 | 0 | 65000 | 0 | 0 | 0 | 0 | 16.9425 | -16.9425 | 18.0575 | -11.6555 | 23.0425 | 23.0425 | 0 | 0 | 0 | 0 | 0 | 65000 | 0 | Y | 0 | 0
2017-09-01 10:00 | 10 | 42.9 | 42.9 | 35 | 7.1063 | 41.4568 | 48.5631 | 7.9 | 0 | 40.6631 | 21.4544 | 360.8105 | 6.2132 | 1.4544 | 20 | - | - | 0 | 0 | 65000 | 0 | 0 | 0 | 0 | 40.6631 | -40.6631 | 10 | -8.0575 | 32.9 | 32.9 | 15.6631 | 0 | 0 | 0 | 0 | 65000 | 15.6631 | Y | 15.6631 | 0
2017-09-01 11:00 | 11 | 43.7 | 43.7 | 35 | 6.2421 | 45.7342 | 51.9763 | 8.7 | 0 | 43.2763 | 21.4544 | 360.8105 | 6.2132 | 1.4544 | 20 | - | - | 0 | 0 | 65000 | 0 | 0 | 0 | 0 | 43.2763 | -43.2763 | 10 | 0 | 33.7 | 33.7 | 18.2763 | 0 | 0 | 0 | 0 | 65000 | 18.2763 | Y | 18.2763 | 0
2017-09-01 12:00 | 12 | 44 | 44 | 35 | 7.3742 | 23.0125 | 30.3867 | 9 | 0 | 21.3867 | 21.3867 | 359.671 | 6.1936 | 1.4498 | 19.9368 | - | - | 0 | 0 | 65000 | 0 | 0 | 0 | 0 | 21.3867 | -21.3867 | 13.6133 | 3.6133 | 30.3867 | 30.3867 | 0 | 0 | 0 | 0 | 0 | 65000 | 0 | Y | 0 | 0
2017-09-01 13:00 | 13 | 44 | 44 | 35 | 6.752 | 27.9257 | 34.6777 | 9 | 0 | 25.6777 | 21.4544 | 360.8105 | 6.2132 | 1.4544 | 20 | - | - | 0 | 0 | 65000 | 0 | 0 | 0 | 0 | 25.6777 | -25.6777 | 10 | -3.6133 | 34 | 34 | 0.67768 | 0 | 0 | 0 | 0 | 65000 | 0.67768 | Y | 0.67768 | 0
2017-09-01 14:00 | 14 | 44.2 | 44.2 | 35 | 6.4529 | 24.4913 | 30.9442 | 9.2 | 0 | 21.7442 | 21.4544 | 360.8105 | 6.2132 | 1.4544 | 20 | - | - | 0 | 0 | 65000 | 0 | 0 | 0 | 0 | 21.7442 | -21.7442 | 13.2558 | 3.2558 | 30.9442 | 30.9442 | 0 | 0 | 0 | 0 | 0 | 65000 | 0 | Y | 0 | 0
2017-09-01 15:00 | 15 | 44.3 | 44.3 | 35 | 4.6064 | 23.9869 | 28.5934 | 9.3 | 0 | 19.2934 | 19.2934 | 324.4665 | 5.5874 | 1.3079 | 17.9854 | - | - | 0 | 0 | 65000 | 0 | 0 | 0 | 0 | 19.2934 | -19.2934 | 15.7066 | 2.4508 | 28.5934 | 28.5934 | 0 | 0 | 0 | 0 | 0 | 65000 | 0 | Y | 0 | 0
2017-09-01 16:00 | 16 | 45.2 | 45.2 | 35 | 3.8472 | 14.5975 | 18.4446 | 10.2 | 0 | 8.2446 | 8.2446 | 138.6543 | 2.3877 | 0.55892 | 7.6857 | - | - | 0 | 0 | 65000 | 0 | 0 | 0 | 0 | 8.2446 | -8.2446 | 26.7554 | 11.0487 | 18.4446 | 18.4446 | 0 | 0 | 0 | 0 | 0 | 65000 | 0 | N | 0 | 0
2017-09-01 17:00 | 17 | 45.5 | 45.5 | 35 | 1.9436 | 4.8854 | 6.8289 | 10.5 | 3.6711 | 0 | 0 | 0 | 0 | 0 | 0 | - | - | 3.6711 | 183.6613 | 64816.3387 | 0 | 183.6613 | 0 | 3.6711 | 0 | 0 | 35 | 8.2446 | 10.5 | 6.8289 | 0 | 3.6711 | 3.6711 | 0 | 0 | 64816.3387 | 0 | N | 0 | 0
2017-09-01 18:00 | 18 | 45.2 | 45.2 | 35 | 1.7724 | -0.015168 | 1.7572 | 10.2 | 8.4428 | 0 | 0 | 0 | 0 | 0 | 0 | - | - | 8.4428 | 422.3863 | 64393.9524 | 0 | 422.3863 | 0 | 8.4428 | 0 | 0 | 35 | 0 | 10.2 | 1.7572 | 0 | 8.4428 | 8.4428 | 0 | 0 | 64393.9524 | 0 | N | 0 | 0
2017-09-01 19:00 | 19 | 47 | 47 | 35 | 2.2827 | -0.015168 | 2.2676 | 12 | 9.7324 | 0 | 0 | 0 | 0 | 0 | 0 | - | - | 9.7324 | 486.9059 | 63907.0465 | 0 | 486.9059 | 0 | 9.7324 | 0 | 0 | 35 | 0 | 12 | 2.2676 | 0 | 9.7324 | 9.7324 | 0 | 0 | 63907.0465 | 0 | N | 0 | 0
2017-09-01 20:00 | 20 | 46.5 | 46.5 | 35 | 2.6825 | -0.015168 | 2.6673 | 11.5 | 8.8327 | 0 | 0 | 0 | 0 | 0 | 0 | - | - | 8.8327 | 441.8926 | 63465.1539 | 0 | 441.8926 | 0 | 8.8327 | 0 | 0 | 35 | 0 | 11.5 | 2.6673 | 0 | 8.8327 | 8.8327 | 0 | 0 | 63465.1539 | 0 | N | 0 | 0
2017-09-01 21:00 | 21 | 46.2 | 46.2 | 35 | 2.3193 | -0.015168 | 2.3041 | 11.2 | 8.8959 | 0 | 0 | 0 | 0 | 0 | 0 | - | - | 8.8959 | 445.053 | 63020.1009 | 0 | 445.053 | 0 | 8.8959 | 0 | 0 | 35 | 0 | 11.2 | 2.3041 | 0 | 8.8959 | 8.8959 | 0 | 0 | 63020.1009 | 0 | N | 0 | 0
2017-09-01 22:00 | 22 | 43.9 | 43.9 | 35 | 3.8143 | -0.015168 | 3.7991 | 8.9 | 5.1009 | 0 | 0 | 0 | 0 | 0 | 0 | - | - | 5.1009 | 255.1922 | 62764.9087 | 0 | 255.1922 | 0 | 5.1009 | 0 | 0 | 35 | 0 | 8.9 | 3.7991 | 0 | 5.1009 | 5.1009 | 0 | 0 | 62764.9087 | 0 | N | 0 | 0
2017-09-01 23:00 | 23 | 41.7 | 41.7 | 35 | 3.8398 | -0.015168 | 3.8247 | 6.7 | 2.8753 | 0 | 0 | 0 | 0 | 0 | 0 | 61.4633 | 3569.2591 | 2.8753 | 143.8508 | 62621.0579 | 0 | 143.8508 | 0 | 2.8753 | 0 | 0 | 35 | 0 | 6.7 | 3.8247 | 0 | 2.8753 | 2.8753 | 0 | 0 | 62621.0579 | 0 | N | 0 | 0
2017-09-02 | 0 | 38.8 | 38.8 | 35 | 4.3163 | -0.015168 | 4.3012 | 3.8 | 0 | 0.50117 | 0.50117 | 8.4285 | 0.14514 | 0.033975 | 0.4672 | - | - | 0 | 0 | 62629.4864 | 8.4285 | 0 | 0.50117 | 0 | 1.0936e-13 | -1.0936e-13 | 35 | -1.0658e-13 | 3.8 | 3.8 | 0.50117 | 0 | 0 | 0.50117 | 8.4285 | 62629.4864 | 2.7756e-15 | N | 0 | 0
2017-09-02 01:00 | 1 | 37.9 | 37.9 | 35 | 5.6037 | -0.015168 | 5.5886 | 2.9 | 0 | 2.6886 | 2.6886 | 45.2148 | 0.77861 | 0.18226 | 2.5063 | - | - | 0 | 0 | 62674.7012 | 45.2148 | 0 | 2.6886 | 0 | -8.4377e-14 | 8.4377e-14 | 35 | 1.9185e-13 | 2.9 | 2.9 | 2.6886 | 0 | 0 | 2.6886 | 45.2148 | 62674.7012 | 0 | N | 0 | 0
2017-09-02 02:00 | 2 | 37.5 | 37.5 | 35 | 6.3689 | -0.015168 | 6.3537 | 2.5 | 0 | 3.8537 | 3.8537 | 64.8098 | 1.116 | 0.26125 | 3.5925 | - | - | 0 | 0 | 62739.5109 | 64.8098 | 0 | 3.8537 | 0 | -1.39e-13 | 1.39e-13 | 35 | 5.6843e-14 | 2.5 | 2.5 | 3.8537 | 0 | 0 | 3.8537 | 64.8098 | 62739.5109 | 0 | N | 0 | 0
2017-09-02 03:00 | 3 | 36.9 | 36.9 | 35 | 9.4529 | -0.015168 | 9.4377 | 1.9 | 0 | 7.5377 | 7.5377 | 126.7661 | 2.1829 | 0.51099 | 7.0267 | - | - | 0 | 0 | 62866.277 | 126.7661 | 0 | 7.5377 | 0 | 3.3751e-14 | -3.3751e-14 | 35 | -1.7764e-13 | 1.9 | 1.9 | 7.5377 | 0 | 0 | 7.5377 | 126.7661 | 62866.277 | 0 | N | 0 | 0
2017-09-02 04:00 | 4 | 36.3 | 36.3 | 35 | 9.85 | -0.015168 | 9.8349 | 1.3 | 0 | 8.5349 | 8.5349 | 143.5355 | 2.4717 | 0.57859 | 7.9563 | - | - | 0 | 0 | 63009.8125 | 143.5355 | 0 | 8.5349 | 0 | 1.2612e-13 | -1.2612e-13 | 35 | -9.2371e-14 | 1.3 | 1.3 | 8.5349 | 0 | 0 | 8.5349 | 143.5355 | 63009.8125 | 0 | N | 0 | 0
2017-09-02 05:00 | 5 | 36.4 | 36.4 | 35 | 11.1377 | -0.015168 | 11.1225 | 1.4 | 0 | 9.7225 | 9.7225 | 163.509 | 2.8157 | 0.6591 | 9.0634 | - | - | 0 | 0 | 63173.3215 | 163.509 | 0 | 9.7225 | 0 | 1.6698e-13 | -1.6698e-13 | 35 | 0 | 1.4 | 1.4 | 9.7225 | 0 | 0 | 9.7225 | 163.509 | 63173.3215 | 0 | N | 0 | 0
2017-09-02 06:00 | 6 | 38.3 | 38.3 | 35 | 11.1172 | 0.79309 | 11.9103 | 3.3 | 0 | 8.6103 | 8.6103 | 144.8037 | 2.4935 | 0.5837 | 8.0266 | - | - | 0 | 0 | 63318.1252 | 144.8037 | 0 | 8.6103 | 0 | 0 | 0 | 35 | 1.7053e-13 | 3.3 | 3.3 | 8.6103 | 0 | 0 | 8.6103 | 144.8037 | 63318.1252 | 0 | N | 0 | 0
2017-09-02 07:00 | 7 | 40.1 | 40.1 | 35 | 10.3266 | 10.4268 | 20.7534 | 5.1 | 0 | 15.6534 | 15.6534 | 263.2522 | 4.5332 | 1.0612 | 14.5923 | - | - | 0 | 0 | 63581.3774 | 263.2522 | 0 | 15.6534 | 0 | 2.0428e-13 | -2.0428e-13 | 35 | -2.0606e-13 | 5.1 | 5.1 | 15.6534 | 0 | 0 | 15.6534 | 263.2522 | 63581.3774 | 0 | Y | 0 | 0
2017-09-02 08:00 | 8 | 43.8 | 43.8 | 35 | 10.3323 | 23.3074 | 33.6397 | 8.8 | 0 | 24.8397 | 21.4544 | 360.8105 | 6.2132 | 1.4544 | 20 | - | - | 0 | 0 | 63942.1879 | 360.8105 | 0 | 21.4544 | 0 | 3.3852 | -3.3852 | 31.6148 | -3.3852 | 12.1852 | 12.1852 | 21.4544 | 0 | 0 | 21.4544 | 360.8105 | 63942.1879 | 0 | Y | 0 | 0
2017-09-02 09:00 | 9 | 44.9 | 44.9 | 35 | 12.276 | 34.0269 | 46.3029 | 9.9 | 0 | 36.4029 | 21.4544 | 360.8105 | 6.2132 | 1.4544 | 20 | - | - | 0 | 0 | 64302.9984 | 360.8105 | 0 | 21.4544 | 0 | 14.9485 | -14.9485 | 20.0515 | -11.5632 | 24.8485 | 24.8485 | 21.4544 | 0 | 0 | 21.4544 | 360.8105 | 64302.9984 | 0 | Y | 0 | 0
2017-09-02 10:00 | 10 | 48 | 48 | 35 | 12.428 | 25.8971 | 38.3251 | 13 | 0 | 25.3251 | 21.4544 | 360.8105 | 6.2132 | 1.4544 | 20 | - | - | 0 | 0 | 64663.8088 | 360.8105 | 0 | 21.4544 | 0 | 3.8707 | -3.8707 | 31.1293 | 11.0778 | 16.8707 | 16.8707 | 21.4544 | 0 | 0 | 21.4544 | 360.8105 | 64663.8088 | 0 | Y | 0 | 0
2017-09-02 11:00 | 11 | 49.1 | 49.1 | 35 | 11.4787 | 20.0425 | 31.5212 | 14.1 | 0 | 17.4212 | 17.4212 | 292.9812 | 5.0452 | 1.181 | 16.2402 | - | - | 0 | 0 | 64956.7901 | 292.9812 | 0 | 17.4212 | 0 | 0 | 0 | 35 | 3.8707 | 14.1 | 14.1 | 17.4212 | 0 | 0 | 17.4212 | 292.9812 | 64956.7901 | 0 | Y | 0 | 0
2017-09-02 12:00 | 12 | 48.6 | 48.6 | 35 | 11.0024 | 25.0343 | 36.0367 | 13.6 | 0 | 22.4367 | 21.4544 | 360.8105 | 6.2132 | 1.4544 | 20 | - | - | 0 | 0 | 65000 | 43.2099 | 0 | 2.5693 | 0 | 19.8674 | -19.8674 | 15.1326 | -19.8674 | 33.4674 | 33.4674 | 2.5693 | 0 | 0 | 2.5693 | 43.2099 | 65000 | 0 | Y | 0 | 0
2017-09-02 13:00 | 13 | 49.7 | 49.7 | 35 | 7.61 | 37.7308 | 45.3408 | 14.7 | 0 | 30.6408 | 21.4544 | 360.8105 | 6.2132 | 1.4544 | 20 | - | - | 0 | 0 | 65000 | 0 | 0 | 0 | 0 | 30.6408 | -30.6408 | 10 | -5.1326 | 39.7 | 39.7 | 5.6408 | 0 | 0 | 0 | 0 | 65000 | 5.6408 | Y | 5.6408 | 0
2017-09-02 14:00 | 14 | 50.8 | 50.8 | 35 | 6.7821 | 19.4913 | 26.2734 | 15.8 | 0 | 10.4734 | 10.4734 | 176.1364 | 3.0331 | 0.71001 | 9.7634 | - | - | 0 | 0 | 65000 | 0 | 0 | 0 | 0 | 10.4734 | -10.4734 | 24.5266 | 14.5266 | 26.2734 | 26.2734 | 0 | 0 | 0 | 0 | 0 | 65000 | 0 | Y | 0 | 0
2017-09-02 15:00 | 15 | 50.8 | 50.8 | 35 | 6.0282 | 29.9071 | 35.9352 | 15.8 | 0 | 20.1352 | 20.1352 | 338.625 | 5.8312 | 1.365 | 18.7702 | - | - | 0 | 0 | 65000 | 0 | 0 | 0 | 0 | 20.1352 | -20.1352 | 14.8648 | -9.6619 | 35.9352 | 35.9352 | 0 | 0 | 0 | 0 | 0 | 65000 | 0 | Y | 0 | 0
2017-09-02 16:00 | 16 | 51.7 | 51.7 | 35 | 3.6033 | 18.4458 | 22.0492 | 16.7 | 0 | 5.3492 | 5.3492 | 89.9597 | 1.5491 | 0.36263 | 4.9865 | - | - | 0 | 0 | 65000 | 0 | 0 | 0 | 0 | 5.3492 | -5.3492 | 29.6508 | 14.7861 | 22.0492 | 22.0492 | 0 | 0 | 0 | 0 | 0 | 65000 | 0 | N | 0 | 0
2017-09-02 17:00 | 17 | 51.2 | 51.2 | 35 | 3.1773 | 4.6137 | 7.791 | 16.2 | 8.409 | 0 | 0 | 0 | 0 | 0 | 0 | - | - | 8.409 | 420.6949 | 64579.3051 | 0 | 420.6949 | 0 | 8.409 | 0 | 0 | 35 | 5.3492 | 16.2 | 7.791 | 0 | 8.409 | 8.409 | 0 | 0 | 64579.3051 | 0 | N | 0 | 0
2017-09-02 18:00 | 18 | 50.1 | 50.1 | 35 | 4.5387 | -0.015168 | 4.5235 | 15.1 | 10.5765 | 0 | 0 | 0 | 0 | 0 | 0 | - | - | 10.5765 | 529.134 | 64050.1711 | 0 | 529.134 | 0 | 10.5765 | 0 | 0 | 35 | 0 | 15.1 | 4.5235 | 0 | 10.5765 | 10.5765 | 0 | 0 | 64050.1711 | 0 | N | 0 | 0
2017-09-02 19:00 | 19 | 50.7 | 50.7 | 35 | 4.1184 | -0.015168 | 4.1032 | 15.7 | 11.5968 | 0 | 0 | 0 | 0 | 0 | 0 | - | - | 11.5968 | 580.1783 | 63469.9928 | 0 | 580.1783 | 0 | 11.5968 | 0 | 0 | 35 | 0 | 15.7 | 4.1032 | 0 | 11.5968 | 11.5968 | 0 | 0 | 63469.9928 | 0 | N | 0 | -5.6843e-14
2017-09-02 20:00 | 20 | 49.4 | 49.4 | 35 | 4.3089 | -0.015168 | 4.2937 | 14.4 | 10.1063 | 0 | 0 | 0 | 0 | 0 | 0 | - | - | 10.1063 | 505.6088 | 62964.384 | 0 | 505.6088 | 0 | 10.1063 | 0 | 0 | 35 | 0 | 14.4 | 4.2937 | 0 | 10.1063 | 10.1063 | 0 | 0 | 62964.384 | 0 | N | 0 | 5.6843e-14
2017-09-02 21:00 | 21 | 46.8 | 46.8 | 35 | 4.7453 | -0.015168 | 4.7301 | 11.8 | 7.0699 | 0 | 0 | 0 | 0 | 0 | 0 | - | - | 7.0699 | 353.7022 | 62610.6818 | 0 | 353.7022 | 0 | 7.0699 | 0 | 0 | 35 | 0 | 11.8 | 4.7301 | 0 | 7.0699 | 7.0699 | 0 | 0 | 62610.6818 | 0 | N | 0 | 0
2017-09-02 22:00 | 22 | 43.6 | 43.6 | 35 | 4.9272 | -0.015168 | 4.9121 | 8.6 | 3.6879 | 0 | 0 | 0 | 0 | 0 | 0 | - | - | 3.6879 | 184.505 | 62426.1768 | 0 | 184.505 | 0 | 3.6879 | 0 | 0 | 35 | 0 | 8.6 | 4.9121 | 0 | 3.6879 | 3.6879 | 0 | 0 | 62426.1768 | 0 | N | 0 | 0
2017-09-02 23:00 | 23 | 41.8 | 41.8 | 35 | 6.4844 | -0.015168 | 6.4692 | 6.8 | 0.3308 | 0 | 0 | 0 | 0 | 0 | 0 | 63.0615 | 3662.0742 | 0.3308 | 16.5495 | 62409.6272 | 0 | 16.5495 | 0 | 0.3308 | 0 | 0 | 35 | 0 | 6.8 | 6.4692 | 0 | 0.3308 | 0.3308 | 0 | 0 | 62409.6272 | 0 | N | 0 | 0
2017-09-03 | 0 | 39.8 | 39.8 | 35 | 6.6909 | -0.015168 | 6.6757 | 4.8 | 0 | 1.8757 | 1.8757 | 31.545 | 0.54321 | 0.12716 | 1.7486 | - | - | 0 | 0 | 62441.1723 | 31.545 | 0 | 1.8757 | 0 | 6.1728e-14 | -6.1728e-14 | 35 | -6.3949e-14 | 4.8 | 4.8 | 1.8757 | 0 | 0 | 1.8757 | 31.545 | 62441.1723 | -2.2204e-15 | N | 0 | 0
2017-09-03 01:00 | 1 | 37.9 | 37.9 | 35 | 7.2144 | -0.015168 | 7.1992 | 2.9 | 0 | 4.2992 | 4.2992 | 72.3023 | 1.2451 | 0.29145 | 4.0078 | - | - | 0 | 0 | 62513.4746 | 72.3023 | 0 | 4.2992 | 0 | 2.931e-14 | -2.931e-14 | 35 | 0 | 2.9 | 2.9 | 4.2992 | 0 | 0 | 4.2992 | 72.3023 | 62513.4746 | 0 | N | 0 | 0
2017-09-03 02:00 | 2 | 37 | 37 | 35 | 4.6031 | -0.015168 | 4.588 | 2 | 0 | 2.588 | 2.588 | 43.5231 | 0.74948 | 0.17544 | 2.4125 | - | - | 0 | 0 | 62556.9977 | 43.5231 | 0 | 2.588 | 0 | 2.065e-13 | -2.065e-13 | 35 | -1.7764e-13 | 2 | 2 | 2.588 | 0 | 0 | 2.588 | 43.5231 | 62556.9977 | 0 | N | 0 | 0
2017-09-03 03:00 | 3 | 36.7 | 36.7 | 35 | 6.2358 | -0.015168 | 6.2207 | 1.7 | 0 | 4.5207 | 4.5207 | 76.0264 | 1.3092 | 0.30646 | 4.2142 | - | - | 0 | 0 | 62633.0241 | 76.0264 | 0 | 4.5207 | 0 | -1.7852e-13 | 1.7852e-13 | 35 | 3.8369e-13 | 1.7 | 1.7 | 4.5207 | 0 | 0 | 4.5207 | 76.0264 | 62633.0241 | 0 | N | 0 | 0
2017-09-03 04:00 | 4 | 36.3 | 36.3 | 35 | 6.0696 | -0.015168 | 6.0545 | 1.3 | 0 | 4.7545 | 4.7545 | 79.9583 | 1.3769 | 0.32231 | 4.4322 | - | - | 0 | 0 | 62712.9824 | 79.9583 | 0 | 4.7545 | 0 | -1.2434e-13 | 1.2434e-13 | 35 | 0 | 1.3 | 1.3 | 4.7545 | 0 | 0 | 4.7545 | 79.9583 | 62712.9824 | 0 | N | 0 | 0
2017-09-03 05:00 | 5 | 36.3 | 36.3 | 35 | 6.8781 | -0.015168 | 6.863 | 1.3 | 0 | 5.563 | 5.563 | 93.5556 | 1.611 | 0.37712 | 5.1859 | - | - | 0 | 0 | 62806.538 | 93.5556 | 0 | 5.563 | 0 | -9.6811e-14 | 9.6811e-14 | 35 | 0 | 1.3 | 1.3 | 5.563 | 0 | 0 | 5.563 | 93.5556 | 62806.538 | 0 | N | 0 | 0
2017-09-03 06:00 | 6 | 38 | 38 | 35 | 8.4041 | 0.7778 | 9.1819 | 3 | 0 | 6.1819 | 6.1819 | 103.9637 | 1.7903 | 0.41908 | 5.7628 | - | - | 0 | 0 | 62910.5017 | 103.9637 | 0 | 6.1819 | 0 | 5.0626e-14 | -5.0626e-14 | 35 | -1.4921e-13 | 3 | 3 | 6.1819 | 0 | 0 | 6.1819 | 103.9637 | 62910.5017 | 0 | N | 0 | 0
2017-09-03 07:00 | 7 | 40.4 | 40.4 | 35 | 11.4041 | 9.915 | 21.3191 | 5.4 | 0 | 15.9191 | 15.9191 | 267.7206 | 4.6102 | 1.0792 | 14.84 | - | - | 0 | 0 | 63178.2223 | 267.7206 | 0 | 15.9191 | 0 | -1.652e-13 | 1.652e-13 | 35 | 2.1316e-13 | 5.4 | 5.4 | 15.9191 | 0 | 0 | 15.9191 | 267.7206 | 63178.2223 | 0 | Y | 0 | 0
2017-09-03 08:00 | 8 | 42.3 | 42.3 | 35 | 12.8645 | 22.5997 | 35.4642 | 7.3 | 0 | 28.1642 | 21.4544 | 360.8105 | 6.2132 | 1.4544 | 20 | - | - | 0 | 0 | 63539.0328 | 360.8105 | 0 | 21.4544 | 0 | 6.7098 | -6.7098 | 28.2902 | -6.7098 | 14.0098 | 14.0098 | 21.4544 | 0 | 0 | 21.4544 | 360.8105 | 63539.0328 | 0 | Y | 0 | 0
2017-09-03 09:00 | 9 | 45.3 | 45.3 | 35 | 12.6113 | 31.9719 | 44.5832 | 10.3 | 0 | 34.2832 | 21.4544 | 360.8105 | 6.2132 | 1.4544 | 20 | - | - | 0 | 0 | 63899.8432 | 360.8105 | 0 | 21.4544 | 0 | 12.8288 | -12.8288 | 22.1712 | -6.119 | 23.1288 | 23.1288 | 21.4544 | 0 | 0 | 21.4544 | 360.8105 | 63899.8432 | 0 | Y | 0 | 0
2017-09-03 10:00 | 10 | 48.1 | 48.1 | 35 | 13.3479 | 39.5628 | 52.9107 | 13.1 | 0 | 39.8107 | 21.4544 | 360.8105 | 6.2132 | 1.4544 | 20 | - | - | 0 | 0 | 64260.6537 | 360.8105 | 0 | 21.4544 | 0 | 18.3562 | -18.3562 | 16.6438 | -5.5274 | 31.4562 | 31.4562 | 21.4544 | 0 | 0 | 21.4544 | 360.8105 | 64260.6537 | 0 | Y | 0 | 0
2017-09-03 11:00 | 11 | 49 | 49 | 35 | 12.4076 | 44.6377 | 57.0453 | 14 | 0 | 43.0453 | 21.4544 | 360.8105 | 6.2132 | 1.4544 | 20 | - | - | 0 | 0 | 64621.4642 | 360.8105 | 0 | 21.4544 | 0 | 21.5908 | -21.5908 | 13.4092 | -3.2346 | 35.5908 | 35.5908 | 21.4544 | 0 | 0 | 21.4544 | 360.8105 | 64621.4642 | 0 | Y | 0 | 0
2017-09-03 12:00 | 12 | 48.8 | 48.8 | 35 | 13.1746 | 43.5992 | 56.7738 | 13.8 | 0 | 42.9738 | 21.4544 | 360.8105 | 6.2132 | 1.4544 | 20 | - | - | 0 | 0 | 64982.2746 | 360.8105 | 0 | 21.4544 | 0 | 21.5194 | -21.5194 | 13.4806 | 0.07146 | 35.3194 | 35.3194 | 21.4544 | 0 | 0 | 21.4544 | 360.8105 | 64982.2746 | 0 | Y | 0 | 0
2017-09-03 13:00 | 13 | 47.8 | 47.8 | 35 | 13.7589 | 42.7367 | 56.4956 | 12.8 | 0 | 43.6956 | 21.4544 | 360.8105 | 6.2132 | 1.4544 | 20 | - | - | 0 | 0 | 65000 | 17.7254 | 0 | 1.054 | 0 | 42.6416 | -42.6416 | 10 | -3.4806 | 37.8 | 37.8 | 18.6956 | 0 | 0 | 1.054 | 17.7254 | 65000 | 17.6416 | Y | 17.6416 | 0
2017-09-03 14:00 | 14 | 48.5 | 48.5 | 35 | 12.1892 | 36.7519 | 48.9411 | 13.5 | 0 | 35.4411 | 21.4544 | 360.8105 | 6.2132 | 1.4544 | 20 | - | - | 0 | 0 | 65000 | 0 | 0 | 0 | 0 | 35.4411 | -35.4411 | 10 | 0 | 38.5 | 38.5 | 10.4411 | 0 | 0 | 0 | 0 | 65000 | 10.4411 | Y | 10.4411 | 0
2017-09-03 15:00 | 15 | 49.3 | 49.3 | 35 | 9.0777 | 27.9612 | 37.0389 | 14.3 | 0 | 22.7389 | 21.4544 | 360.8105 | 6.2132 | 1.4544 | 20 | - | - | 0 | 0 | 65000 | 0 | 0 | 0 | 0 | 22.7389 | -22.7389 | 12.2611 | 2.2611 | 37.0389 | 37.0389 | 0 | 0 | 0 | 0 | 0 | 65000 | 0 | Y | 0 | 0
2017-09-03 16:00 | 16 | 49.8 | 49.8 | 35 | 9.5269 | 17.6029 | 27.1298 | 14.8 | 0 | 12.3298 | 12.3298 | 207.3568 | 3.5707 | 0.83585 | 11.4939 | - | - | 0 | 0 | 65000 | 0 | 0 | 0 | 0 | 12.3298 | -12.3298 | 22.6702 | 10.4091 | 27.1298 | 27.1298 | 0 | 0 | 0 | 0 | 0 | 65000 | 0 | N | 0 | 0
2017-09-03 17:00 | 17 | 49.1 | 49.1 | 35 | 4.8418 | 2.6349 | 7.4768 | 14.1 | 6.6232 | 0 | 0 | 0 | 0 | 0 | 0 | - | - | 6.6232 | 331.3544 | 64668.6456 | 0 | 331.3544 | 0 | 6.6232 | 0 | 0 | 35 | 12.3298 | 14.1 | 7.4768 | 0 | 6.6232 | 6.6232 | 0 | 0 | 64668.6456 | 0 | N | 0 | 0
2017-09-03 18:00 | 18 | 48.7 | 48.7 | 35 | 3.5747 | -0.015168 | 3.5596 | 13.7 | 10.1404 | 0 | 0 | 0 | 0 | 0 | 0 | - | - | 10.1404 | 507.3183 | 64161.3272 | 0 | 507.3183 | 0 | 10.1404 | 0 | 0 | 35 | 0 | 13.7 | 3.5596 | 0 | 10.1404 | 10.1404 | 0 | 0 | 64161.3272 | 0 | N | 0 | 0
2017-09-03 19:00 | 19 | 49.1 | 49.1 | 35 | 4.2698 | -0.015168 | 4.2547 | 14.1 | 9.8453 | 0 | 0 | 0 | 0 | 0 | 0 | - | - | 9.8453 | 492.5537 | 63668.7735 | 0 | 492.5537 | 0 | 9.8453 | 0 | 0 | 35 | 0 | 14.1 | 4.2547 | 0 | 9.8453 | 9.8453 | 0 | 0 | 63668.7735 | 0 | N | 0 | 0
2017-09-03 20:00 | 20 | 47.7 | 47.7 | 35 | 6.243 | -0.015168 | 6.2278 | 12.7 | 6.4722 | 0 | 0 | 0 | 0 | 0 | 0 | - | - | 6.4722 | 323.7998 | 63344.9738 | 0 | 323.7998 | 0 | 6.4722 | 0 | 0 | 35 | 0 | 12.7 | 6.2278 | 0 | 6.4722 | 6.4722 | 0 | 0 | 63344.9738 | 0 | N | 0 | 0
2017-09-03 21:00 | 21 | 45.8 | 45.8 | 35 | 5.2595 | -0.015168 | 5.2443 | 10.8 | 5.5557 | 0 | 0 | 0 | 0 | 0 | 0 | - | - | 5.5557 | 277.945 | 63067.0288 | 0 | 277.945 | 0 | 5.5557 | 0 | 0 | 35 | 0 | 10.8 | 5.2443 | 0 | 5.5557 | 5.5557 | 0 | 0 | 63067.0288 | 0 | N | 0 | 0
2017-09-03 22:00 | 22 | 43 | 43 | 35 | 4.3183 | -0.015168 | 4.3031 | 8 | 3.6969 | 0 | 0 | 0 | 0 | 0 | 0 | - | - | 3.6969 | 184.9508 | 62882.078 | 0 | 184.9508 | 0 | 3.6969 | 0 | 0 | 35 | 0 | 8 | 4.3031 | 0 | 3.6969 | 3.6969 | 0 | 0 | 62882.078 | 0 | N | 0 | -6.3949e-14
2017-09-03 23:00 | 23 | 41.6 | 41.6 | 35 | 5.2631 | -0.015168 | 5.2479 | 6.6 | 1.3521 | 0 | 0 | 0 | 0 | 0 | 0 | 66.5118 | 3862.4356 | 1.3521 | 67.6438 | 62814.4342 | 0 | 67.6438 | 0 | 1.3521 | 0 | 0 | 35 | 0 | 6.6 | 5.2479 | 0 | 1.3521 | 1.3521 | 0 | 0 | 62814.4342 | 0 | N | 0 | 0
2017-09-04 | 0 | 39.4 | 39.4 | 35 | 6.6052 | -0.015168 | 6.59 | 4.4 | 0 | 2.19 | 2.19 | 36.8311 | 0.63424 | 0.14847 | 2.0416 | - | - | 0 | 0 | 62851.2653 | 36.8311 | 0 | 2.19 | 0 | -9.77e-14 | 9.77e-14 | 35 | 9.9476e-14 | 4.4 | 4.4 | 2.19 | 0 | 0 | 2.19 | 36.8311 | 62851.2653 | 0 | N | 0 | 0
2017-09-04 01:00 | 1 | 37.1 | 37.1 | 35 | 9.943 | -0.015168 | 9.9279 | 2.1 | 0 | 7.8279 | 7.8279 | 131.6452 | 2.267 | 0.53066 | 7.2972 | - | - | 0 | 0 | 62982.9104 | 131.6452 | 0 | 7.8279 | 0 | -2.0339e-13 | 2.0339e-13 | 35 | 1.0658e-13 | 2.1 | 2.1 | 7.8279 | 0 | 0 | 7.8279 | 131.6452 | 62982.9104 | 0 | N | 0 | 0
2017-09-04 02:00 | 2 | 36 | 36 | 35 | 8.5878 | -0.015168 | 8.5727 | 1 | 0 | 7.5727 | 7.5727 | 127.3535 | 2.193 | 0.51336 | 7.0593 | - | - | 0 | 0 | 63110.2639 | 127.3535 | 0 | 7.5727 | 0 | -2.2204e-14 | 2.2204e-14 | 35 | -1.8474e-13 | 1 | 1 | 7.5727 | 0 | 0 | 7.5727 | 127.3535 | 63110.2639 | 0 | N | 0 | 0
2017-09-04 03:00 | 3 | 36 | 36 | 35 | 8.341 | -0.015168 | 8.3258 | 1 | 0 | 7.3258 | 7.3258 | 123.2026 | 2.1216 | 0.49663 | 6.8292 | - | - | 0 | 0 | 63233.4665 | 123.2026 | 0 | 7.3258 | 0 | 1.8296e-13 | -1.8296e-13 | 35 | -2.0606e-13 | 1 | 1 | 7.3258 | 0 | 0 | 7.3258 | 123.2026 | 63233.4665 | 0 | N | 0 | 0
2017-09-04 04:00 | 4 | 35.9 | 35.9 | 35 | 6.8568 | -0.015168 | 6.8416 | 0.9 | 0 | 5.9416 | 5.9416 | 99.9234 | 1.7207 | 0.40279 | 5.5388 | - | - | 0 | 0 | 63333.3899 | 99.9234 | 0 | 5.9416 | 0 | -2.1405e-13 | 2.1405e-13 | 35 | 3.979e-13 | 0.9 | 0.9 | 5.9416 | 0 | 0 | 5.9416 | 99.9234 | 63333.3899 | 0 | N | 0 | 0
2017-09-04 05:00 | 5 | 36.2 | 36.2 | 35 | 9.8312 | -0.015168 | 9.816 | 1.2 | 0 | 8.616 | 8.616 | 144.9001 | 2.4952 | 0.58409 | 8.0319 | - | - | 0 | 0 | 63478.29 | 144.9001 | 0 | 8.616 | 0 | 1.0836e-13 | -1.0836e-13 | 35 | -3.1974e-13 | 1.2 | 1.2 | 8.616 | 0 | 0 | 8.616 | 144.9001 | 63478.29 | 0 | N | 0 | 0
2017-09-04 06:00 | 6 | 37.7 | 37.7 | 35 | 12.0982 | 0.78114 | 12.8793 | 2.7 | 0 | 10.1793 | 10.1793 | 171.1913 | 2.9479 | 0.69007 | 9.4893 | - | - | 0 | 0 | 63649.4813 | 171.1913 | 0 | 10.1793 | 0 | 2.025e-13 | -2.025e-13 | 35 | -9.2371e-14 | 2.7 | 2.7 | 10.1793 | 0 | 0 | 10.1793 | 171.1913 | 63649.4813 | 0 | N | 0 | 0
2017-09-04 07:00 | 7 | 39.9 | 39.9 | 35 | 10.7601 | 9.2599 | 20.02 | 4.9 | 0 | 15.12 | 15.12 | 254.2818 | 4.3788 | 1.025 | 14.095 | - | - | 0 | 0 | 63903.763 | 254.2818 | 0 | 15.12 | 0 | 4.7962e-14 | -4.7962e-14 | 35 | 1.4921e-13 | 4.9 | 4.9 | 15.12 | 0 | 0 | 15.12 | 254.2818 | 63903.763 | 0 | Y | 0 | 0
2017-09-04 08:00 | 8 | 42.4 | 42.4 | 35 | 10.4103 | 20.3696 | 30.7799 | 7.4 | 0 | 23.3799 | 21.4544 | 360.8105 | 6.2132 | 1.4544 | 20 | - | - | 0 | 0 | 64264.5735 | 360.8105 | 0 | 21.4544 | 0 | 1.9255 | -1.9255 | 33.0745 | -1.9255 | 9.3255 | 9.3255 | 21.4544 | 0 | 0 | 21.4544 | 360.8105 | 64264.5735 | 0 | Y | 0 | 0
2017-09-04 09:00 | 9 | 46.3 | 46.3 | 35 | 11.8109 | 30.6195 | 42.4304 | 11.3 | 0 | 31.1304 | 21.4544 | 360.8105 | 6.2132 | 1.4544 | 20 | - | - | 0 | 0 | 64625.384 | 360.8105 | 0 | 21.4544 | 0 | 9.6759 | -9.6759 | 25.3241 | -7.7504 | 20.9759 | 20.9759 | 21.4544 | 0 | 0 | 21.4544 | 360.8105 | 64625.384 | 0 | Y | 0 | 0
2017-09-04 10:00 | 10 | 47.6 | 47.6 | 35 | 13.0832 | 35.4978 | 48.581 | 12.6 | 0 | 35.981 | 21.4544 | 360.8105 | 6.2132 | 1.4544 | 20 | - | - | 0 | 0 | 64986.1945 | 360.8105 | 0 | 21.4544 | 0 | 14.5266 | -14.5266 | 20.4734 | -4.8507 | 27.1266 | 27.1266 | 21.4544 | 0 | 0 | 21.4544 | 360.8105 | 64986.1945 | 0 | Y | 0 | 0
2017-09-04 11:00 | 11 | 47.6 | 47.6 | 35 | 15.0984 | 40.3451 | 55.4435 | 12.6 | 0 | 42.8435 | 21.4544 | 360.8105 | 6.2132 | 1.4544 | 20 | - | - | 0 | 0 | 65000 | 13.8055 | 0 | 0.8209 | 0 | 42.0226 | -42.0226 | 10 | -10.4734 | 37.6 | 37.6 | 17.8435 | 0 | 0 | 0.8209 | 13.8055 | 65000 | 17.0226 | Y | 17.0226 | 0
2017-09-04 12:00 | 12 | 48.7 | 48.7 | 35 | 15.0984 | 35.9724 | 51.0708 | 13.7 | 0 | 37.3708 | 21.4544 | 360.8105 | 6.2132 | 1.4544 | 20 | - | - | 0 | 0 | 65000 | 0 | 0 | 0 | 0 | 37.3708 | -37.3708 | 10 | 0 | 38.7 | 38.7 | 12.3708 | 0 | 0 | 0 | 0 | 65000 | 12.3708 | Y | 12.3708 | 0
2017-09-04 13:00 | 13 | 48.9 | 48.9 | 35 | 15.0984 | 33.3758 | 48.4742 | 13.9 | 0 | 34.5742 | 21.4544 | 360.8105 | 6.2132 | 1.4544 | 20 | - | - | 0 | 0 | 65000 | 0 | 0 | 0 | 0 | 34.5742 | -34.5742 | 10 | 0 | 38.9 | 38.9 | 9.5742 | 0 | 0 | 0 | 0 | 65000 | 9.5742 | Y | 9.5742 | 0
2017-09-04 14:00 | 14 | 49.5 | 49.5 | 35 | 15.0984 | 30.199 | 45.2974 | 14.5 | 0 | 30.7974 | 21.4544 | 360.8105 | 6.2132 | 1.4544 | 20 | - | - | 0 | 0 | 65000 | 0 | 0 | 0 | 0 | 30.7974 | -30.7974 | 10 | 0 | 39.5 | 39.5 | 5.7974 | 0 | 0 | 0 | 0 | 65000 | 5.7974 | Y | 5.7974 | 0
2017-09-04 15:00 | 15 | 49.6 | 49.6 | 35 | 12.1977 | 25.2344 | 37.4321 | 14.6 | 0 | 22.8321 | 21.4544 | 360.8105 | 6.2132 | 1.4544 | 20 | - | - | 0 | 0 | 65000 | 0 | 0 | 0 | 0 | 22.8321 | -22.8321 | 12.1679 | 2.1679 | 37.4321 | 37.4321 | 0 | 0 | 0 | 0 | 0 | 65000 | 0 | Y | 0 | 0
2017-09-04 16:00 | 16 | 49.8 | 49.8 | 35 | 11.735 | 16.9105 | 28.6455 | 14.8 | 0 | 13.8455 | 13.8455 | 232.8468 | 4.0097 | 0.9386 | 12.9069 | - | - | 0 | 0 | 65000 | 0 | 0 | 0 | 0 | 13.8455 | -13.8455 | 21.1545 | 8.9867 | 28.6455 | 28.6455 | 0 | 0 | 0 | 0 | 0 | 65000 | 0 | N | 0 | 0
2017-09-04 17:00 | 17 | 49.3 | 49.3 | 35 | 8.2657 | 5.1787 | 13.4444 | 14.3 | 0.85557 | 0 | 0 | 0 | 0 | 0 | 0 | - | - | 0.85557 | 42.8036 | 64957.1964 | 0 | 42.8036 | 0 | 0.85557 | 0 | 0 | 35 | 13.8455 | 14.3 | 13.4444 | 0 | 0.85557 | 0.85557 | 0 | 0 | 64957.1964 | 0 | N | 0 | 0
2017-09-04 18:00 | 18 | 47 | 47 | 35 | 5.7096 | -0.015168 | 5.6944 | 12 | 6.3056 | 0 | 0 | 0 | 0 | 0 | 0 | - | - | 6.3056 | 315.4649 | 64641.7315 | 0 | 315.4649 | 0 | 6.3056 | 0 | 0 | 35 | 0 | 12 | 5.6944 | 0 | 6.3056 | 6.3056 | 0 | 0 | 64641.7315 | 0 | N | 0 | 0
2017-09-04 19:00 | 19 | 48.3 | 48.3 | 35 | 4.5676 | -0.015168 | 4.5524 | 13.3 | 8.7476 | 0 | 0 | 0 | 0 | 0 | 0 | - | - | 8.7476 | 437.6332 | 64204.0984 | 0 | 437.6332 | 0 | 8.7476 | 0 | 0 | 35 | 0 | 13.3 | 4.5524 | 0 | 8.7476 | 8.7476 | 0 | 0 | 64204.0984 | 0 | N | 0 | 5.6843e-14
2017-09-04 20:00 | 20 | 47.7 | 47.7 | 35 | 2.0331 | -0.015168 | 2.0179 | 12.7 | 10.6821 | 0 | 0 | 0 | 0 | 0 | 0 | - | - | 10.6821 | 534.4151 | 63669.6833 | 0 | 534.4151 | 0 | 10.6821 | 0 | 0 | 35 | 0 | 12.7 | 2.0179 | 0 | 10.6821 | 10.6821 | 0 | 0 | 63669.6833 | 0 | N | 0 | 0
2017-09-04 21:00 | 21 | 45.6 | 45.6 | 35 | 1.1854 | -0.015168 | 1.1702 | 10.6 | 9.4298 | 0 | 0 | 0 | 0 | 0 | 0 | - | - | 9.4298 | 471.7631 | 63197.9202 | 0 | 471.7631 | 0 | 9.4298 | 0 | 0 | 35 | 0 | 10.6 | 1.1702 | 0 | 9.4298 | 9.4298 | 0 | 0 | 63197.9202 | 0 | N | 0 | 0
2017-09-04 22:00 | 22 | 43.1 | 43.1 | 35 | 0.75194 | -0.015168 | 0.73678 | 8.1 | 7.3632 | 0 | 0 | 0 | 0 | 0 | 0 | - | - | 7.3632 | 368.3761 | 62829.5441 | 0 | 368.3761 | 0 | 7.3632 | 0 | 0 | 35 | 0 | 8.1 | 0.73678 | 0 | 7.3632 | 7.3632 | 0 | 0 | 62829.5441 | 0 | N | 0 | 6.3949e-14
2017-09-04 23:00 | 23 | 41.1 | 41.1 | 35 | 2.453 | -0.015168 | 2.4378 | 6.1 | 3.6622 | 0 | 0 | 0 | 0 | 0 | 0 | 72.4738 | 4208.6594 | 3.6622 | 183.2173 | 62646.3268 | 0 | 183.2173 | 0 | 3.6622 | 0 | 0 | 35 | 0 | 6.1 | 2.4378 | 0 | 3.6622 | 3.6622 | 0 | 0 | 62646.3268 | 0 | N | 0 | 0
2017-09-05 | 0 | 39.5 | 39.5 | 35 | 2.0315 | -0.015168 | 2.0163 | 4.5 | 2.4837 | 0 | 0 | 0 | 0 | 0 | 0 | - | - | 2.4837 | 124.2579 | 62522.069 | 0 | 124.2579 | 0 | 2.4837 | 0 | 0 | 35 | 0 | 4.5 | 2.0163 | 0 | 2.4837 | 2.4837 | 0 | 0 | 62522.069 | 0 | N | 0 | 0
2017-09-05 01:00 | 1 | 38.4 | 38.4 | 35 | 0.96607 | -0.015168 | 0.9509 | 3.4 | 2.4491 | 0 | 0 | 0 | 0 | 0 | 0 | - | - | 2.4491 | 122.5264 | 62399.5426 | 0 | 122.5264 | 0 | 2.4491 | 0 | 0 | 35 | 0 | 3.4 | 0.9509 | 0 | 2.4491 | 2.4491 | 0 | 0 | 62399.5426 | 0 | N | 0 | 7.1054e-14
2017-09-05 02:00 | 2 | 36.5 | 36.5 | 35 | 0.7077 | -0.015168 | 0.69254 | 1.5 | 0.80746 | 0 | 0 | 0 | 0 | 0 | 0 | - | - | 0.80746 | 40.3967 | 62359.1458 | 0 | 40.3967 | 0 | 0.80746 | 0 | 0 | 35 | 0 | 1.5 | 0.69254 | 0 | 0.80746 | 0.80746 | 0 | 0 | 62359.1458 | 0 | N | 0 | 0
2017-09-05 03:00 | 3 | 36.3 | 36.3 | 35 | 0.71634 | -0.015168 | 0.70117 | 1.3 | 0.59883 | 0 | 0 | 0 | 0 | 0 | 0 | - | - | 0.59883 | 29.959 | 62329.1868 | 0 | 29.959 | 0 | 0.59883 | 0 | 0 | 35 | 0 | 1.3 | 0.70117 | 0 | 0.59883 | 0.59883 | 0 | 0 | 62329.1868 | 0 | N | 0 | 7.816e-14
2017-09-05 04:00 | 4 | 36 | 36 | 35 | 0.98522 | -0.015168 | 0.97005 | 1 | 0.029946 | 0 | 0 | 0 | 0 | 0 | 0 | - | - | 0.029946 | 1.4982 | 62327.6887 | 0 | 1.4982 | 0 | 0.029946 | 0 | 0 | 35 | 0 | 1 | 0.97005 | 0 | 0.029946 | 0.029946 | 0 | 0 | 62327.6887 | 0 | N | 0 | 0
2017-09-05 05:00 | 5 | 36.1 | 36.1 | 35 | 1.0768 | -0.015168 | 1.0616 | 1.1 | 0.038368 | 0 | 0 | 0 | 0 | 0 | 0 | - | - | 0.038368 | 1.9195 | 62325.7692 | 0 | 1.9195 | 0 | 0.038368 | 0 | 0 | 35 | 0 | 1.1 | 1.0616 | 0 | 0.038368 | 0.038368 | 0 | 0 | 62325.7692 | 0 | N | 0 | 0
2017-09-05 06:00 | 6 | 38.1 | 38.1 | 35 | 1.0641 | 0.83015 | 1.8942 | 3.1 | 1.2058 | 0 | 0 | 0 | 0 | 0 | 0 | - | - | 1.2058 | 60.3244 | 62265.4447 | 0 | 60.3244 | 0 | 1.2058 | 0 | 0 | 35 | 0 | 3.1 | 1.8942 | 0 | 1.2058 | 1.2058 | 0 | 0 | 62265.4447 | 0 | N | 0 | 0
2017-09-05 07:00 | 7 | 39.4 | 39.4 | 35 | 0.86779 | 9.2219 | 10.0896 | 4.4 | 0 | 5.6896 | 5.6896 | 95.6857 | 1.6477 | 0.38571 | 5.3039 | - | - | 0 | 0 | 62361.1305 | 95.6857 | 0 | 5.6896 | 0 | 1.3234e-13 | -1.3234e-13 | 35 | -1.35e-13 | 4.4 | 4.4 | 5.6896 | 0 | 0 | 5.6896 | 95.6857 | 62361.1305 | 0 | Y | 0 | 0
2017-09-05 08:00 | 8 | 42.3 | 42.3 | 35 | 0.93325 | 20.0603 | 20.9936 | 7.3 | 0 | 13.6936 | 13.6936 | 230.2922 | 3.9657 | 0.92831 | 12.7653 | - | - | 0 | 0 | 62591.4226 | 230.2922 | 0 | 13.6936 | 0 | 1.2612e-13 | -1.2612e-13 | 35 | 0 | 7.3 | 7.3 | 13.6936 | 0 | 0 | 13.6936 | 230.2922 | 62591.4226 | 0 | Y | 0 | 0
2017-09-05 09:00 | 9 | 44.6 | 44.6 | 35 | 2.2049 | 13.4825 | 15.6874 | 9.6 | 0 | 6.0874 | 6.0874 | 102.3752 | 1.7629 | 0.41267 | 5.6747 | - | - | 0 | 0 | 62693.7979 | 102.3752 | 0 | 6.0874 | 0 | 1.8652e-13 | -1.8652e-13 | 35 | -5.6843e-14 | 9.6 | 9.6 | 6.0874 | 0 | 0 | 6.0874 | 102.3752 | 62693.7979 | 0 | Y | 0 | 0
2017-09-05 10:00 | 10 | 46.4 | 46.4 | 35 | 2.6157 | 25.4015 | 28.0172 | 11.4 | 0 | 16.6172 | 16.6172 | 279.4599 | 4.8123 | 1.1265 | 15.4907 | - | - | 0 | 0 | 62973.2578 | 279.4599 | 0 | 16.6172 | 0 | -1.7053e-13 | 1.7053e-13 | 35 | 3.5527e-13 | 11.4 | 11.4 | 16.6172 | 0 | 0 | 16.6172 | 279.4599 | 62973.2578 | 0 | Y | 0 | 0
2017-09-05 11:00 | 11 | 48.2 | 48.2 | 35 | 2.7358 | 24.665 | 27.4009 | 13.2 | 0 | 14.2009 | 14.2009 | 238.8234 | 4.1126 | 0.9627 | 13.2382 | - | - | 0 | 0 | 63212.0812 | 238.8234 | 0 | 14.2009 | 0 | -1.2612e-13 | 1.2612e-13 | 35 | 0 | 13.2 | 13.2 | 14.2009 | 0 | 0 | 14.2009 | 238.8234 | 63212.0812 | 0 | Y | 0 | 0
2017-09-05 12:00 | 12 | 48.4 | 48.4 | 35 | 3.293 | 37.0631 | 40.3561 | 13.4 | 0 | 26.9561 | 21.4544 | 360.8105 | 6.2132 | 1.4544 | 20 | - | - | 0 | 0 | 63572.8916 | 360.8105 | 0 | 21.4544 | 0 | 5.5017 | -5.5017 | 29.4983 | -5.5017 | 18.9017 | 18.9017 | 21.4544 | 0 | 0 | 21.4544 | 360.8105 | 63572.8916 | 0 | Y | 0 | 0
2017-09-05 13:00 | 13 | 48.4 | 48.4 | 35 | 3.9551 | 25.6322 | 29.5873 | 13.4 | 0 | 16.1873 | 16.1873 | 272.2308 | 4.6879 | 1.0974 | 15.09 | - | - | 0 | 0 | 63845.1224 | 272.2308 | 0 | 16.1873 | 0 | -1.6698e-13 | 1.6698e-13 | 35 | 5.5017 | 13.4 | 13.4 | 16.1873 | 0 | 0 | 16.1873 | 272.2308 | 63845.1224 | 0 | Y | 0 | 0
2017-09-05 14:00 | 14 | 48.6 | 48.6 | 35 | 5.0553 | 23.1039 | 28.1593 | 13.6 | 0 | 14.5593 | 14.5593 | 244.851 | 4.2164 | 0.98699 | 13.5723 | - | - | 0 | 0 | 64089.9734 | 244.851 | 0 | 14.5593 | 0 | 4.0856e-14 | -4.0856e-14 | 35 | -2.1316e-13 | 13.6 | 13.6 | 14.5593 | 0 | 0 | 14.5593 | 244.851 | 64089.9734 | 0 | Y | 0 | 0
2017-09-05 15:00 | 15 | 48.6 | 48.6 | 35 | 5.7381 | 21.816 | 27.5541 | 13.6 | 0 | 13.954 | 13.954 | 234.6727 | 4.0411 | 0.94596 | 13.0081 | - | - | 0 | 0 | 64324.6461 | 234.6727 | 0 | 13.954 | 0 | 0 | 0 | 35 | 0 | 13.6 | 13.6 | 13.954 | 0 | 0 | 13.954 | 234.6727 | 64324.6461 | 0 | Y | 0 | 0
2017-09-05 16:00 | 16 | 48.3 | 48.3 | 35 | 8.6869 | 13.4643 | 22.1512 | 13.3 | 0 | 8.8512 | 8.8512 | 148.8557 | 2.5633 | 0.60004 | 8.2512 | - | - | 0 | 0 | 64473.5017 | 148.8557 | 0 | 8.8512 | 0 | -1.8474e-13 | 1.8474e-13 | 35 | 1.8474e-13 | 13.3 | 13.3 | 8.8512 | 0 | 0 | 8.8512 | 148.8557 | 64473.5017 | 0 | N | 0 | 0
2017-09-05 17:00 | 17 | 48 | 48 | 35 | 8.8385 | 3.4555 | 12.294 | 13 | 0.70603 | 0 | 0 | 0 | 0 | 0 | 0 | - | - | 0.70603 | 35.322 | 64438.1797 | 0 | 35.322 | 0 | 0.70603 | 0 | 0 | 35 | -1.8474e-13 | 13 | 12.294 | 0 | 0.70603 | 0.70603 | 0 | 0 | 64438.1797 | 0 | N | 0 | 0
2017-09-05 18:00 | 18 | 47.6 | 47.6 | 35 | 8.1228 | -0.015168 | 8.1076 | 12.6 | 4.4924 | 0 | 0 | 0 | 0 | 0 | 0 | - | - | 4.4924 | 224.75 | 64213.4297 | 0 | 224.75 | 0 | 4.4924 | 0 | 0 | 35 | 0 | 12.6 | 8.1076 | 0 | 4.4924 | 4.4924 | 0 | 0 | 64213.4297 | 0 | N | 0 | 0
2017-09-05 19:00 | 19 | 48.6 | 48.6 | 35 | 7.7798 | -0.015168 | 7.7647 | 13.6 | 5.8353 | 0 | 0 | 0 | 0 | 0 | 0 | - | - | 5.8353 | 291.9367 | 63921.493 | 0 | 291.9367 | 0 | 5.8353 | 0 | 0 | 35 | 0 | 13.6 | 7.7647 | 0 | 5.8353 | 5.8353 | 0 | 0 | 63921.493 | 0 | N | 0 | 0
2017-09-05 20:00 | 20 | 47.7 | 47.7 | 35 | 4.5503 | -0.015168 | 4.5352 | 12.7 | 8.1648 | 0 | 0 | 0 | 0 | 0 | 0 | - | - | 8.1648 | 408.4807 | 63513.0123 | 0 | 408.4807 | 0 | 8.1648 | 0 | 0 | 35 | 0 | 12.7 | 4.5352 | 0 | 8.1648 | 8.1648 | 0 | 0 | 63513.0123 | 0 | N | 0 | 0
2017-09-05 21:00 | 21 | 46.1 | 46.1 | 35 | 6.0497 | -0.015168 | 6.0345 | 11.1 | 5.0655 | 0 | 0 | 0 | 0 | 0 | 0 | - | - | 5.0655 | 253.4227 | 63259.5896 | 0 | 253.4227 | 0 | 5.0655 | 0 | 0 | 35 | 0 | 11.1 | 6.0345 | 0 | 5.0655 | 5.0655 | 0 | 0 | 63259.5896 | 0 | N | 0 | 0
2017-09-05 22:00 | 22 | 44 | 44 | 35 | 5.2698 | -0.015168 | 5.2546 | 9 | 3.7454 | 0 | 0 | 0 | 0 | 0 | 0 | - | - | 3.7454 | 187.3797 | 63072.21 | 0 | 187.3797 | 0 | 3.7454 | 0 | 0 | 35 | 0 | 9 | 5.2546 | 0 | 3.7454 | 3.7454 | 0 | 0 | 63072.21 | 0 | N | 0 | 0
2017-09-05 23:00 | 23 | 41.3 | 41.3 | 35 | 5.4173 | -0.015168 | 5.4022 | 6.3 | 0.89784 | 0 | 0 | 0 | 0 | 0 | 0 | 38.0231 | 2208.057 | 0.89784 | 44.9181 | 63027.2919 | 0 | 44.9181 | 0 | 0.89784 | 0 | 0 | 35 | 0 | 6.3 | 5.4022 | 0 | 0.89784 | 0.89784 | 0 | 0 | 63027.2919 | 0 | N | 0 | 0
2017-09-06 | 0 | 38.8 | 38.8 | 35 | 4.7496 | -0.015168 | 4.7345 | 3.8 | 0 | 0.93447 | 0.93447 | 15.7155 | 0.27062 | 0.063349 | 0.87112 | - | - | 0 | 0 | 63043.0074 | 15.7155 | 0 | 0.93447 | 0 | -4.3743e-14 | 4.3743e-14 | 35 | 0 | 3.8 | 3.8 | 0.93447 | 0 | 0 | 0.93447 | 15.7155 | 63043.0074 | -1.1102e-15 | N | 0 | 0
2017-09-06 01:00 | 1 | 38 | 38 | 35 | 4.3842 | -0.015168 | 4.369 | 3 | 0 | 1.369 | 1.369 | 23.0232 | 0.39646 | 0.092807 | 1.2762 | - | - | 0 | 0 | 63066.0306 | 23.0232 | 0 | 1.369 | 0 | -1.7786e-13 | 1.7786e-13 | 35 | 1.35e-13 | 3 | 3 | 1.369 | 0 | 0 | 1.369 | 23.0232 | 63066.0306 | 0 | N | 0 | 0
2017-09-06 02:00 | 2 | 37.2 | 37.2 | 35 | 4.5924 | -0.015168 | 4.5772 | 2.2 | 0 | 2.3772 | 2.3772 | 39.9788 | 0.68844 | 0.16115 | 2.2161 | - | - | 0 | 0 | 63106.0095 | 39.9788 | 0 | 2.3772 | 0 | 1.0969e-13 | -1.0969e-13 | 35 | -2.8422e-13 | 2.2 | 2.2 | 2.3772 | 0 | 0 | 2.3772 | 39.9788 | 63106.0095 | 0 | N | 0 | 0
2017-09-06 03:00 | 3 | 36.9 | 36.9 | 35 | 4.6383 | -0.015168 | 4.6231 | 1.9 | 0 | 2.7231 | 2.7231 | 45.7959 | 0.78861 | 0.1846 | 2.5385 | - | - | 0 | 0 | 63151.8053 | 45.7959 | 0 | 2.7231 | 0 | -2.0162e-13 | 2.0162e-13 | 35 | 3.0553e-13 | 1.9 | 1.9 | 2.7231 | 0 | 0 | 2.7231 | 45.7959 | 63151.8053 | 0 | N | 0 | 0
2017-09-06 04:00 | 4 | 36.1 | 36.1 | 35 | 7.5128 | -0.015168 | 7.4976 | 1.1 | 0 | 6.3976 | 6.3976 | 107.592 | 1.8528 | 0.4337 | 5.9639 | - | - | 0 | 0 | 63259.3974 | 107.592 | 0 | 6.3976 | 0 | -1.7941e-13 | 1.7941e-13 | 35 | 0 | 1.1 | 1.1 | 6.3976 | 0 | 0 | 6.3976 | 107.592 | 63259.3974 | 0 | N | 0 | 0
2017-09-06 05:00 | 5 | 35.7 | 35.7 | 35 | 4.6612 | -0.015168 | 4.6461 | 0.7 | 0 | 3.9461 | 3.9461 | 66.3634 | 1.1428 | 0.26751 | 3.6786 | - | - | 0 | 0 | 63325.7608 | 66.3634 | 0 | 3.9461 | 0 | 2.0739e-13 | -2.0739e-13 | 35 | -3.8369e-13 | 0.7 | 0.7 | 3.9461 | 0 | 0 | 3.9461 | 66.3634 | 63325.7608 | 0 | N | 0 | 0
2017-09-06 06:00 | 6 | 36 | 36 | 35 | 4.5493 | 0.8345 | 5.3838 | 1 | 0 | 4.3838 | 4.3838 | 73.7253 | 1.2696 | 0.29719 | 4.0866 | - | - | 0 | 0 | 63399.486 | 73.7253 | 0 | 4.3838 | 0 | 1.279e-13 | -1.279e-13 | 35 | 7.816e-14 | 1 | 1 | 4.3838 | 0 | 0 | 4.3838 | 73.7253 | 63399.486 | 0 | N | 0 | 0
2017-09-06 07:00 | 7 | 37.6 | 37.6 | 35 | 5.4208 | 9.2335 | 14.6543 | 2.6 | 0 | 12.0543 | 12.0543 | 202.7238 | 3.4909 | 0.81718 | 11.2371 | - | - | 0 | 0 | 63602.2098 | 202.7238 | 0 | 12.0543 | 0 | -1.8829e-13 | 1.8829e-13 | 35 | 3.1264e-13 | 2.6 | 2.6 | 12.0543 | 0 | 0 | 12.0543 | 202.7238 | 63602.2098 | 0 | Y | 0 | 0
2017-09-06 08:00 | 8 | 39.7 | 39.7 | 35 | 5.9914 | 21.9393 | 27.9307 | 4.7 | 0 | 23.2307 | 21.4544 | 360.8105 | 6.2132 | 1.4544 | 20 | - | - | 0 | 0 | 63963.0203 | 360.8105 | 0 | 21.4544 | 0 | 1.7763 | -1.7763 | 33.2237 | -1.7763 | 6.4763 | 6.4763 | 21.4544 | 0 | 0 | 21.4544 | 360.8105 | 63963.0203 | 0 | Y | 0 | 0
2017-09-06 09:00 | 9 | 41.8 | 41.8 | 35 | 5.3474 | 16.8237 | 22.1711 | 6.8 | 0 | 15.3711 | 15.3711 | 258.5041 | 4.4515 | 1.042 | 14.3291 | - | - | 0 | 0 | 64221.5244 | 258.5041 | 0 | 15.3711 | 0 | 0 | 0 | 35 | 1.7763 | 6.8 | 6.8 | 15.3711 | 0 | 0 | 15.3711 | 258.5041 | 64221.5244 | 0 | Y | 0 | 0
2017-09-06 10:00 | 10 | 44 | 44 | 35 | 5.3563 | 25.7108 | 31.0671 | 9 | 0 | 22.0671 | 21.4544 | 360.8105 | 6.2132 | 1.4544 | 20 | - | - | 0 | 0 | 64582.3349 | 360.8105 | 0 | 21.4544 | 0 | 0.61263 | -0.61263 | 34.3874 | -0.61263 | 9.6126 | 9.6126 | 21.4544 | 0 | 0 | 21.4544 | 360.8105 | 64582.3349 | 0 | Y | 0 | 0
2017-09-06 11:00 | 11 | 45.5 | 45.5 | 35 | 7.1394 | 43.4814 | 50.6208 | 10.5 | 0 | 40.1208 | 21.4544 | 360.8105 | 6.2132 | 1.4544 | 20 | - | - | 0 | 0 | 64943.1453 | 360.8105 | 0 | 21.4544 | 0 | 18.6664 | -18.6664 | 16.3336 | -18.0537 | 29.1664 | 29.1664 | 21.4544 | 0 | 0 | 21.4544 | 360.8105 | 64943.1453 | 0 | Y | 0 | 0
2017-09-06 12:00 | 12 | 45.9 | 45.9 | 35 | 5.9483 | 44.0739 | 50.0222 | 10.9 | 0 | 39.1222 | 21.4544 | 360.8105 | 6.2132 | 1.4544 | 20 | - | - | 0 | 0 | 65000 | 56.8547 | 0 | 3.3807 | 0 | 35.7415 | -35.7415 | 10 | -6.3336 | 35.9 | 35.9 | 14.1222 | 0 | 0 | 3.3807 | 56.8547 | 65000 | 10.7415 | Y | 10.7415 | 0
2017-09-06 13:00 | 13 | 46.1 | 46.1 | 35 | 6.4101 | 32.0526 | 38.4628 | 11.1 | 0 | 27.3628 | 21.4544 | 360.8105 | 6.2132 | 1.4544 | 20 | - | - | 0 | 0 | 65000 | 0 | 0 | 0 | 0 | 27.3628 | -27.3628 | 10 | 0 | 36.1 | 36.1 | 2.3628 | 0 | 0 | 0 | 0 | 65000 | 2.3628 | Y | 2.3628 | 0
2017-09-06 14:00 | 14 | 45.9 | 45.9 | 35 | 5.8319 | 30.3439 | 36.1758 | 10.9 | 0 | 25.2758 | 21.4544 | 360.8105 | 6.2132 | 1.4544 | 20 | - | - | 0 | 0 | 65000 | 0 | 0 | 0 | 0 | 25.2758 | -25.2758 | 10 | 0 | 35.9 | 35.9 | 0.27579 | 0 | 0 | 0 | 0 | 65000 | 0.27579 | Y | 0.27579 | 0
2017-09-06 15:00 | 15 | 46.4 | 46.4 | 35 | 5.2691 | 11.4615 | 16.7306 | 11.4 | 0 | 5.3306 | 5.3306 | 89.6469 | 1.5437 | 0.36137 | 4.9692 | - | - | 0 | 0 | 65000 | 0 | 0 | 0 | 0 | 5.3306 | -5.3306 | 29.6694 | 19.6694 | 16.7306 | 16.7306 | 0 | 0 | 0 | 0 | 0 | 65000 | 0 | Y | 0 | 0
2017-09-06 16:00 | 16 | 48.1 | 48.1 | 35 | 4.5137 | 9.6079 | 14.1216 | 13.1 | 0 | 1.0216 | 1.0216 | 17.1811 | 0.29586 | 0.069257 | 0.95236 | - | - | 0 | 0 | 65000 | 0 | 0 | 0 | 0 | 1.0216 | -1.0216 | 33.9784 | 4.3089 | 14.1216 | 14.1216 | 0 | 0 | 0 | 0 | 0 | 65000 | 0 | N | 0 | 0
2017-09-06 17:00 | 17 | 48 | 48 | 35 | 2.9179 | 1.9233 | 4.8411 | 13 | 8.1589 | 0 | 0 | 0 | 0 | 0 | 0 | - | - | 8.1589 | 408.1808 | 64591.8192 | 0 | 408.1808 | 0 | 8.1589 | 0 | 0 | 35 | 1.0216 | 13 | 4.8411 | 0 | 8.1589 | 8.1589 | 0 | 0 | 64591.8192 | 0 | N | 0 | 0
2017-09-06 18:00 | 18 | 47.6 | 47.6 | 35 | 3.4869 | -0.015168 | 3.4717 | 12.6 | 9.1283 | 0 | 0 | 0 | 0 | 0 | 0 | - | - | 9.1283 | 456.6823 | 64135.1369 | 0 | 456.6823 | 0 | 9.1283 | 0 | 0 | 35 | 0 | 12.6 | 3.4717 | 0 | 9.1283 | 9.1283 | 0 | 0 | 64135.1369 | 0 | N | 0 | 0
2017-09-06 19:00 | 19 | 48.4 | 48.4 | 35 | 3.6738 | -0.015168 | 3.6587 | 13.4 | 9.7413 | 0 | 0 | 0 | 0 | 0 | 0 | - | - | 9.7413 | 487.3517 | 63647.7853 | 0 | 487.3517 | 0 | 9.7413 | 0 | 0 | 35 | 0 | 13.4 | 3.6587 | 0 | 9.7413 | 9.7413 | 0 | 0 | 63647.7853 | 0 | N | 0 | 0
2017-09-06 20:00 | 20 | 47.7 | 47.7 | 35 | 2.7976 | -0.015168 | 2.7825 | 12.7 | 9.9175 | 0 | 0 | 0 | 0 | 0 | 0 | - | - | 9.9175 | 496.1668 | 63151.6184 | 0 | 496.1668 | 0 | 9.9175 | 0 | 0 | 35 | 0 | 12.7 | 2.7825 | 0 | 9.9175 | 9.9175 | 0 | 0 | 63151.6184 | 0 | N | 0 | 0
2017-09-06 21:00 | 21 | 45.7 | 45.7 | 35 | 2.9015 | -0.015168 | 2.8863 | 10.7 | 7.8137 | 0 | 0 | 0 | 0 | 0 | 0 | - | - | 7.8137 | 390.9119 | 62760.7065 | 0 | 390.9119 | 0 | 7.8137 | 0 | 0 | 35 | 0 | 10.7 | 2.8863 | 0 | 7.8137 | 7.8137 | 0 | 0 | 62760.7065 | 0 | N | 0 | 0
2017-09-06 22:00 | 22 | 44.4 | 44.4 | 35 | 1.8424 | -0.015168 | 1.8272 | 9.4 | 7.5728 | 0 | 0 | 0 | 0 | 0 | 0 | - | - | 7.5728 | 378.8604 | 62381.8462 | 0 | 378.8604 | 0 | 7.5728 | 0 | 0 | 35 | 0 | 9.4 | 1.8272 | 0 | 7.5728 | 7.5728 | 0 | 0 | 62381.8462 | 0 | N | 0 | 0
2017-09-06 23:00 | 23 | 41.5 | 41.5 | 35 | 1.7285 | -0.015168 | 1.7133 | 6.5 | 4.7867 | 0 | 0 | 0 | 0 | 0 | 0 | 53.4706 | 3105.1129 | 4.7867 | 239.4726 | 62142.3736 | 0 | 239.4726 | 0 | 4.7867 | 0 | 0 | 35 | 0 | 6.5 | 1.7133 | 0 | 4.7867 | 4.7867 | 0 | 0 | 62142.3736 | 0 | N | 0 | -5.6843e-14
2017-09-07 | 0 | 39.7 | 39.7 | 35 | 3.0059 | -0.015168 | 2.9908 | 4.7 | 1.7092 | 0 | 0 | 0 | 0 | 0 | 0 | - | - | 1.7092 | 85.5118 | 62056.8618 | 0 | 85.5118 | 0 | 1.7092 | 0 | 0 | 35 | 0 | 4.7 | 2.9908 | 0 | 1.7092 | 1.7092 | 0 | 0 | 62056.8618 | 0 | N | 0 | 5.6843e-14
2017-09-07 01:00 | 1 | 38.1 | 38.1 | 35 | 2.3196 | -0.015168 | 2.3044 | 3.1 | 0.79562 | 0 | 0 | 0 | 0 | 0 | 0 | - | - | 0.79562 | 39.8041 | 62017.0577 | 0 | 39.8041 | 0 | 0.79562 | 0 | 0 | 35 | 0 | 3.1 | 2.3044 | 0 | 0.79562 | 0.79562 | 0 | 0 | 62017.0577 | 0 | N | 0 | -7.1054e-14
2017-09-07 02:00 | 2 | 36.8 | 36.8 | 35 | 3.488 | -0.015168 | 3.4728 | 1.8 | 0 | 1.6728 | 1.6728 | 28.1324 | 0.48444 | 0.1134 | 1.5594 | - | - | 0 | 0 | 62045.1901 | 28.1324 | 0 | 1.6728 | 0 | 1.2945e-13 | -1.2945e-13 | 35 | -1.279e-13 | 1.8 | 1.8 | 1.6728 | 0 | 0 | 1.6728 | 28.1324 | 62045.1901 | 0 | N | 0 | 0
2017-09-07 03:00 | 3 | 36.2 | 36.2 | 35 | 4.9774 | -0.015168 | 4.9622 | 1.2 | 0 | 3.7622 | 3.7622 | 63.2708 | 1.0895 | 0.25504 | 3.5071 | - | - | 0 | 0 | 62108.4609 | 63.2708 | 0 | 3.7622 | 0 | 1.994e-13 | -1.994e-13 | 35 | -7.1054e-14 | 1.2 | 1.2 | 3.7622 | 0 | 0 | 3.7622 | 63.2708 | 62108.4609 | 0 | N | 0 | 0
2017-09-07 04:00 | 4 | 35.5 | 35.5 | 35 | 2.4273 | -0.015168 | 2.4122 | 0.5 | 0 | 1.9122 | 1.9122 | 32.1579 | 0.55376 | 0.12963 | 1.7825 | - | - | 0 | 0 | 62140.6188 | 32.1579 | 0 | 1.9122 | 0 | -1.0858e-13 | 1.0858e-13 | 35 | 3.0553e-13 | 0.5 | 0.5 | 1.9122 | 0 | 0 | 1.9122 | 32.1579 | 62140.6188 | -1.9984e-15 | N | 0 | 0
2017-09-07 05:00 | 5 | 35.5 | 35.5 | 35 | 2.8099 | -0.015168 | 2.7947 | 0.5 | 0 | 2.2947 | 2.2947 | 38.5911 | 0.66454 | 0.15556 | 2.1391 | - | - | 0 | 0 | 62179.2098 | 38.5911 | 0 | 2.2947 | 0 | -1.9451e-13 | 1.9451e-13 | 35 | 8.5265e-14 | 0.5 | 0.5 | 2.2947 | 0 | 0 | 2.2947 | 38.5911 | 62179.2098 | 0 | N | 0 | 0
2017-09-07 06:00 | 6 | 35.6 | 35.6 | 35 | 3.6357 | 0.84589 | 4.4816 | 0.6 | 0 | 3.8816 | 3.8816 | 65.2794 | 1.1241 | 0.26314 | 3.6185 | - | - | 0 | 0 | 62244.4893 | 65.2794 | 0 | 3.8816 | 0 | -1.35e-13 | 1.35e-13 | 35 | -5.6843e-14 | 0.6 | 0.6 | 3.8816 | 0 | 0 | 3.8816 | 65.2794 | 62244.4893 | 0 | N | 0 | 0
2017-09-07 07:00 | 7 | 36.3 | 36.3 | 35 | 4.3479 | 10.6384 | 14.9863 | 1.3 | 0 | 13.6863 | 13.6863 | 230.1703 | 3.9636 | 0.92782 | 12.7585 | - | - | 0 | 0 | 62474.6595 | 230.1703 | 0 | 13.6863 | 0 | 2.1139e-13 | -2.1139e-13 | 35 | -3.4817e-13 | 1.3 | 1.3 | 13.6863 | 0 | 0 | 13.6863 | 230.1703 | 62474.6595 | 0 | Y | 0 | 0
2017-09-07 08:00 | 8 | 38.4 | 38.4 | 35 | 6.6414 | 23.4358 | 30.0772 | 3.4 | 0 | 26.6772 | 21.4544 | 360.8105 | 6.2132 | 1.4544 | 20 | - | - | 0 | 0 | 62835.47 | 360.8105 | 0 | 21.4544 | 0 | 5.2228 | -5.2228 | 29.7772 | -5.2228 | 8.6228 | 8.6228 | 21.4544 | 0 | 0 | 21.4544 | 360.8105 | 62835.47 | 0 | Y | 0 | 0
2017-09-07 09:00 | 9 | 38.8 | 38.8 | 35 | 4.5384 | 34.2193 | 38.7576 | 3.8 | 0 | 34.9576 | 21.4544 | 360.8105 | 6.2132 | 1.4544 | 20 | - | - | 0 | 0 | 63196.2805 | 360.8105 | 0 | 21.4544 | 0 | 13.5032 | -13.5032 | 21.4968 | -8.2804 | 17.3032 | 17.3032 | 21.4544 | 0 | 0 | 21.4544 | 360.8105 | 63196.2805 | 0 | Y | 0 | 0
2017-09-07 10:00 | 10 | 41.1 | 41.1 | 35 | 4.2465 | 41.5163 | 45.7627 | 6.1 | 0 | 39.6627 | 21.4544 | 360.8105 | 6.2132 | 1.4544 | 20 | - | - | 0 | 0 | 63557.091 | 360.8105 | 0 | 21.4544 | 0 | 18.2083 | -18.2083 | 16.7917 | -4.7051 | 24.3083 | 24.3083 | 21.4544 | 0 | 0 | 21.4544 | 360.8105 | 63557.091 | 0 | Y | 0 | 0
2017-09-07 11:00 | 11 | 44.2 | 44.2 | 35 | 4.4601 | 45.6528 | 50.113 | 9.2 | 0 | 40.913 | 21.4544 | 360.8105 | 6.2132 | 1.4544 | 20 | - | - | 0 | 0 | 63917.9014 | 360.8105 | 0 | 21.4544 | 0 | 19.4585 | -19.4585 | 15.5415 | -1.2502 | 28.6585 | 28.6585 | 21.4544 | 0 | 0 | 21.4544 | 360.8105 | 63917.9014 | 0 | Y | 0 | 0
2017-09-07 12:00 | 12 | 44.4 | 44.4 | 35 | 3.997 | 46.5448 | 50.5419 | 9.4 | 0 | 41.1419 | 21.4544 | 360.8105 | 6.2132 | 1.4544 | 20 | - | - | 0 | 0 | 64278.7119 | 360.8105 | 0 | 21.4544 | 0 | 19.6875 | -19.6875 | 15.3125 | -0.22891 | 29.0875 | 29.0875 | 21.4544 | 0 | 0 | 21.4544 | 360.8105 | 64278.7119 | 0 | Y | 0 | 0
2017-09-07 13:00 | 13 | 44.8 | 44.8 | 35 | 3.8944 | 42.0395 | 45.934 | 9.8 | 0 | 36.134 | 21.4544 | 360.8105 | 6.2132 | 1.4544 | 20 | - | - | 0 | 0 | 64639.5224 | 360.8105 | 0 | 21.4544 | 0 | 14.6796 | -14.6796 | 20.3204 | 5.0079 | 24.4796 | 24.4796 | 21.4544 | 0 | 0 | 21.4544 | 360.8105 | 64639.5224 | 0 | Y | 0 | 0
2017-09-07 14:00 | 14 | 44.8 | 44.8 | 35 | 2.5901 | 27.053 | 29.6431 | 9.8 | 0 | 19.8431 | 19.8431 | 333.7121 | 5.7466 | 1.3452 | 18.4979 | - | - | 0 | 0 | 64973.2345 | 333.7121 | 0 | 19.8431 | 0 | 3.1974e-14 | -3.1974e-14 | 35 | 14.6796 | 9.8 | 9.8 | 19.8431 | 0 | 0 | 19.8431 | 333.7121 | 64973.2345 | 0 | Y | 0 | 0
2017-09-07 15:00 | 15 | 45.1 | 45.1 | 35 | 2.3625 | 29.8289 | 32.1915 | 10.1 | 0 | 22.0915 | 21.4544 | 360.8105 | 6.2132 | 1.4544 | 20 | - | - | 0 | 0 | 65000 | 26.7655 | 0 | 1.5915 | 0 | 20.4999 | -20.4999 | 14.5001 | -20.4999 | 30.5999 | 30.5999 | 1.5915 | 0 | 0 | 1.5915 | 26.7655 | 65000 | 0 | Y | 0 | 0
2017-09-07 16:00 | 16 | 45.3 | 45.3 | 35 | 1.3934 | 17.9086 | 19.302 | 10.3 | 0 | 9.002 | 9.002 | 151.3914 | 2.607 | 0.61026 | 8.3917 | - | - | 0 | 0 | 65000 | 0 | 0 | 0 | 0 | 9.002 | -9.002 | 25.998 | 11.4979 | 19.302 | 19.302 | 0 | 0 | 0 | 0 | 0 | 65000 | 0 | N | 0 | 0
2017-09-07 17:00 | 17 | 46.1 | 46.1 | 35 | 1.0896 | 4.2328 | 5.3224 | 11.1 | 5.7776 | 0 | 0 | 0 | 0 | 0 | 0 | - | - | 5.7776 | 289.0498 | 64710.9502 | 0 | 289.0498 | 0 | 5.7776 | 0 | 0 | 35 | 9.002 | 11.1 | 5.3224 | 0 | 5.7776 | 5.7776 | 0 | 0 | 64710.9502 | 0 | N | 0 | 0
2017-09-07 18:00 | 18 | 46.3 | 46.3 | 35 | 1.1105 | -0.015168 | 1.0954 | 11.3 | 10.2046 | 0 | 0 | 0 | 0 | 0 | 0 | - | - | 10.2046 | 510.5292 | 64200.4211 | 0 | 510.5292 | 0 | 10.2046 | 0 | 0 | 35 | 0 | 11.3 | 1.0954 | 0 | 10.2046 | 10.2046 | 0 | 0 | 64200.4211 | 0 | N | 0 | -5.6843e-14
2017-09-07 19:00 | 19 | 48.6 | 48.6 | 35 | 0.96868 | -0.015168 | 0.95351 | 13.6 | 12.6465 | 0 | 0 | 0 | 0 | 0 | 0 | - | - | 12.6465 | 632.6935 | 63567.7275 | 0 | 632.6935 | 0 | 12.6465 | 0 | 0 | 35 | 0 | 13.6 | 0.95351 | 0 | 12.6465 | 12.6465 | 0 | 0 | 63567.7275 | 0 | N | 0 | 5.6843e-14
2017-09-07 20:00 | 20 | 48.2 | 48.2 | 35 | 1.9363 | -0.015168 | 1.9211 | 13.2 | 11.2789 | 0 | 0 | 0 | 0 | 0 | 0 | - | - | 11.2789 | 564.275 | 63003.4525 | 0 | 564.275 | 0 | 11.2789 | 0 | 0 | 35 | 0 | 13.2 | 1.9211 | 0 | 11.2789 | 11.2789 | 0 | 0 | 63003.4525 | 0 | N | 0 | 0
2017-09-07 21:00 | 21 | 45.3 | 45.3 | 35 | 1.9859 | -0.015168 | 1.9707 | 10.3 | 8.3293 | 0 | 0 | 0 | 0 | 0 | 0 | - | - | 8.3293 | 416.7065 | 62586.746 | 0 | 416.7065 | 0 | 8.3293 | 0 | 0 | 35 | 0 | 10.3 | 1.9707 | 0 | 8.3293 | 8.3293 | 0 | 0 | 62586.746 | 0 | N | 0 | 0
2017-09-07 22:00 | 22 | 43.4 | 43.4 | 35 | 4.6889 | -0.015168 | 4.6737 | 8.4 | 3.7263 | 0 | 0 | 0 | 0 | 0 | 0 | - | - | 3.7263 | 186.4226 | 62400.3234 | 0 | 186.4226 | 0 | 3.7263 | 0 | 0 | 35 | 0 | 8.4 | 4.6737 | 0 | 3.7263 | 3.7263 | 0 | 0 | 62400.3234 | 0 | N | 0 | 0
2017-09-07 23:00 | 23 | 41.4 | 41.4 | 35 | 6.1658 | -0.015168 | 6.1507 | 6.4 | 0.24935 | 0 | 0 | 0 | 0 | 0 | 0 | 59.7261 | 3468.3786 | 0.24935 | 12.4747 | 62387.8487 | 0 | 12.4747 | 0 | 0.24935 | 0 | 0 | 35 | 0 | 6.4 | 6.1507 | 0 | 0.24935 | 0.24935 | 0 | 0 | 62387.8487 | 0 | N | 0 | 0
2017-09-08 | 0 | 39.1 | 39.1 | 35 | 6.1166 | -0.015168 | 6.1014 | 4.1 | 0 | 2.0014 | 2.0014 | 33.6588 | 0.57961 | 0.13568 | 1.8657 | - | - | 0 | 0 | 62421.5076 | 33.6588 | 0 | 2.0014 | 0 | -9.8588e-14 | 9.8588e-14 | 35 | 9.9476e-14 | 4.1 | 4.1 | 2.0014 | 0 | 0 | 2.0014 | 33.6588 | 62421.5076 | 0 | N | 0 | 0
2017-09-08 01:00 | 1 | 38.5 | 38.5 | 35 | 6.1946 | -0.015168 | 6.1794 | 3.5 | 0 | 2.6794 | 2.6794 | 45.0611 | 0.77596 | 0.18164 | 2.4978 | - | - | 0 | 0 | 62466.5687 | 45.0611 | 0 | 2.6794 | 0 | -1.6787e-13 | 1.6787e-13 | 35 | 7.1054e-14 | 3.5 | 3.5 | 2.6794 | 0 | 0 | 2.6794 | 45.0611 | 62466.5687 | 0 | N | 0 | 0
2017-09-08 02:00 | 2 | 36.4 | 36.4 | 35 | 6.645 | -0.015168 | 6.6299 | 1.4 | 0 | 5.2299 | 5.2299 | 87.9532 | 1.5146 | 0.35454 | 4.8753 | - | - | 0 | 0 | 62554.5219 | 87.9532 | 0 | 5.2299 | 0 | -3.3751e-14 | 3.3751e-14 | 35 | -1.35e-13 | 1.4 | 1.4 | 5.2299 | 0 | 0 | 5.2299 | 87.9532 | 62554.5219 | 0 | N | 0 | 0
2017-09-08 03:00 | 3 | 36 | 36 | 35 | 7.4704 | -0.015168 | 7.4552 | 1 | 0 | 6.4552 | 6.4552 | 108.5606 | 1.8694 | 0.43761 | 6.0176 | - | - | 0 | 0 | 62663.0824 | 108.5606 | 0 | 6.4552 | 0 | 1.581e-13 | -1.581e-13 | 35 | -1.9185e-13 | 1 | 1 | 6.4552 | 0 | 0 | 6.4552 | 108.5606 | 62663.0824 | 0 | N | 0 | 0
2017-09-08 04:00 | 4 | 35.5 | 35.5 | 35 | 8.1788 | -0.015168 | 8.1636 | 0.5 | 0 | 7.6636 | 7.6636 | 128.8829 | 2.2194 | 0.51953 | 7.1441 | - | - | 0 | 0 | 62791.9653 | 128.8829 | 0 | 7.6636 | 0 | -2.5757e-14 | 2.5757e-14 | 35 | 1.8474e-13 | 0.5 | 0.5 | 7.6636 | 0 | 0 | 7.6636 | 128.8829 | 62791.9653 | 0 | N | 0 | 0
2017-09-08 05:00 | 5 | 36.4 | 36.4 | 35 | 7.732 | -0.015168 | 7.7168 | 1.4 | 0 | 6.3168 | 6.3168 | 106.2329 | 1.8293 | 0.42822 | 5.8886 | - | - | 0 | 0 | 62898.1982 | 106.2329 | 0 | 6.3168 | 0 | -1.3411e-13 | 1.3411e-13 | 35 | 1.0658e-13 | 1.4 | 1.4 | 6.3168 | 0 | 0 | 6.3168 | 106.2329 | 62898.1982 | 0 | N | 0 | 0
2017-09-08 06:00 | 6 | 38.2 | 38.2 | 35 | 7.4735 | 0.85256 | 8.326 | 3.2 | 0 | 5.126 | 5.126 | 86.2074 | 1.4845 | 0.3475 | 4.7785 | - | - | 0 | 0 | 62984.4055 | 86.2074 | 0 | 5.126 | 0 | 1.4211e-14 | -1.4211e-14 | 35 | -1.4921e-13 | 3.2 | 3.2 | 5.126 | 0 | 0 | 5.126 | 86.2074 | 62984.4055 | 0 | N | 0 | 0
2017-09-08 07:00 | 7 | 41.6 | 41.6 | 35 | 5.6118 | 10.7926 | 16.4045 | 6.6 | 0 | 9.8045 | 9.8045 | 164.8871 | 2.8394 | 0.66466 | 9.1398 | - | - | 0 | 0 | 63149.2927 | 164.8871 | 0 | 9.8045 | 0 | -1.4388e-13 | 1.4388e-13 | 35 | 1.5632e-13 | 6.6 | 6.6 | 9.8045 | 0 | 0 | 9.8045 | 164.8871 | 63149.2927 | 0 | Y | 0 | 0
2017-09-08 08:00 | 8 | 44.3 | 44.3 | 35 | 5.311 | 23.9258 | 29.2368 | 9.3 | 0 | 19.9368 | 19.9368 | 335.2871 | 5.7737 | 1.3515 | 18.5852 | - | - | 0 | 0 | 63484.5798 | 335.2871 | 0 | 19.9368 | 0 | 1.35e-13 | -1.35e-13 | 35 | -2.7711e-13 | 9.3 | 9.3 | 19.9368 | 0 | 0 | 19.9368 | 335.2871 | 63484.5798 | 0 | Y | 0 | 0
2017-09-08 09:00 | 9 | 47 | 47 | 35 | 5.4994 | 34.6632 | 40.1626 | 12 | 0 | 28.1626 | 21.4544 | 360.8105 | 6.2132 | 1.4544 | 20 | - | - | 0 | 0 | 63845.3902 | 360.8105 | 0 | 21.4544 | 0 | 6.7081 | -6.7081 | 28.2919 | -6.7081 | 18.7081 | 18.7081 | 21.4544 | 0 | 0 | 21.4544 | 360.8105 | 63845.3902 | 0 | Y | 0 | 0
2017-09-08 10:00 | 10 | 48.8 | 48.8 | 35 | 4.9982 | 42.2382 | 47.2364 | 13.8 | 0 | 33.4364 | 21.4544 | 360.8105 | 6.2132 | 1.4544 | 20 | - | - | 0 | 0 | 64206.2007 | 360.8105 | 0 | 21.4544 | 0 | 11.982 | -11.982 | 23.018 | -5.2738 | 25.782 | 25.782 | 21.4544 | 0 | 0 | 21.4544 | 360.8105 | 64206.2007 | 0 | Y | 0 | 0
2017-09-08 11:00 | 11 | 48.8 | 48.8 | 35 | 5.3608 | 46.4893 | 51.8501 | 13.8 | 0 | 38.0501 | 21.4544 | 360.8105 | 6.2132 | 1.4544 | 20 | - | - | 0 | 0 | 64567.0112 | 360.8105 | 0 | 21.4544 | 0 | 16.5957 | -16.5957 | 18.4043 | -4.6137 | 30.3957 | 30.3957 | 21.4544 | 0 | 0 | 21.4544 | 360.8105 | 64567.0112 | 0 | Y | 0 | 0
2017-09-08 12:00 | 12 | 50.4 | 50.4 | 35 | 3.9884 | 47.2046 | 51.193 | 15.4 | 0 | 35.793 | 21.4544 | 360.8105 | 6.2132 | 1.4544 | 20 | - | - | 0 | 0 | 64927.8217 | 360.8105 | 0 | 21.4544 | 0 | 14.3386 | -14.3386 | 20.6614 | 2.2572 | 29.7386 | 29.7386 | 21.4544 | 0 | 0 | 21.4544 | 360.8105 | 64927.8217 | 0 | Y | 0 | 0
2017-09-08 13:00 | 13 | 49.4 | 49.4 | 35 | 4.0967 | 44.7133 | 48.81 | 14.4 | 0 | 34.41 | 21.4544 | 360.8105 | 6.2132 | 1.4544 | 20 | - | - | 0 | 0 | 65000 | 72.1783 | 0 | 4.2919 | 0 | 30.1182 | -30.1182 | 10 | -10.6614 | 39.4 | 39.4 | 9.41 | 0 | 0 | 4.2919 | 72.1783 | 65000 | 5.1182 | Y | 5.1182 | 0
2017-09-08 14:00 | 14 | 48.9 | 48.9 | 35 | 4.1806 | 35.8266 | 40.0073 | 13.9 | 0 | 26.1073 | 21.4544 | 360.8105 | 6.2132 | 1.4544 | 20 | - | - | 0 | 0 | 65000 | 0 | 0 | 0 | 0 | 26.1073 | -26.1073 | 10 | 0 | 38.9 | 38.9 | 1.1073 | 0 | 0 | 0 | 0 | 65000 | 1.1073 | Y | 1.1073 | 0
2017-09-08 15:00 | 15 | 48.9 | 48.9 | 35 | 4.2309 | 26.5954 | 30.8263 | 13.9 | 0 | 16.9263 | 16.9263 | 284.658 | 4.9019 | 1.1475 | 15.7788 | - | - | 0 | 0 | 65000 | 0 | 0 | 0 | 0 | 16.9263 | -16.9263 | 18.0737 | 8.0737 | 30.8263 | 30.8263 | 0 | 0 | 0 | 0 | 0 | 65000 | 0 | Y | 0 | 0
2017-09-08 16:00 | 16 | 48.7 | 48.7 | 35 | 4.1793 | 17.0053 | 21.1846 | 13.7 | 0 | 7.4846 | 7.4846 | 125.8718 | 2.1675 | 0.50739 | 6.9772 | - | - | 0 | 0 | 65000 | 0 | 0 | 0 | 0 | 7.4846 | -7.4846 | 27.5154 | 9.4417 | 21.1846 | 21.1846 | 0 | 0 | 0 | 0 | 0 | 65000 | 0 | N | 0 | 0
2017-09-08 17:00 | 17 | 48.6 | 48.6 | 35 | 3.6307 | 5.2686 | 8.8993 | 13.6 | 4.7007 | 0 | 0 | 0 | 0 | 0 | 0 | - | - | 4.7007 | 235.1719 | 64764.8281 | 0 | 235.1719 | 0 | 4.7007 | 0 | 0 | 35 | 7.4846 | 13.6 | 8.8993 | 0 | 4.7007 | 4.7007 | 0 | 0 | 64764.8281 | 0 | N | 0 | 0
2017-09-08 18:00 | 18 | 48 | 48 | 35 | 2.4542 | -0.015168 | 2.4391 | 13 | 10.5609 | 0 | 0 | 0 | 0 | 0 | 0 | - | - | 10.5609 | 528.3546 | 64236.4735 | 0 | 528.3546 | 0 | 10.5609 | 0 | 0 | 35 | 0 | 13 | 2.4391 | 0 | 10.5609 | 10.5609 | 0 | 0 | 64236.4735 | 0 | N | 0 | 0
2017-09-08 19:00 | 19 | 51.3 | 51.3 | 35 | 2.3028 | -0.015168 | 2.2877 | 16.3 | 14.0123 | 0 | 0 | 0 | 0 | 0 | 0 | - | - | 14.0123 | 701.0263 | 63535.4472 | 0 | 701.0263 | 0 | 14.0123 | 0 | 0 | 35 | 0 | 16.3 | 2.2877 | 0 | 14.0123 | 14.0123 | 0 | 0 | 63535.4472 | 0 | N | 0 | 0
2017-09-08 20:00 | 20 | 48.4 | 48.4 | 35 | 3.1792 | -0.015168 | 3.1641 | 13.4 | 10.2359 | 0 | 0 | 0 | 0 | 0 | 0 | - | - | 10.2359 | 512.0951 | 63023.3521 | 0 | 512.0951 | 0 | 10.2359 | 0 | 0 | 35 | 0 | 13.4 | 3.1641 | 0 | 10.2359 | 10.2359 | 0 | 0 | 63023.3521 | 0 | N | 0 | 0
2017-09-08 21:00 | 21 | 46.7 | 46.7 | 35 | 3.0595 | -0.015168 | 3.0444 | 11.7 | 8.6556 | 0 | 0 | 0 | 0 | 0 | 0 | - | - | 8.6556 | 433.0345 | 62590.3176 | 0 | 433.0345 | 0 | 8.6556 | 0 | 0 | 35 | 0 | 11.7 | 3.0444 | 0 | 8.6556 | 8.6556 | 0 | 0 | 62590.3176 | 0 | N | 0 | 5.6843e-14
2017-09-08 22:00 | 22 | 42.7 | 42.7 | 35 | 3.2696 | -0.015168 | 3.2544 | 7.7 | 4.4456 | 0 | 0 | 0 | 0 | 0 | 0 | - | - | 4.4456 | 222.4106 | 62367.907 | 0 | 222.4106 | 0 | 4.4456 | 0 | 0 | 35 | 0 | 7.7 | 3.2544 | 0 | 4.4456 | 4.4456 | 0 | 0 | 62367.907 | 0 | N | 0 | 0
2017-09-08 23:00 | 23 | 41.1 | 41.1 | 35 | 3.8197 | -0.015168 | 3.8045 | 6.1 | 2.2955 | 0 | 0 | 0 | 0 | 0 | 0 | 63.2346 | 3672.1236 | 2.2955 | 114.8409 | 62253.0661 | 0 | 114.8409 | 0 | 2.2955 | 0 | 0 | 35 | 0 | 6.1 | 3.8045 | 0 | 2.2955 | 2.2955 | 0 | 0 | 62253.0661 | 0 | N | 0 | 0
2017-09-09 | 0 | 39.7 | 39.7 | 35 | 2.6665 | -0.015168 | 2.6513 | 4.7 | 2.0487 | 0 | 0 | 0 | 0 | 0 | 0 | - | - | 2.0487 | 102.4957 | 62150.5704 | 0 | 102.4957 | 0 | 2.0487 | 0 | 0 | 35 | 0 | 4.7 | 2.6513 | 0 | 2.0487 | 2.0487 | 0 | 0 | 62150.5704 | 0 | N | 0 | 7.1054e-14
2017-09-09 01:00 | 1 | 37.8 | 37.8 | 35 | 2.9892 | -0.015168 | 2.9741 | 2.8 | 0 | 0.17407 | 0.17407 | 2.9275 | 0.050412 | 0.011801 | 0.16227 | - | - | 0 | 0 | 62153.4979 | 2.9275 | 0 | 0.17407 | 0 | -2.1361e-13 | 2.1361e-13 | 35 | 2.1316e-13 | 2.8 | 2.8 | 0.17407 | 0 | 0 | 0.17407 | 2.9275 | 62153.4979 | -4.4409e-16 | N | 0 | 0
2017-09-09 02:00 | 2 | 36.8 | 36.8 | 35 | 2.9262 | -0.015168 | 2.911 | 1.8 | 0 | 1.111 | 1.111 | 18.6842 | 0.32174 | 0.075316 | 1.0357 | - | - | 0 | 0 | 62172.1821 | 18.6842 | 0 | 1.111 | 0 | 1.9851e-13 | -1.9851e-13 | 35 | -4.1211e-13 | 1.8 | 1.8 | 1.111 | 0 | 0 | 1.111 | 18.6842 | 62172.1821 | 0 | N | 0 | 0
2017-09-09 03:00 | 3 | 36.3 | 36.3 | 35 | 2.7163 | -0.015168 | 2.7011 | 1.3 | 0 | 1.4011 | 1.4011 | 23.5627 | 0.40575 | 0.094981 | 1.3061 | - | - | 0 | 0 | 62195.7448 | 23.5627 | 0 | 1.4011 | 0 | 1.6276e-13 | -1.6276e-13 | 35 | 0 | 1.3 | 1.3 | 1.4011 | 0 | 0 | 1.4011 | 23.5627 | 62195.7448 | 0 | N | 0 | 0
2017-09-09 04:00 | 4 | 36.3 | 36.3 | 35 | 2.6271 | -0.015168 | 2.612 | 1.3 | 0 | 1.312 | 1.312 | 22.0638 | 0.37994 | 0.088939 | 1.223 | - | - | 0 | 0 | 62217.8086 | 22.0638 | 0 | 1.312 | 0 | 2.1627e-13 | -2.1627e-13 | 35 | 0 | 1.3 | 1.3 | 1.312 | 0 | 0 | 1.312 | 22.0638 | 62217.8086 | 3.1086e-15 | N | 0 | 0
2017-09-09 05:00 | 5 | 36.1 | 36.1 | 35 | 2.2416 | -0.015168 | 2.2264 | 1.1 | 0 | 1.1264 | 1.1264 | 18.9438 | 0.32622 | 0.076362 | 1.0501 | - | - | 0 | 0 | 62236.7524 | 18.9438 | 0 | 1.1264 | 0 | -1.803e-13 | 1.803e-13 | 35 | 3.908e-13 | 1.1 | 1.1 | 1.1264 | 0 | 0 | 1.1264 | 18.9438 | 62236.7524 | -2.6645e-15 | N | 0 | 0
2017-09-09 06:00 | 6 | 37.5 | 37.5 | 35 | 3.6894 | 0.85645 | 4.5459 | 2.5 | 0 | 2.0459 | 2.0459 | 34.4067 | 0.59249 | 0.13869 | 1.9072 | - | - | 0 | 0 | 62271.1591 | 34.4067 | 0 | 2.0459 | 0 | 1.7186e-13 | -1.7186e-13 | 35 | -3.4817e-13 | 2.5 | 2.5 | 2.0459 | 0 | 0 | 2.0459 | 34.4067 | 62271.1591 | 0 | N | 0 | 0
2017-09-09 07:00 | 7 | 40.3 | 40.3 | 35 | 1.7158 | 10.1004 | 11.8162 | 5.3 | 0 | 6.5162 | 6.5162 | 109.587 | 1.8871 | 0.44174 | 6.0745 | - | - | 0 | 0 | 62380.7461 | 109.587 | 0 | 6.5162 | 0 | 2.1672e-13 | -2.1672e-13 | 35 | 0 | 5.3 | 5.3 | 6.5162 | 0 | 0 | 6.5162 | 109.587 | 62380.7461 | 0 | Y | 0 | 0
2017-09-09 08:00 | 8 | 44.3 | 44.3 | 35 | 1.762 | 23.1112 | 24.8732 | 9.3 | 0 | 15.5732 | 15.5732 | 261.9024 | 4.51 | 1.0557 | 14.5175 | - | - | 0 | 0 | 62642.6485 | 261.9024 | 0 | 15.5732 | 0 | -1.4211e-14 | 1.4211e-14 | 35 | 2.2737e-13 | 9.3 | 9.3 | 15.5732 | 0 | 0 | 15.5732 | 261.9024 | 62642.6485 | 0 | Y | 0 | 0
2017-09-09 09:00 | 9 | 46.3 | 46.3 | 35 | 1.2809 | 33.526 | 34.8069 | 11.3 | 0 | 23.5069 | 21.4544 | 360.8105 | 6.2132 | 1.4544 | 20 | - | - | 0 | 0 | 63003.459 | 360.8105 | 0 | 21.4544 | 0 | 2.0525 | -2.0525 | 32.9475 | -2.0525 | 13.3525 | 13.3525 | 21.4544 | 0 | 0 | 21.4544 | 360.8105 | 63003.459 | 0 | Y | 0 | 0
2017-09-09 10:00 | 10 | 48.2 | 48.2 | 35 | 1.2918 | 40.6563 | 41.9481 | 13.2 | 0 | 28.7481 | 21.4544 | 360.8105 | 6.2132 | 1.4544 | 20 | - | - | 0 | 0 | 63364.2695 | 360.8105 | 0 | 21.4544 | 0 | 7.2937 | -7.2937 | 27.7063 | -5.2412 | 20.4937 | 20.4937 | 21.4544 | 0 | 0 | 21.4544 | 360.8105 | 63364.2695 | 0 | Y | 0 | 0
2017-09-09 11:00 | 11 | 48.8 | 48.8 | 35 | 1.3858 | 44.389 | 45.7748 | 13.8 | 0 | 31.9748 | 21.4544 | 360.8105 | 6.2132 | 1.4544 | 20 | - | - | 0 | 0 | 63725.08 | 360.8105 | 0 | 21.4544 | 0 | 10.5203 | -10.5203 | 24.4797 | -3.2267 | 24.3203 | 24.3203 | 21.4544 | 0 | 0 | 21.4544 | 360.8105 | 63725.08 | 0 | Y | 0 | 0
2017-09-09 12:00 | 12 | 50 | 50 | 35 | 1.9131 | 45.9179 | 47.831 | 15 | 0 | 32.831 | 21.4544 | 360.8105 | 6.2132 | 1.4544 | 20 | - | - | 0 | 0 | 64085.8904 | 360.8105 | 0 | 21.4544 | 0 | 11.3765 | -11.3765 | 23.6235 | -0.8562 | 26.3765 | 26.3765 | 21.4544 | 0 | 0 | 21.4544 | 360.8105 | 64085.8904 | 0 | Y | 0 | 0
2017-09-09 13:00 | 13 | 51 | 51 | 35 | 3.7832 | 42.6587 | 46.4419 | 16 | 0 | 30.4419 | 21.4544 | 360.8105 | 6.2132 | 1.4544 | 20 | - | - | 0 | 0 | 64446.7009 | 360.8105 | 0 | 21.4544 | 0 | 8.9875 | -8.9875 | 26.0125 | 2.3891 | 24.9875 | 24.9875 | 21.4544 | 0 | 0 | 21.4544 | 360.8105 | 64446.7009 | 0 | Y | 0 | 0
2017-09-09 14:00 | 14 | 50.1 | 50.1 | 35 | 2.8666 | 37.2597 | 40.1264 | 15.1 | 0 | 25.0264 | 21.4544 | 360.8105 | 6.2132 | 1.4544 | 20 | - | - | 0 | 0 | 64807.5114 | 360.8105 | 0 | 21.4544 | 0 | 3.5719 | -3.5719 | 31.4281 | 5.4155 | 18.6719 | 18.6719 | 21.4544 | 0 | 0 | 21.4544 | 360.8105 | 64807.5114 | 0 | Y | 0 | 0
2017-09-09 15:00 | 15 | 49.6 | 49.6 | 35 | 2.4529 | 28.7343 | 31.1872 | 14.6 | 0 | 16.5872 | 16.5872 | 278.9558 | 4.8037 | 1.1245 | 15.4627 | - | - | 0 | 0 | 65000 | 192.4886 | 0 | 11.4457 | 0 | 5.1415 | -5.1415 | 29.8585 | -1.5696 | 19.7415 | 19.7415 | 11.4457 | 0 | 0 | 11.4457 | 192.4886 | 65000 | 0 | Y | 0 | 0
2017-09-09 16:00 | 16 | 51 | 51 | 35 | 2.6656 | 17.7213 | 20.3868 | 16 | 0 | 4.3868 | 4.3868 | 73.7758 | 1.2704 | 0.29739 | 4.0894 | - | - | 0 | 0 | 65000 | 0 | 0 | 0 | 0 | 4.3868 | -4.3868 | 30.6132 | 0.75465 | 20.3868 | 20.3868 | 0 | 0 | 0 | 0 | 0 | 65000 | 0 | N | 0 | 0
2017-09-09 17:00 | 17 | 51.1 | 51.1 | 35 | 2.9021 | 5.2792 | 8.1813 | 16.1 | 7.9187 | 0 | 0 | 0 | 0 | 0 | 0 | - | - | 7.9187 | 396.1682 | 64603.8318 | 0 | 396.1682 | 0 | 7.9187 | 0 | 0 | 35 | 4.3868 | 16.1 | 8.1813 | 0 | 7.9187 | 7.9187 | 0 | 0 | 64603.8318 | 0 | N | 0 | 0
2017-09-09 18:00 | 18 | 50.2 | 50.2 | 35 | 0.72076 | -0.015168 | 0.70559 | 15.2 | 14.4944 | 0 | 0 | 0 | 0 | 0 | 0 | - | - | 14.4944 | 725.1434 | 63878.6883 | 0 | 725.1434 | 0 | 14.4944 | 0 | 0 | 35 | 0 | 15.2 | 0.70559 | 0 | 14.4944 | 14.4944 | 0 | 0 | 63878.6883 | 0 | N | 0 | 0
2017-09-09 19:00 | 19 | 50.5 | 50.5 | 35 | 0.52517 | -0.015168 | 0.51001 | 15.5 | 14.99 | 0 | 0 | 0 | 0 | 0 | 0 | - | - | 14.99 | 749.9371 | 63128.7512 | 0 | 749.9371 | 0 | 14.99 | 0 | 0 | 35 | 0 | 15.5 | 0.51001 | 0 | 14.99 | 14.99 | 0 | 0 | 63128.7512 | 0 | N | 0 | 0
2017-09-09 20:00 | 20 | 48.4 | 48.4 | 35 | 0.43813 | -0.015168 | 0.42296 | 13.4 | 12.977 | 0 | 0 | 0 | 0 | 0 | 0 | - | - | 12.977 | 649.2305 | 62479.5206 | 0 | 649.2305 | 0 | 12.977 | 0 | 0 | 35 | 0 | 13.4 | 0.42296 | 0 | 12.977 | 12.977 | 0 | 0 | 62479.5206 | 0 | N | 0 | 0
2017-09-09 21:00 | 21 | 46.7 | 46.7 | 35 | 0.30191 | -0.015168 | 0.28674 | 11.7 | 11.4133 | 0 | 0 | 0 | 0 | 0 | 0 | - | - | 11.4133 | 570.9959 | 61908.5247 | 0 | 570.9959 | 0 | 11.4133 | 0 | 0 | 35 | 0 | 11.7 | 0.28674 | 0 | 11.4133 | 11.4133 | 0 | 0 | 61908.5247 | 0 | N | 0 | 0
2017-09-09 22:00 | 22 | 44.1 | 44.1 | 35 | 0.28061 | -0.015168 | 0.26545 | 9.1 | 8.8346 | 0 | 0 | 0 | 0 | 0 | 0 | - | - | 8.8346 | 441.9856 | 61466.5392 | 0 | 441.9856 | 0 | 8.8346 | 0 | 0 | 35 | 0 | 9.1 | 0.26545 | 0 | 8.8346 | 8.8346 | 0 | 0 | 61466.5392 | 0 | N | 0 | 0
2017-09-09 23:00 | 23 | 42.4 | 42.4 | 35 | 0.56892 | -0.015168 | 0.55376 | 7.4 | 6.8462 | 0 | 0 | 0 | 0 | 0 | 0 | 51.8271 | 3009.6725 | 6.8462 | 342.512 | 61124.0272 | 0 | 342.512 | 0 | 6.8462 | 0 | 0 | 35 | 0 | 7.4 | 0.55376 | 0 | 6.8462 | 6.8462 | 0 | 0 | 61124.0272 | 0 | N | 0 | 0
2017-09-10 | 0 | 38.6 | 38.6 | 35 | 0.21148 | -0.015168 | 0.19631 | 3.6 | 3.4037 | 0 | 0 | 0 | 0 | 0 | 0 | - | - | 3.4037 | 170.2838 | 60953.7434 | 0 | 170.2838 | 0 | 3.4037 | 0 | 0 | 35 | 0 | 3.6 | 0.19631 | 0 | 3.4037 | 3.4037 | 0 | 0 | 60953.7434 | 0 | N | 0 | 0
2017-09-10 01:00 | 1 | 38.2 | 38.2 | 35 | 0.26953 | -0.015168 | 0.25436 | 3.2 | 2.9456 | 0 | 0 | 0 | 0 | 0 | 0 | - | - | 2.9456 | 147.3681 | 60806.3753 | 0 | 147.3681 | 0 | 2.9456 | 0 | 0 | 35 | 0 | 3.2 | 0.25436 | 0 | 2.9456 | 2.9456 | 0 | 0 | 60806.3753 | 0 | N | 0 | 0
2017-09-10 02:00 | 2 | 36.8 | 36.8 | 35 | 0.084481 | -0.015168 | 0.069314 | 1.8 | 1.7307 | 0 | 0 | 0 | 0 | 0 | 0 | - | - | 1.7307 | 86.5848 | 60719.7905 | 0 | 86.5848 | 0 | 1.7307 | 0 | 0 | 35 | 0 | 1.8 | 0.069314 | 0 | 1.7307 | 1.7307 | 0 | 0 | 60719.7905 | 0 | N | 0 | 0
2017-09-10 03:00 | 3 | 36.6 | 36.6 | 35 | 0 | -0.015168 | -0.015168 | 1.6 | 1.6152 | 0 | 0 | 0 | 0 | 0 | 0 | - | - | 1.6152 | 80.8055 | 60638.985 | 0 | 80.8055 | 0 | 1.6152 | 0 | 0 | 35 | 0 | 1.6 | -0.015168 | 0 | 1.6152 | 1.6152 | 0 | 0 | 60638.985 | 0 | N | 0 | 0
2017-09-10 04:00 | 4 | 36.5 | 36.5 | 35 | 0 | -0.015168 | -0.015168 | 1.5 | 1.5152 | 0 | 0 | 0 | 0 | 0 | 0 | - | - | 1.5152 | 75.8026 | 60563.1824 | 0 | 75.8026 | 0 | 1.5152 | 0 | 0 | 35 | 0 | 1.5 | -0.015168 | 0 | 1.5152 | 1.5152 | 0 | 0 | 60563.1824 | 0 | N | 0 | 0
2017-09-10 05:00 | 5 | 36.6 | 36.6 | 35 | 0.016968 | -0.015168 | 0.0018009 | 1.6 | 1.5982 | 0 | 0 | 0 | 0 | 0 | 0 | - | - | 1.5982 | 79.9566 | 60483.2258 | 0 | 79.9566 | 0 | 1.5982 | 0 | 0 | 35 | 0 | 1.6 | 0.0018009 | 0 | 1.5982 | 1.5982 | 0 | 0 | 60483.2258 | 0 | N | 0 | 0
2017-09-10 06:00 | 6 | 37.8 | 37.8 | 35 | 0.40247 | 0.88153 | 1.284 | 2.8 | 1.516 | 0 | 0 | 0 | 0 | 0 | 0 | - | - | 1.516 | 75.844 | 60407.3817 | 0 | 75.844 | 0 | 1.516 | 0 | 0 | 35 | 0 | 2.8 | 1.284 | 0 | 1.516 | 1.516 | 0 | 0 | 60407.3817 | 0 | N | 0 | 0
2017-09-10 07:00 | 7 | 40.3 | 40.3 | 35 | 0.32614 | 10.4067 | 10.7328 | 5.3 | 0 | 5.4328 | 5.4328 | 91.3667 | 1.5733 | 0.3683 | 5.0645 | - | - | 0 | 0 | 60498.7484 | 91.3667 | 0 | 5.4328 | 0 | -1.8385e-13 | 1.8385e-13 | 35 | 1.8474e-13 | 5.3 | 5.3 | 5.4328 | 0 | 0 | 5.4328 | 91.3667 | 60498.7484 | 0 | Y | 0 | 0
2017-09-10 08:00 | 8 | 43.6 | 43.6 | 35 | 0.5163 | 22.9052 | 23.4215 | 8.6 | 0 | 14.8215 | 14.8215 | 249.2614 | 4.2923 | 1.0048 | 13.8167 | - | - | 0 | 0 | 60748.0098 | 249.2614 | 0 | 14.8215 | 0 | 0 | 0 | 35 | -1.8474e-13 | 8.6 | 8.6 | 14.8215 | 0 | 0 | 14.8215 | 249.2614 | 60748.0098 | 0 | Y | 0 | 0
2017-09-10 09:00 | 9 | 46.8 | 46.8 | 35 | 1.1796 | 34.4204 | 35.6 | 11.8 | 0 | 23.8 | 21.4544 | 360.8105 | 6.2132 | 1.4544 | 20 | - | - | 0 | 0 | 61108.8202 | 360.8105 | 0 | 21.4544 | 0 | 2.3456 | -2.3456 | 32.6544 | -2.3456 | 14.1456 | 14.1456 | 21.4544 | 0 | 0 | 21.4544 | 360.8105 | 61108.8202 | 0 | Y | 0 | 0
2017-09-10 10:00 | 10 | 48.6 | 48.6 | 35 | 1.5624 | 41.5421 | 43.1045 | 13.6 | 0 | 29.5045 | 21.4544 | 360.8105 | 6.2132 | 1.4544 | 20 | - | - | 0 | 0 | 61469.6307 | 360.8105 | 0 | 21.4544 | 0 | 8.0501 | -8.0501 | 26.9499 | -5.7045 | 21.6501 | 21.6501 | 21.4544 | 0 | 0 | 21.4544 | 360.8105 | 61469.6307 | 0 | Y | 0 | 0
2017-09-10 11:00 | 11 | 48.7 | 48.7 | 35 | 1.8485 | 45.4595 | 47.308 | 13.7 | 0 | 33.608 | 21.4544 | 360.8105 | 6.2132 | 1.4544 | 20 | - | - | 0 | 0 | 61830.4412 | 360.8105 | 0 | 21.4544 | 0 | 12.1536 | -12.1536 | 22.8464 | -4.1035 | 25.8536 | 25.8536 | 21.4544 | 0 | 0 | 21.4544 | 360.8105 | 61830.4412 | 0 | Y | 0 | 0
2017-09-10 12:00 | 12 | 48.5 | 48.5 | 35 | 1.6997 | 46.043 | 47.7428 | 13.5 | 0 | 34.2428 | 21.4544 | 360.8105 | 6.2132 | 1.4544 | 20 | - | - | 0 | 0 | 62191.2516 | 360.8105 | 0 | 21.4544 | 0 | 12.7883 | -12.7883 | 22.2117 | -0.63478 | 26.2883 | 26.2883 | 21.4544 | 0 | 0 | 21.4544 | 360.8105 | 62191.2516 | 0 | Y | 0 | 0
2017-09-10 13:00 | 13 | 49.4 | 49.4 | 35 | 1.1301 | 43.6671 | 44.7972 | 14.4 | 0 | 30.3972 | 21.4544 | 360.8105 | 6.2132 | 1.4544 | 20 | - | - | 0 | 0 | 62552.0621 | 360.8105 | 0 | 21.4544 | 0 | 8.9427 | -8.9427 | 26.0573 | 3.8456 | 23.3427 | 23.3427 | 21.4544 | 0 | 0 | 21.4544 | 360.8105 | 62552.0621 | 0 | Y | 0 | 0
2017-09-10 14:00 | 14 | 50.9 | 50.9 | 35 | 1.2826 | 15.9747 | 17.2573 | 15.9 | 0 | 1.3573 | 1.3573 | 22.8263 | 0.39307 | 0.092013 | 1.2653 | - | - | 0 | 0 | 62574.8884 | 22.8263 | 0 | 1.3573 | 0 | -8.904e-14 | 8.904e-14 | 35 | 8.9427 | 15.9 | 15.9 | 1.3573 | 0 | 0 | 1.3573 | 22.8263 | 62574.8884 | 3.3307e-15 | Y | 3.3307e-15 | 0
2017-09-10 15:00 | 15 | 51.4 | 51.4 | 35 | 1.2282 | 18.0734 | 19.3016 | 16.4 | 0 | 2.9016 | 2.9016 | 48.7974 | 0.8403 | 0.1967 | 2.7049 | - | - | 0 | 0 | 62623.6858 | 48.7974 | 0 | 2.9016 | 0 | -1.3101e-13 | 1.3101e-13 | 35 | 0 | 16.4 | 16.4 | 2.9016 | 0 | 0 | 2.9016 | 48.7974 | 62623.6858 | 0 | Y | 0 | 0
2017-09-10 16:00 | 16 | 51.4 | 51.4 | 35 | 0.78183 | 3.4116 | 4.1934 | 16.4 | 12.2066 | 0 | 0 | 0 | 0 | 0 | 0 | - | - | 12.2066 | 610.6844 | 62013.0014 | 0 | 610.6844 | 0 | 12.2066 | 0 | 0 | 35 | -1.279e-13 | 16.4 | 4.1934 | 0 | 12.2066 | 12.2066 | 0 | 0 | 62013.0014 | 0 | N | 0 | 0
2017-09-10 17:00 | 17 | 49.8 | 49.8 | 35 | 0.91259 | 4.6266 | 5.5391 | 14.8 | 9.2609 | 0 | 0 | 0 | 0 | 0 | 0 | - | - | 9.2609 | 463.313 | 61549.6883 | 0 | 463.313 | 0 | 9.2609 | 0 | 0 | 35 | 0 | 14.8 | 5.5391 | 0 | 9.2609 | 9.2609 | 0 | 0 | 61549.6883 | 0 | N | 0 | -6.3949e-14
2017-09-10 18:00 | 18 | 49 | 49 | 35 | 1.3385 | -0.015168 | 1.3234 | 14 | 12.6766 | 0 | 0 | 0 | 0 | 0 | 0 | - | - | 12.6766 | 634.2013 | 60915.487 | 0 | 634.2013 | 0 | 12.6766 | 0 | 0 | 35 | 0 | 14 | 1.3234 | 0 | 12.6766 | 12.6766 | 0 | 0 | 60915.487 | 0 | N | 0 | 0
2017-09-10 19:00 | 19 | 49.5 | 49.5 | 35 | 2.6128 | -0.015168 | 2.5977 | 14.5 | 11.9023 | 0 | 0 | 0 | 0 | 0 | 0 | - | - | 11.9023 | 595.4642 | 60320.0228 | 0 | 595.4642 | 0 | 11.9023 | 0 | 0 | 35 | 0 | 14.5 | 2.5977 | 0 | 11.9023 | 11.9023 | 0 | 0 | 60320.0228 | 0 | N | 0 | 5.6843e-14
2017-09-10 20:00 | 20 | 48.8 | 48.8 | 35 | 3.1057 | -0.015168 | 3.0905 | 13.8 | 10.7095 | 0 | 0 | 0 | 0 | 0 | 0 | - | - | 10.7095 | 535.7879 | 59784.2349 | 0 | 535.7879 | 0 | 10.7095 | 0 | 0 | 35 | 0 | 13.8 | 3.0905 | 0 | 10.7095 | 10.7095 | 0 | 0 | 59784.2349 | 0 | N | 0 | 7.1054e-14
2017-09-10 21:00 | 21 | 47.8 | 47.8 | 35 | 3.6429 | -0.015168 | 3.6278 | 12.8 | 9.1722 | 0 | 0 | 0 | 0 | 0 | 0 | - | - | 9.1722 | 458.8801 | 59325.3548 | 0 | 458.8801 | 0 | 9.1722 | 0 | 0 | 35 | 0 | 12.8 | 3.6278 | 0 | 9.1722 | 9.1722 | 0 | 0 | 59325.3548 | 0 | N | 0 | -5.6843e-14
2017-09-10 22:00 | 22 | 44.9 | 44.9 | 35 | 2.1466 | -0.015168 | 2.1314 | 9.9 | 7.7686 | 0 | 0 | 0 | 0 | 0 | 0 | - | - | 7.7686 | 388.6571 | 58936.6977 | 0 | 388.6571 | 0 | 7.7686 | 0 | 0 | 35 | 0 | 9.9 | 2.1314 | 0 | 7.7686 | 7.7686 | 0 | 0 | 58936.6977 | 0 | N | 0 | 0
2017-09-10 23:00 | 23 | 42.7 | 42.7 | 35 | 2.0512 | -0.015168 | 2.036 | 7.7 | 5.664 | 0 | 0 | 0 | 0 | 0 | 0 | 38.1651 | 2216.3041 | 5.664 | 283.3632 | 58653.3346 | 0 | 283.3632 | 0 | 5.664 | 0 | 0 | 35 | 0 | 7.7 | 2.036 | 0 | 5.664 | 5.664 | 0 | 0 | 58653.3346 | 0 | N | 0 | 7.1054e-14
2017-09-11 | 0 | 40.1 | 40.1 | 35 | 2.9851 | -0.015168 | 2.9699 | 5.1 | 2.1301 | 0 | 0 | 0 | 0 | 0 | 0 | - | - | 2.1301 | 106.5665 | 58546.768 | 0 | 106.5665 | 0 | 2.1301 | 0 | 0 | 35 | 0 | 5.1 | 2.9699 | 0 | 2.1301 | 2.1301 | 0 | 0 | 58546.768 | 0 | N | 0 | -5.6843e-14
2017-09-11 01:00 | 1 | 39.1 | 39.1 | 35 | 2.6851 | -0.015168 | 2.67 | 4.1 | 1.43 | 0 | 0 | 0 | 0 | 0 | 0 | - | - | 1.43 | 71.5436 | 58475.2244 | 0 | 71.5436 | 0 | 1.43 | 0 | 0 | 35 | 0 | 4.1 | 2.67 | 0 | 1.43 | 1.43 | 0 | 0 | 58475.2244 | 0 | N | 0 | 0
2017-09-11 02:00 | 2 | 38 | 38 | 35 | 3.8908 | -0.015168 | 3.8757 | 3 | 0 | 0.87567 | 0.87567 | 14.7266 | 0.2536 | 0.059363 | 0.81631 | - | - | 0 | 0 | 58489.951 | 14.7266 | 0 | 0.87567 | 0 | -1.0547e-13 | 1.0547e-13 | 35 | 1.0658e-13 | 3 | 3 | 0.87567 | 0 | 0 | 0.87567 | 14.7266 | 58489.951 | 1.1102e-15 | N | 0 | 0
2017-09-11 03:00 | 3 | 38 | 38 | 35 | 4.214 | -0.015168 | 4.1988 | 3 | 0 | 1.1988 | 1.1988 | 20.1614 | 0.34718 | 0.081271 | 1.1176 | - | - | 0 | 0 | 58510.1125 | 20.1614 | 0 | 1.1988 | 0 | 8.7708e-14 | -8.7708e-14 | 35 | -1.9185e-13 | 3 | 3 | 1.1988 | 0 | 0 | 1.1988 | 20.1614 | 58510.1125 | 2.4425e-15 | N | 0 | 0
2017-09-11 04:00 | 4 | 38.3 | 38.3 | 35 | 3.7766 | -0.015168 | 3.7615 | 3.3 | 0 | 0.46146 | 0.46146 | 7.7607 | 0.13364 | 0.031283 | 0.43018 | - | - | 0 | 0 | 58517.8731 | 7.7607 | 0 | 0.46146 | 0 | 8.3267e-15 | -8.3267e-15 | 35 | 7.816e-14 | 3.3 | 3.3 | 0.46146 | 0 | 0 | 0.46146 | 7.7607 | 58517.8731 | 1.2212e-15 | N | 0 | 0
2017-09-11 05:00 | 5 | 38.7 | 38.7 | 35 | 3.7181 | -0.015168 | 3.7029 | 3.7 | 0 | 0.0029025 | 0.0029025 | 0.048812 | 0.00084056 | 0.00019676 | 0.0027057 | - | - | 0 | 0 | 58517.9219 | 0.048812 | 0 | 0.0029025 | 0 | -2.1121e-13 | 2.1121e-13 | 35 | 2.2027e-13 | 3.7 | 3.7 | 0.0029025 | 0 | 0 | 0.0029025 | 0.048812 | 58517.9219 | 1.9503e-15 | N | 0 | 0
2017-09-11 06:00 | 6 | 40.1 | 40.1 | 35 | 5.4276 | -0.015168 | 5.4125 | 5.1 | 0 | 0.31247 | 0.31247 | 5.255 | 0.090492 | 0.021183 | 0.29129 | - | - | 0 | 0 | 58523.1769 | 5.255 | 0 | 0.31247 | 0 | 1.4116e-13 | -1.4116e-13 | 35 | -3.5527e-13 | 5.1 | 5.1 | 0.31247 | 0 | 0 | 0.31247 | 5.255 | 58523.1769 | -9.4369e-16 | N | 0 | 0
2017-09-11 07:00 | 7 | 42.4 | 42.4 | 35 | 4.3502 | 1.7059 | 6.0561 | 7.4 | 1.3439 | 0 | 0 | 0 | 0 | 0 | 0 | - | - | 1.3439 | 67.236 | 58455.9409 | 0 | 67.236 | 0 | 1.3439 | 0 | 0 | 35 | 1.4211e-13 | 7.4 | 6.0561 | 0 | 1.3439 | 1.3439 | 0 | 0 | 58455.9409 | 0 | Y | 0 | 0
2017-09-11 08:00 | 8 | 44.2 | 44.2 | 35 | 5.3853 | 5.0028 | 10.3881 | 9.2 | 0 | 1.1881 | 1.1881 | 19.9807 | 0.34407 | 0.080542 | 1.1075 | - | - | 0 | 0 | 58475.9217 | 19.9807 | 0 | 1.1881 | 0 | 2.0073e-13 | -2.0073e-13 | 35 | -1.9895e-13 | 9.2 | 9.2 | 1.1881 | 0 | 0 | 1.1881 | 19.9807 | 58475.9217 | 1.7764e-15 | Y | 1.7764e-15 | 0
2017-09-11 09:00 | 9 | 47.4 | 47.4 | 35 | 6.7445 | 27.3112 | 34.0556 | 12.4 | 0 | 21.6556 | 21.4544 | 360.8105 | 6.2132 | 1.4544 | 20 | - | - | 0 | 0 | 58836.7321 | 360.8105 | 0 | 21.4544 | 0 | 0.2012 | -0.2012 | 34.7988 | -0.2012 | 12.6012 | 12.6012 | 21.4544 | 0 | 0 | 21.4544 | 360.8105 | 58836.7321 | 0 | Y | 0 | 0
2017-09-11 10:00 | 10 | 47.6 | 47.6 | 35 | 6.4017 | 35.9764 | 42.3782 | 12.6 | 0 | 29.7782 | 21.4544 | 360.8105 | 6.2132 | 1.4544 | 20 | - | - | 0 | 0 | 59197.5426 | 360.8105 | 0 | 21.4544 | 0 | 8.3237 | -8.3237 | 26.6763 | -8.1225 | 20.9237 | 20.9237 | 21.4544 | 0 | 0 | 21.4544 | 360.8105 | 59197.5426 | 0 | Y | 0 | 0
2017-09-11 11:00 | 11 | 50.1 | 50.1 | 35 | 8.1788 | 40.0833 | 48.2621 | 15.1 | 0 | 33.1621 | 21.4544 | 360.8105 | 6.2132 | 1.4544 | 20 | - | - | 0 | 0 | 59558.3531 | 360.8105 | 0 | 21.4544 | 0 | 11.7077 | -11.7077 | 23.2923 | -3.3839 | 26.8077 | 26.8077 | 21.4544 | 0 | 0 | 21.4544 | 360.8105 | 59558.3531 | 0 | Y | 0 | 0
2017-09-11 12:00 | 12 | 50.2 | 50.2 | 35 | 7.7317 | 39.4902 | 47.2218 | 15.2 | 0 | 32.0218 | 21.4544 | 360.8105 | 6.2132 | 1.4544 | 20 | - | - | 0 | 0 | 59919.1635 | 360.8105 | 0 | 21.4544 | 0 | 10.5674 | -10.5674 | 24.4326 | 1.1403 | 25.7674 | 25.7674 | 21.4544 | 0 | 0 | 21.4544 | 360.8105 | 59919.1635 | 0 | Y | 0 | 0
2017-09-11 13:00 | 13 | 50.4 | 50.4 | 35 | 9.7384 | 38.1941 | 47.9325 | 15.4 | 0 | 32.5325 | 21.4544 | 360.8105 | 6.2132 | 1.4544 | 20 | - | - | 0 | 0 | 60279.974 | 360.8105 | 0 | 21.4544 | 0 | 11.0781 | -11.0781 | 23.9219 | -0.5107 | 26.4781 | 26.4781 | 21.4544 | 0 | 0 | 21.4544 | 360.8105 | 60279.974 | 0 | Y | 0 | 0
2017-09-11 14:00 | 14 | 50.8 | 50.8 | 35 | 9 | 29.7716 | 38.7716 | 15.8 | 0 | 22.9716 | 21.4544 | 360.8105 | 6.2132 | 1.4544 | 20 | - | - | 0 | 0 | 60640.7845 | 360.8105 | 0 | 21.4544 | 0 | 1.5172 | -1.5172 | 33.4828 | 9.5609 | 17.3172 | 17.3172 | 21.4544 | 0 | 0 | 21.4544 | 360.8105 | 60640.7845 | 0 | Y | 0 | 0
2017-09-11 15:00 | 15 | 50.8 | 50.8 | 35 | 5.7589 | 19.2227 | 24.9817 | 15.8 | 0 | 9.1817 | 9.1817 | 154.4132 | 2.659 | 0.62244 | 8.5592 | - | - | 0 | 0 | 60795.1977 | 154.4132 | 0 | 9.1817 | 0 | 1.8829e-13 | -1.8829e-13 | 35 | 1.5172 | 15.8 | 15.8 | 9.1817 | 0 | 0 | 9.1817 | 154.4132 | 60795.1977 | 0 | Y | 0 | 0
2017-09-11 16:00 | 16 | 50.7 | 50.7 | 35 | 6.0312 | 9.8921 | 15.9233 | 15.7 | 0 | 0.22331 | 0.22331 | 3.7555 | 0.064671 | 0.015138 | 0.20817 | - | - | 0 | 0 | 60798.9532 | 3.7555 | 0 | 0.22331 | 0 | -1.2321e-13 | 1.2321e-13 | 35 | 3.0553e-13 | 15.7 | 15.7 | 0.22331 | 0 | 0 | 0.22331 | 3.7555 | 60798.9532 | -2.4147e-15 | N | 0 | 0
2017-09-11 17:00 | 17 | 49 | 49 | 35 | 5.0118 | 4.9592 | 9.971 | 14 | 4.029 | 0 | 0 | 0 | 0 | 0 | 0 | - | - | 4.029 | 201.5681 | 60597.3851 | 0 | 201.5681 | 0 | 4.029 | 0 | 0 | 35 | -1.2079e-13 | 14 | 9.971 | 0 | 4.029 | 4.029 | 0 | 0 | 60597.3851 | 0 | N | 0 | 7.1054e-14
2017-09-11 18:00 | 18 | 48.3 | 48.3 | 35 | 3.6762 | -0.015168 | 3.661 | 13.3 | 9.639 | 0 | 0 | 0 | 0 | 0 | 0 | - | - | 9.639 | 482.2307 | 60115.1544 | 0 | 482.2307 | 0 | 9.639 | 0 | 0 | 35 | 0 | 13.3 | 3.661 | 0 | 9.639 | 9.639 | 0 | 0 | 60115.1544 | 0 | N | 0 | 0
2017-09-11 19:00 | 19 | 49.5 | 49.5 | 35 | 3.4209 | -0.015168 | 3.4057 | 14.5 | 11.0943 | 0 | 0 | 0 | 0 | 0 | 0 | - | - | 11.0943 | 555.0381 | 59560.1162 | 0 | 555.0381 | 0 | 11.0943 | 0 | 0 | 35 | 0 | 14.5 | 3.4057 | 0 | 11.0943 | 11.0943 | 0 | 0 | 59560.1162 | 0 | N | 0 | 0
2017-09-11 20:00 | 20 | 48.5 | 48.5 | 35 | 4.0437 | -0.015168 | 4.0286 | 13.5 | 9.4714 | 0 | 0 | 0 | 0 | 0 | 0 | - | - | 9.4714 | 473.8488 | 59086.2675 | 0 | 473.8488 | 0 | 9.4714 | 0 | 0 | 35 | 0 | 13.5 | 4.0286 | 0 | 9.4714 | 9.4714 | 0 | 0 | 59086.2675 | 0 | N | 0 | 0
2017-09-11 21:00 | 21 | 45.6 | 45.6 | 35 | 3.9834 | -0.015168 | 3.9682 | 10.6 | 6.6318 | 0 | 0 | 0 | 0 | 0 | 0 | - | - | 6.6318 | 331.7824 | 58754.485 | 0 | 331.7824 | 0 | 6.6318 | 0 | 0 | 35 | 0 | 10.6 | 3.9682 | 0 | 6.6318 | 6.6318 | 0 | 0 | 58754.485 | 0 | N | 0 | 0
2017-09-11 22:00 | 22 | 44.7 | 44.7 | 35 | 5.5007 | -0.015168 | 5.4855 | 9.7 | 4.2145 | 0 | 0 | 0 | 0 | 0 | 0 | - | - | 4.2145 | 210.8459 | 58543.6392 | 0 | 210.8459 | 0 | 4.2145 | 0 | 0 | 35 | 0 | 9.7 | 5.4855 | 0 | 4.2145 | 4.2145 | 0 | 0 | 58543.6392 | 0 | N | 0 | 0
2017-09-11 23:00 | 23 | 41.2 | 41.2 | 35 | 4.4107 | -0.015168 | 4.3955 | 6.2 | 1.8045 | 0 | 0 | 0 | 0 | 0 | 0 | 41.1728 | 2390.9648 | 1.8045 | 90.277 | 58453.3621 | 0 | 90.277 | 0 | 1.8045 | 0 | 0 | 35 | 0 | 6.2 | 4.3955 | 0 | 1.8045 | 1.8045 | 0 | 0 | 58453.3621 | 0 | N | 0 | 0
2017-09-12 | 0 | 39.2 | 39.2 | 35 | 7.4889 | -0.015168 | 7.4737 | 4.2 | 0 | 3.2737 | 3.2737 | 55.0554 | 0.94806 | 0.22193 | 3.0518 | - | - | 0 | 0 | 58508.4176 | 55.0554 | 0 | 3.2737 | 0 | 9.4147e-14 | -9.4147e-14 | 35 | -9.2371e-14 | 4.2 | 4.2 | 3.2737 | 0 | 0 | 3.2737 | 55.0554 | 58508.4176 | 0 | N | 0 | 0
2017-09-12 01:00 | 1 | 38.7 | 38.7 | 35 | 7.463 | -0.015168 | 7.4478 | 3.7 | 0 | 3.7478 | 3.7478 | 63.0288 | 1.0854 | 0.25407 | 3.4937 | - | - | 0 | 0 | 58571.4463 | 63.0288 | 0 | 3.7478 | 0 | 6.5725e-14 | -6.5725e-14 | 35 | 0 | 3.7 | 3.7 | 3.7478 | 0 | 0 | 3.7478 | 63.0288 | 58571.4463 | 0 | N | 0 | 0
2017-09-12 02:00 | 2 | 37.5 | 37.5 | 35 | 6.4311 | -0.015168 | 6.416 | 2.5 | 0 | 3.916 | 3.916 | 65.8568 | 1.1341 | 0.26547 | 3.6505 | - | - | 0 | 0 | 58637.3032 | 65.8568 | 0 | 3.916 | 0 | -2.1272e-13 | 2.1272e-13 | 35 | 2.7711e-13 | 2.5 | 2.5 | 3.916 | 0 | 0 | 3.916 | 65.8568 | 58637.3032 | 0 | N | 0 | 0
2017-09-12 03:00 | 3 | 36.9 | 36.9 | 35 | 5.0365 | -0.015168 | 5.0213 | 1.9 | 0 | 3.1213 | 3.1213 | 52.4923 | 0.90393 | 0.2116 | 2.9097 | - | - | 0 | 0 | 58689.7954 | 52.4923 | 0 | 3.1213 | 0 | 1.0081e-13 | -1.0081e-13 | 35 | -3.1264e-13 | 1.9 | 1.9 | 3.1213 | 0 | 0 | 3.1213 | 52.4923 | 58689.7954 | 0 | N | 0 | 0
2017-09-12 04:00 | 4 | 36.4 | 36.4 | 35 | 2.1103 | -0.015168 | 2.0951 | 1.4 | 0 | 0.69511 | 0.69511 | 11.6901 | 0.20131 | 0.047123 | 0.64799 | - | - | 0 | 0 | 58701.4855 | 11.6901 | 0 | 0.69511 | 0 | 1.9018e-13 | -1.9018e-13 | 35 | -9.2371e-14 | 1.4 | 1.4 | 0.69511 | 0 | 0 | 0.69511 | 11.6901 | 58701.4855 | -1.6653e-15 | N | 0 | 0
2017-09-12 05:00 | 5 | 36.5 | 36.5 | 35 | 1.7073 | -0.015168 | 1.6922 | 1.5 | 0 | 0.19217 | 0.19217 | 3.2319 | 0.055653 | 0.013028 | 0.17914 | - | - | 0 | 0 | 58704.7174 | 3.2319 | 0 | 0.19217 | 0 | -1.5002e-13 | 1.5002e-13 | 35 | 3.4106e-13 | 1.5 | 1.5 | 0.19217 | 0 | 0 | 0.19217 | 3.2319 | 58704.7174 | -8.0491e-16 | N | 0 | 0
2017-09-12 06:00 | 6 | 39.5 | 39.5 | 35 | 1.8308 | 0.86192 | 2.6927 | 4.5 | 1.8073 | 0 | 0 | 0 | 0 | 0 | 0 | - | - | 1.8073 | 90.4184 | 58614.2989 | 0 | 90.4184 | 0 | 1.8073 | 0 | 0 | 35 | -1.4921e-13 | 4.5 | 2.6927 | 0 | 1.8073 | 1.8073 | 0 | 0 | 58614.2989 | 0 | N | 0 | 0
2017-09-12 07:00 | 7 | 41.8 | 41.8 | 35 | 1.569 | 10.915 | 12.4841 | 6.8 | 0 | 5.6841 | 5.6841 | 95.5919 | 1.6461 | 0.38533 | 5.2987 | - | - | 0 | 0 | 58709.8908 | 95.5919 | 0 | 5.6841 | 0 | 1.0481e-13 | -1.0481e-13 | 35 | -1.0658e-13 | 6.8 | 6.8 | 5.6841 | 0 | 0 | 5.6841 | 95.5919 | 58709.8908 | 0 | Y | 0 | 0
2017-09-12 08:00 | 8 | 43.2 | 43.2 | 35 | 2.1824 | 24.2812 | 26.4636 | 8.2 | 0 | 18.2636 | 18.2636 | 307.1482 | 5.2891 | 1.2381 | 17.0255 | - | - | 0 | 0 | 59017.039 | 307.1482 | 0 | 18.2636 | 0 | 8.8818e-14 | -8.8818e-14 | 35 | 0 | 8.2 | 8.2 | 18.2636 | 0 | 0 | 18.2636 | 307.1482 | 59017.039 | 0 | Y | 0 | 0
2017-09-12 09:00 | 9 | 44.8 | 44.8 | 35 | 2.9596 | 34.951 | 37.9106 | 9.8 | 0 | 28.1106 | 21.4544 | 360.8105 | 6.2132 | 1.4544 | 20 | - | - | 0 | 0 | 59377.8494 | 360.8105 | 0 | 21.4544 | 0 | 6.6562 | -6.6562 | 28.3438 | -6.6562 | 16.4562 | 16.4562 | 21.4544 | 0 | 0 | 21.4544 | 360.8105 | 59377.8494 | 0 | Y | 0 | 0
2017-09-12 10:00 | 10 | 46.9 | 46.9 | 35 | 2.4262 | 30.2434 | 32.6696 | 11.9 | 0 | 20.7696 | 20.7696 | 349.2932 | 6.0149 | 1.408 | 19.3616 | - | - | 0 | 0 | 59727.1427 | 349.2932 | 0 | 20.7696 | 0 | -6.0396e-14 | 6.0396e-14 | 35 | 6.6562 | 11.9 | 11.9 | 20.7696 | 0 | 0 | 20.7696 | 349.2932 | 59727.1427 | 0 | Y | 0 | 0
2017-09-12 11:00 | 11 | 48.5 | 48.5 | 35 | 2.3483 | 39.4546 | 41.8029 | 13.5 | 0 | 28.3029 | 21.4544 | 360.8105 | 6.2132 | 1.4544 | 20 | - | - | 0 | 0 | 60087.9531 | 360.8105 | 0 | 21.4544 | 0 | 6.8485 | -6.8485 | 28.1515 | -6.8485 | 20.3485 | 20.3485 | 21.4544 | 0 | 0 | 21.4544 | 360.8105 | 60087.9531 | 0 | Y | 0 | 0
2017-09-12 12:00 | 12 | 49.2 | 49.2 | 35 | 2.7587 | 41.4454 | 44.2041 | 14.2 | 0 | 30.0041 | 21.4544 | 360.8105 | 6.2132 | 1.4544 | 20 | - | - | 0 | 0 | 60448.7636 | 360.8105 | 0 | 21.4544 | 0 | 8.5497 | -8.5497 | 26.4503 | -1.7013 | 22.7497 | 22.7497 | 21.4544 | 0 | 0 | 21.4544 | 360.8105 | 60448.7636 | 0 | Y | 0 | 0
2017-09-12 13:00 | 13 | 47.3 | 47.3 | 35 | 2.9895 | 39.2051 | 42.1946 | 12.3 | 0 | 29.8946 | 21.4544 | 360.8105 | 6.2132 | 1.4544 | 20 | - | - | 0 | 0 | 60809.5741 | 360.8105 | 0 | 21.4544 | 0 | 8.4402 | -8.4402 | 26.5598 | 0.10953 | 20.7402 | 20.7402 | 21.4544 | 0 | 0 | 21.4544 | 360.8105 | 60809.5741 | 0 | Y | 0 | 0
2017-09-12 14:00 | 14 | 43.9 | 43.9 | 35 | 2.5659 | 32.1575 | 34.7233 | 8.9 | 0 | 25.8233 | 21.4544 | 360.8105 | 6.2132 | 1.4544 | 20 | - | - | 0 | 0 | 61170.3845 | 360.8105 | 0 | 21.4544 | 0 | 4.3689 | -4.3689 | 30.6311 | 4.0713 | 13.2689 | 13.2689 | 21.4544 | 0 | 0 | 21.4544 | 360.8105 | 61170.3845 | 0 | Y | 0 | 0
2017-09-12 15:00 | 15 | 45 | 45 | 35 | 1.9657 | 22.3334 | 24.2991 | 10 | 0 | 14.2991 | 14.2991 | 240.4757 | 4.141 | 0.96936 | 13.3298 | - | - | 0 | 0 | 61410.8603 | 240.4757 | 0 | 14.2991 | 0 | 4.0856e-14 | -4.0856e-14 | 35 | 4.3689 | 10 | 10 | 14.2991 | 0 | 0 | 14.2991 | 240.4757 | 61410.8603 | 0 | Y | 0 | 0
2017-09-12 16:00 | 16 | 44.9 | 44.9 | 35 | 2.0259 | 12.0204 | 14.0463 | 9.9 | 0 | 4.1463 | 4.1463 | 69.7309 | 1.2008 | 0.28108 | 3.8652 | - | - | 0 | 0 | 61480.5911 | 69.7309 | 0 | 4.1463 | 0 | 1.8296e-13 | -1.8296e-13 | 35 | -1.4211e-13 | 9.9 | 9.9 | 4.1463 | 0 | 0 | 4.1463 | 69.7309 | 61480.5911 | 0 | N | 0 | 0
2017-09-12 17:00 | 17 | 44.8 | 44.8 | 35 | 0.91549 | 4.6894 | 5.6049 | 9.8 | 4.1951 | 0 | 0 | 0 | 0 | 0 | 0 | - | - | 4.1951 | 209.8756 | 61270.7155 | 0 | 209.8756 | 0 | 4.1951 | 0 | 0 | 35 | 1.8474e-13 | 9.8 | 5.6049 | 0 | 4.1951 | 4.1951 | 0 | 0 | 61270.7155 | 0 | N | 0 | 5.6843e-14
2017-09-12 18:00 | 18 | 44.4 | 44.4 | 35 | 1.0287 | -0.015168 | 1.0135 | 9.4 | 8.3865 | 0 | 0 | 0 | 0 | 0 | 0 | - | - | 8.3865 | 419.5706 | 60851.1449 | 0 | 419.5706 | 0 | 8.3865 | 0 | 0 | 35 | 0 | 9.4 | 1.0135 | 0 | 8.3865 | 8.3865 | 0 | 0 | 60851.1449 | 0 | N | 0 | -5.6843e-14
2017-09-12 19:00 | 19 | 44.3 | 44.3 | 35 | 1.0644 | -0.015168 | 1.0492 | 9.3 | 8.2508 | 0 | 0 | 0 | 0 | 0 | 0 | - | - | 8.2508 | 412.7787 | 60438.3662 | 0 | 412.7787 | 0 | 8.2508 | 0 | 0 | 35 | 0 | 9.3 | 1.0492 | 0 | 8.2508 | 8.2508 | 0 | 0 | 60438.3662 | 0 | N | 0 | 0
2017-09-12 20:00 | 20 | 43.9 | 43.9 | 35 | 1.0832 | -0.015168 | 1.068 | 8.9 | 7.832 | 0 | 0 | 0 | 0 | 0 | 0 | - | - | 7.832 | 391.8269 | 60046.5393 | 0 | 391.8269 | 0 | 7.832 | 0 | 0 | 35 | 0 | 8.9 | 1.068 | 0 | 7.832 | 7.832 | 0 | 0 | 60046.5393 | 0 | N | 0 | 0
2017-09-12 21:00 | 21 | 42.6 | 42.6 | 35 | 1.0371 | -0.015168 | 1.022 | 7.6 | 6.578 | 0 | 0 | 0 | 0 | 0 | 0 | - | - | 6.578 | 329.0943 | 59717.4449 | 0 | 329.0943 | 0 | 6.578 | 0 | 0 | 35 | 0 | 7.6 | 1.022 | 0 | 6.578 | 6.578 | 0 | 0 | 59717.4449 | 0 | N | 0 | -6.3949e-14
2017-09-12 22:00 | 22 | 40.3 | 40.3 | 35 | 0.98695 | -0.015168 | 0.97178 | 5.3 | 4.3282 | 0 | 0 | 0 | 0 | 0 | 0 | - | - | 4.3282 | 216.5372 | 59500.9077 | 0 | 216.5372 | 0 | 4.3282 | 0 | 0 | 35 | 0 | 5.3 | 0.97178 | 0 | 4.3282 | 4.3282 | 0 | 0 | 59500.9077 | 0 | N | 0 | 0
2017-09-12 23:00 | 23 | 37.2 | 37.2 | 35 | 1.5058 | -0.015168 | 1.4907 | 2.2 | 0.70933 | 0 | 0 | 0 | 0 | 0 | 0 | 53.6864 | 3117.6474 | 0.70933 | 35.4871 | 59465.4206 | 0 | 35.4871 | 0 | 0.70933 | 0 | 0 | 35 | 0 | 2.2 | 1.4907 | 0 | 0.70933 | 0.70933 | 0 | 0 | 59465.4206 | 0 | N | 0 | 0
2017-09-13 | 0 | 36.2 | 36.2 | 35 | 2.1101 | -0.015168 | 2.095 | 1.2 | 0 | 0.89498 | 0.89498 | 15.0514 | 0.25919 | 0.060672 | 0.83431 | - | - | 0 | 0 | 59480.472 | 15.0514 | 0 | 0.89498 | 0 | 1.138e-13 | -1.138e-13 | 35 | -1.1369e-13 | 1.2 | 1.2 | 0.89498 | 0 | 0 | 0.89498 | 15.0514 | 59480.472 | 0 | N | 0 | 0
2017-09-13 01:00 | 1 | 35.2 | 35.2 | 35 | 2.3709 | -0.015168 | 2.3557 | 0.2 | 0 | 2.1557 | 2.1557 | 36.2536 | 0.62429 | 0.14614 | 2.0096 | - | - | 0 | 0 | 59516.7256 | 36.2536 | 0 | 2.1557 | 0 | -8.5709e-14 | 8.5709e-14 | 35 | 1.9895e-13 | 0.2 | 0.2 | 2.1557 | 0 | 0 | 2.1557 | 36.2536 | 59516.7256 | 0 | N | 0 | 0
2017-09-13 02:00 | 2 | 34.7 | 34.7 | 34.7 | 1.8933 | -0.015168 | 1.8782 | 0 | 0 | 1.8782 | 1.8782 | 31.5862 | 0.54392 | 0.12732 | 1.7508 | - | - | 0 | 0 | 59548.3118 | 31.5862 | 0 | 1.8782 | 0 | 1.7031e-13 | -1.7031e-13 | 34.7 | -0.3 | 1.7053e-13 | 1.7053e-13 | 1.8782 | 0 | 0 | 1.8782 | 31.5862 | 59548.3118 | 0 | N | 0 | 0
2017-09-13 03:00 | 3 | 33.5 | 33.5 | 33.5 | 1.6432 | -0.015168 | 1.628 | 0 | 0 | 1.628 | 1.628 | 27.3793 | 0.47148 | 0.11037 | 1.5177 | - | - | 0 | 0 | 59575.6911 | 27.3793 | 0 | 1.628 | 0 | 7.1942e-14 | -7.1942e-14 | 33.5 | -1.2 | 7.1054e-14 | 7.1054e-14 | 1.628 | 0 | 0 | 1.628 | 27.3793 | 59575.6911 | 0 | N | 0 | 0
2017-09-13 04:00 | 4 | 33 | 33 | 33 | 0.9139 | -0.015168 | 0.89873 | 0 | 0 | 0.89873 | 0.89873 | 15.1144 | 0.26027 | 0.060926 | 0.8378 | - | - | 0 | 0 | 59590.8055 | 15.1144 | 0 | 0.89873 | 0 | -1.7764e-14 | 1.7764e-14 | 33 | -0.5 | 0 | 0 | 0.89873 | 0 | 0 | 0.89873 | 15.1144 | 59590.8055 | -1.7764e-14 | N | 0 | 0
2017-09-13 05:00 | 5 | 32.9 | 32.9 | 32.9 | 1.0578 | -0.015168 | 1.0427 | 0 | 0 | 1.0427 | 1.0427 | 17.5352 | 0.30196 | 0.070684 | 0.97199 | - | - | 0 | 0 | 59608.3407 | 17.5352 | 0 | 1.0427 | 0 | -8.8818e-15 | 8.8818e-15 | 32.9 | -0.1 | 0 | 0 | 1.0427 | 0 | 0 | 1.0427 | 17.5352 | 59608.3407 | -8.8818e-15 | N | 0 | 0
2017-09-13 06:00 | 6 | 33.2 | 33.2 | 33.2 | 0.20076 | -0.015168 | 0.18559 | 0 | 0 | 0.18559 | 0.18559 | 3.1212 | 0.053748 | 0.012582 | 0.17301 | - | - | 0 | 0 | 59611.4619 | 3.1212 | 0 | 0.18559 | 0 | -3.9718e-14 | 3.9718e-14 | 33.2 | 0.3 | 0 | 0 | 0.18559 | 0 | 0 | 0.18559 | 3.1212 | 59611.4619 | -3.9718e-14 | N | 0 | 0
2017-09-13 07:00 | 7 | 35.1 | 35.1 | 35 | 0 | 5.7878 | 5.7878 | 0.1 | 0 | 5.6878 | 5.6878 | 95.6541 | 1.6472 | 0.38558 | 5.3022 | - | - | 0 | 0 | 59707.116 | 95.6541 | 0 | 5.6878 | 0 | 1.0036e-13 | -1.0036e-13 | 35 | 1.8 | 0.1 | 0.1 | 5.6878 | 0 | 0 | 5.6878 | 95.6541 | 59707.116 | 0 | Y | 0 | 0
2017-09-13 08:00 | 8 | 37.8 | 37.8 | 35 | 0.20678 | 17.5973 | 17.804 | 2.8 | 0 | 15.004 | 15.004 | 252.331 | 4.3452 | 1.0171 | 13.9869 | - | - | 0 | 0 | 59959.447 | 252.331 | 0 | 15.004 | 0 | -1.7764e-13 | 1.7764e-13 | 35 | 2.7711e-13 | 2.8 | 2.8 | 15.004 | 0 | 0 | 15.004 | 252.331 | 59959.447 | 0 | Y | 0 | 0
2017-09-13 09:00 | 9 | 39.6 | 39.6 | 35 | 0.33342 | 34.7356 | 35.069 | 4.6 | 0 | 30.469 | 21.4544 | 360.8105 | 6.2132 | 1.4544 | 20 | - | - | 0 | 0 | 60320.2575 | 360.8105 | 0 | 21.4544 | 0 | 9.0146 | -9.0146 | 25.9854 | -9.0146 | 13.6146 | 13.6146 | 21.4544 | 0 | 0 | 21.4544 | 360.8105 | 60320.2575 | 0 | Y | 0 | 0
2017-09-13 10:00 | 10 | 42.5 | 42.5 | 35 | 0.65847 | 34.3429 | 35.0014 | 7.5 | 0 | 27.5014 | 21.4544 | 360.8105 | 6.2132 | 1.4544 | 20 | - | - | 0 | 0 | 60681.0679 | 360.8105 | 0 | 21.4544 | 0 | 6.047 | -6.047 | 28.953 | 2.9676 | 13.547 | 13.547 | 21.4544 | 0 | 0 | 21.4544 | 360.8105 | 60681.0679 | 0 | Y | 0 | 0
2017-09-13 11:00 | 11 | 41.6 | 41.6 | 35 | 0.75815 | 30.4322 | 31.1903 | 6.6 | 0 | 24.5903 | 21.4544 | 360.8105 | 6.2132 | 1.4544 | 20 | - | - | 0 | 0 | 61041.8784 | 360.8105 | 0 | 21.4544 | 0 | 3.1359 | -3.1359 | 31.8641 | 2.9111 | 9.7359 | 9.7359 | 21.4544 | 0 | 0 | 21.4544 | 360.8105 | 61041.8784 | 0 | Y | 0 | 0
2017-09-13 12:00 | 12 | 42.7 | 42.7 | 35 | 0.86632 | 18.9183 | 19.7846 | 7.7 | 0 | 12.0846 | 12.0846 | 203.2338 | 3.4997 | 0.81923 | 11.2654 | - | - | 0 | 0 | 61245.1122 | 203.2338 | 0 | 12.0846 | 0 | 0 | 0 | 35 | 3.1359 | 7.7 | 7.7 | 12.0846 | 0 | 0 | 12.0846 | 203.2338 | 61245.1122 | 0 | Y | 0 | 0
2017-09-13 13:00 | 13 | 43.6 | 43.6 | 35 | 0.87042 | 38.8376 | 39.7081 | 8.6 | 0 | 31.108 | 21.4544 | 360.8105 | 6.2132 | 1.4544 | 20 | - | - | 0 | 0 | 61605.9227 | 360.8105 | 0 | 21.4544 | 0 | 9.6536 | -9.6536 | 25.3464 | -9.6536 | 18.2536 | 18.2536 | 21.4544 | 0 | 0 | 21.4544 | 360.8105 | 61605.9227 | 0 | Y | 0 | 0
2017-09-13 14:00 | 14 | 44.1 | 44.1 | 35 | 0.42326 | 21.1062 | 21.5294 | 9.1 | 0 | 12.4294 | 12.4294 | 209.0325 | 3.5996 | 0.84261 | 11.5868 | - | - | 0 | 0 | 61814.9552 | 209.0325 | 0 | 12.4294 | 0 | -7.6383e-14 | 7.6383e-14 | 35 | 9.6536 | 9.1 | 9.1 | 12.4294 | 0 | 0 | 12.4294 | 209.0325 | 61814.9552 | 0 | Y | 0 | 0
2017-09-13 15:00 | 15 | 44.9 | 44.9 | 35 | 0.34522 | 22.9297 | 23.2749 | 9.9 | 0 | 13.3749 | 13.3749 | 224.9325 | 3.8734 | 0.9067 | 12.4682 | - | - | 0 | 0 | 62039.8877 | 224.9325 | 0 | 13.3749 | 0 | -2.0606e-13 | 2.0606e-13 | 35 | 1.279e-13 | 9.9 | 9.9 | 13.3749 | 0 | 0 | 13.3749 | 224.9325 | 62039.8877 | 0 | Y | 0 | 0
2017-09-13 16:00 | 16 | 44.7 | 44.7 | 35 | 0.29965 | 9.904 | 10.2037 | 9.7 | 0 | 0.50367 | 0.50367 | 8.4705 | 0.14586 | 0.034145 | 0.46953 | - | - | 0 | 0 | 62048.3582 | 8.4705 | 0 | 0.50367 | 0 | 1.8108e-13 | -1.8108e-13 | 35 | -3.8369e-13 | 9.7 | 9.7 | 0.50367 | 0 | 0 | 0.50367 | 8.4705 | 62048.3582 | 3.4417e-15 | N | 0 | 0
2017-09-13 17:00 | 17 | 44.8 | 44.8 | 35 | 0.21573 | 1.5785 | 1.7943 | 9.8 | 8.0057 | 0 | 0 | 0 | 0 | 0 | 0 | - | - | 8.0057 | 400.5199 | 61647.8383 | 0 | 400.5199 | 0 | 8.0057 | 0 | 0 | 35 | 1.7764e-13 | 9.8 | 1.7943 | 0 | 8.0057 | 8.0057 | 0 | 0 | 61647.8383 | 0 | N | 0 | 0
2017-09-13 18:00 | 18 | 45.7 | 45.7 | 35 | 0.12008 | -0.015168 | 0.10491 | 10.7 | 10.5951 | 0 | 0 | 0 | 0 | 0 | 0 | - | - | 10.5951 | 530.0638 | 61117.7745 | 0 | 530.0638 | 0 | 10.5951 | 0 | 0 | 35 | 0 | 10.7 | 0.10491 | 0 | 10.5951 | 10.5951 | 0 | 0 | 61117.7745 | 0 | N | 0 | 5.6843e-14
2017-09-13 19:00 | 19 | 46.1 | 46.1 | 35 | 0 | -0.015168 | -0.015168 | 11.1 | 11.1152 | 0 | 0 | 0 | 0 | 0 | 0 | - | - | 11.1152 | 556.0828 | 60561.6917 | 0 | 556.0828 | 0 | 11.1152 | 0 | 0 | 35 | 0 | 11.1 | -0.015168 | 0 | 11.1152 | 11.1152 | 0 | 0 | 60561.6917 | 0 | N | 0 | 0
2017-09-13 20:00 | 20 | 45.7 | 45.7 | 35 | 0 | -0.015168 | -0.015168 | 10.7 | 10.7152 | 0 | 0 | 0 | 0 | 0 | 0 | - | - | 10.7152 | 536.0711 | 60025.6206 | 0 | 536.0711 | 0 | 10.7152 | 0 | 0 | 35 | 0 | 10.7 | -0.015168 | 0 | 10.7152 | 10.7152 | 0 | 0 | 60025.6206 | 0 | N | 0 | -6.3949e-14
2017-09-13 21:00 | 21 | 43.5 | 43.5 | 35 | 0 | -0.015168 | -0.015168 | 8.5 | 8.5152 | 0 | 0 | 0 | 0 | 0 | 0 | - | - | 8.5152 | 426.0069 | 59599.6137 | 0 | 426.0069 | 0 | 8.5152 | 0 | 0 | 35 | 0 | 8.5 | -0.015168 | 0 | 8.5152 | 8.5152 | 0 | 0 | 59599.6137 | 0 | N | 0 | 0
2017-09-13 22:00 | 22 | 41 | 41 | 35 | 0.017809 | -0.015168 | 0.0026416 | 6 | 5.9974 | 0 | 0 | 0 | 0 | 0 | 0 | - | - | 5.9974 | 300.0429 | 59299.5708 | 0 | 300.0429 | 0 | 5.9974 | 0 | 0 | 35 | 0 | 6 | 0.0026416 | 0 | 5.9974 | 5.9974 | 0 | 0 | 59299.5708 | 0 | N | 0 | 7.1054e-14
2017-09-13 23:00 | 23 | 39.2 | 39.2 | 35 | 0 | -0.015168 | -0.015168 | 4.2 | 4.2152 | 0 | 0 | 0 | 0 | 0 | 0 | 44.4786 | 2582.9376 | 4.2152 | 210.8814 | 59088.6894 | 0 | 210.8814 | 0 | 4.2152 | 0 | 0 | 35 | 0 | 4.2 | -0.015168 | 0 | 4.2152 | 4.2152 | 0 | 0 | 59088.6894 | 0 | N | 0 | 0
2017-09-14 | 0 | 37.8 | 37.8 | 35 | 0.31746 | -0.015168 | 0.30229 | 2.8 | 2.4977 | 0 | 0 | 0 | 0 | 0 | 0 | - | - | 2.4977 | 124.9583 | 58963.7311 | 0 | 124.9583 | 0 | 2.4977 | 0 | 0 | 35 | 0 | 2.8 | 0.30229 | 0 | 2.4977 | 2.4977 | 0 | 0 | 58963.7311 | 0 | N | 0 | -5.6843e-14
2017-09-14 01:00 | 1 | 36.8 | 36.8 | 35 | 0.12117 | -0.015168 | 0.10601 | 1.8 | 1.694 | 0 | 0 | 0 | 0 | 0 | 0 | - | - | 1.694 | 84.7491 | 58878.982 | 0 | 84.7491 | 0 | 1.694 | 0 | 0 | 35 | 0 | 1.8 | 0.10601 | 0 | 1.694 | 1.694 | 0 | 0 | 58878.982 | 0 | N | 0 | 0
2017-09-14 02:00 | 2 | 36.3 | 36.3 | 35 | 0.32339 | -0.015168 | 0.30822 | 1.3 | 0.99178 | 0 | 0 | 0 | 0 | 0 | 0 | - | - | 0.99178 | 49.6179 | 58829.3641 | 0 | 49.6179 | 0 | 0.99178 | 0 | 0 | 35 | 0 | 1.3 | 0.30822 | 0 | 0.99178 | 0.99178 | 0 | 0 | 58829.3641 | 0 | N | 0 | 0
2017-09-14 03:00 | 3 | 35.6 | 35.6 | 35 | 0.58288 | -0.015168 | 0.56771 | 0.6 | 0.03229 | 0 | 0 | 0 | 0 | 0 | 0 | - | - | 0.03229 | 1.6154 | 58827.7487 | 0 | 1.6154 | 0 | 0.03229 | 0 | 0 | 35 | 0 | 0.6 | 0.56771 | 0 | 0.03229 | 0.03229 | 0 | 0 | 58827.7487 | 0 | N | 0 | 0
2017-09-14 04:00 | 4 | 35.5 | 35.5 | 35 | 0.64333 | -0.015168 | 0.62817 | 0.5 | 0 | 0.12817 | 0.12817 | 2.1555 | 0.037117 | 0.0086887 | 0.11948 | - | - | 0 | 0 | 58829.9041 | 2.1555 | 0 | 0.12817 | 0 | 8.8429e-14 | -8.8429e-14 | 35 | -8.5265e-14 | 0.5 | 0.5 | 0.12817 | 0 | 0 | 0.12817 | 2.1555 | 58829.9041 | 3.1641e-15 | N | 0 | 0
2017-09-14 05:00 | 5 | 35.6 | 35.6 | 35 | 1.3022 | -0.015168 | 1.287 | 0.6 | 0 | 0.687 | 0.687 | 11.5537 | 0.19896 | 0.046573 | 0.64043 | - | - | 0 | 0 | 58841.4578 | 11.5537 | 0 | 0.687 | 0 | 1.6198e-13 | -1.6198e-13 | 35 | -7.816e-14 | 0.6 | 0.6 | 0.687 | 0 | 0 | 0.687 | 11.5537 | 58841.4578 | -1.4433e-15 | N | 0 | 0
2017-09-14 06:00 | 6 | 36.1 | 36.1 | 35 | 1.2063 | 0.6862 | 1.8925 | 1.1 | 0 | 0.7925 | 0.7925 | 13.3278 | 0.22951 | 0.053724 | 0.73877 | - | - | 0 | 0 | 58854.7856 | 13.3278 | 0 | 0.7925 | 0 | -1.3001e-13 | 1.3001e-13 | 35 | 2.9132e-13 | 1.1 | 1.1 | 0.7925 | 0 | 0 | 0.7925 | 13.3278 | 58854.7856 | -2.1094e-15 | N | 0 | 0
2017-09-14 07:00 | 7 | 37 | 37 | 35 | 1.0704 | 11.3491 | 12.4195 | 2 | 0 | 10.4195 | 10.4195 | 175.2304 | 3.0175 | 0.70635 | 9.7132 | - | - | 0 | 0 | 59030.0161 | 175.2304 | 0 | 10.4195 | 0 | -1.6875e-13 | 1.6875e-13 | 35 | 0 | 2 | 2 | 10.4195 | 0 | 0 | 10.4195 | 175.2304 | 59030.0161 | 0 | Y | 0 | 0
2017-09-14 08:00 | 8 | 40 | 40 | 35 | 1.5194 | 24.6372 | 26.1566 | 5 | 0 | 21.1566 | 21.1566 | 355.8011 | 6.127 | 1.4342 | 19.7223 | - | - | 0 | 0 | 59385.8172 | 355.8011 | 0 | 21.1566 | 0 | 1.1013e-13 | -1.1013e-13 | 35 | -2.8422e-13 | 5 | 5 | 21.1566 | 0 | 0 | 21.1566 | 355.8011 | 59385.8172 | 0 | Y | 0 | 0
2017-09-14 09:00 | 9 | 40.9 | 40.9 | 35 | 1.6172 | 28.9939 | 30.6111 | 5.9 | 0 | 24.7111 | 21.4544 | 360.8105 | 6.2132 | 1.4544 | 20 | - | - | 0 | 0 | 59746.6276 | 360.8105 | 0 | 21.4544 | 0 | 3.2567 | -3.2567 | 31.7433 | -3.2567 | 9.1567 | 9.1567 | 21.4544 | 0 | 0 | 21.4544 | 360.8105 | 59746.6276 | 0 | Y | 0 | 0
2017-09-14 10:00 | 10 | 40.9 | 40.9 | 35 | 2.093 | 35.0367 | 37.1297 | 5.9 | 0 | 31.2297 | 21.4544 | 360.8105 | 6.2132 | 1.4544 | 20 | - | - | 0 | 0 | 60107.4381 | 360.8105 | 0 | 21.4544 | 0 | 9.7753 | -9.7753 | 25.2247 | -6.5187 | 15.6753 | 15.6753 | 21.4544 | 0 | 0 | 21.4544 | 360.8105 | 60107.4381 | 0 | Y | 0 | 0
2017-09-14 11:00 | 11 | 42.4 | 42.4 | 35 | 4.2744 | 37.9275 | 42.2019 | 7.4 | 0 | 34.8019 | 21.4544 | 360.8105 | 6.2132 | 1.4544 | 20 | - | - | 0 | 0 | 60468.2486 | 360.8105 | 0 | 21.4544 | 0 | 13.3475 | -13.3475 | 21.6525 | -3.5721 | 20.7475 | 20.7475 | 21.4544 | 0 | 0 | 21.4544 | 360.8105 | 60468.2486 | 0 | Y | 0 | 0
2017-09-14 12:00 | 12 | 42.8 | 42.8 | 35 | 3.5511 | 40.0134 | 43.5645 | 7.8 | 0 | 35.7645 | 21.4544 | 360.8105 | 6.2132 | 1.4544 | 20 | - | - | 0 | 0 | 60829.0591 | 360.8105 | 0 | 21.4544 | 0 | 14.3101 | -14.3101 | 20.6899 | -0.96263 | 22.1101 | 22.1101 | 21.4544 | 0 | 0 | 21.4544 | 360.8105 | 60829.0591 | 0 | Y | 0 | 0
2017-09-14 13:00 | 13 | 43.3 | 43.3 | 35 | 2.2608 | 33.0115 | 35.2723 | 8.3 | 0 | 26.9723 | 21.4544 | 360.8105 | 6.2132 | 1.4544 | 20 | - | - | 0 | 0 | 61189.8695 | 360.8105 | 0 | 21.4544 | 0 | 5.5179 | -5.5179 | 29.4821 | 8.7922 | 13.8179 | 13.8179 | 21.4544 | 0 | 0 | 21.4544 | 360.8105 | 61189.8695 | 0 | Y | 0 | 0
2017-09-14 14:00 | 14 | 42.3 | 42.3 | 35 | 2.4786 | 29.7786 | 32.2571 | 7.3 | 0 | 24.9571 | 21.4544 | 360.8105 | 6.2132 | 1.4544 | 20 | - | - | 0 | 0 | 61550.68 | 360.8105 | 0 | 21.4544 | 0 | 3.5027 | -3.5027 | 31.4973 | 2.0152 | 10.8027 | 10.8027 | 21.4544 | 0 | 0 | 21.4544 | 360.8105 | 61550.68 | 0 | Y | 0 | 0
2017-09-14 15:00 | 15 | 43.8 | 43.8 | 35 | 1.9116 | 24.7287 | 26.6403 | 8.8 | 0 | 17.8403 | 17.8403 | 300.0303 | 5.1666 | 1.2094 | 16.6309 | - | - | 0 | 0 | 61850.7103 | 300.0303 | 0 | 17.8403 | 0 | -1.7408e-13 | 1.7408e-13 | 35 | 3.5027 | 8.8 | 8.8 | 17.8403 | 0 | 0 | 17.8403 | 300.0303 | 61850.7103 | 0 | Y | 0 | 0
2017-09-14 16:00 | 16 | 44.5 | 44.5 | 35 | 1.7745 | 12.4419 | 14.2163 | 9.5 | 0 | 4.7163 | 4.7163 | 79.3172 | 1.3659 | 0.31973 | 4.3966 | - | - | 0 | 0 | 61930.0275 | 79.3172 | 0 | 4.7163 | 0 | -9.5035e-14 | 9.5035e-14 | 35 | -7.816e-14 | 9.5 | 9.5 | 4.7163 | 0 | 0 | 4.7163 | 79.3172 | 61930.0275 | 0 | N | 0 | 0
2017-09-14 17:00 | 17 | 44.5 | 44.5 | 35 | 2.1326 | 4.5442 | 6.6767 | 9.5 | 2.8233 | 0 | 0 | 0 | 0 | 0 | 0 | - | - | 2.8233 | 141.2451 | 61788.7824 | 0 | 141.2451 | 0 | 2.8233 | 0 | 0 | 35 | -9.2371e-14 | 9.5 | 6.6767 | 0 | 2.8233 | 2.8233 | 0 | 0 | 61788.7824 | 0 | N | 0 | 0
2017-09-14 18:00 | 18 | 45.3 | 45.3 | 35 | 1.846 | -0.015168 | 1.8309 | 10.3 | 8.4691 | 0 | 0 | 0 | 0 | 0 | 0 | - | - | 8.4691 | 423.704 | 61365.0784 | 0 | 423.704 | 0 | 8.4691 | 0 | 0 | 35 | 0 | 10.3 | 1.8309 | 0 | 8.4691 | 8.4691 | 0 | 0 | 61365.0784 | 0 | N | 0 | -7.1054e-14
2017-09-14 19:00 | 19 | 45.6 | 45.6 | 35 | 1.9722 | -0.015168 | 1.957 | 10.6 | 8.643 | 0 | 0 | 0 | 0 | 0 | 0 | - | - | 8.643 | 432.4016 | 60932.6768 | 0 | 432.4016 | 0 | 8.643 | 0 | 0 | 35 | 0 | 10.6 | 1.957 | 0 | 8.643 | 8.643 | 0 | 0 | 60932.6768 | 0 | N | 0 | 6.3949e-14
2017-09-14 20:00 | 20 | 45.4 | 45.4 | 35 | 2.1964 | -0.015168 | 2.1812 | 10.4 | 8.2188 | 0 | 0 | 0 | 0 | 0 | 0 | - | - | 8.2188 | 411.1787 | 60521.498 | 0 | 411.1787 | 0 | 8.2188 | 0 | 0 | 35 | 0 | 10.4 | 2.1812 | 0 | 8.2188 | 8.2188 | 0 | 0 | 60521.498 | 0 | N | 0 | 0
2017-09-14 21:00 | 21 | 45 | 45 | 35 | 1.2708 | -0.015168 | 1.2556 | 10 | 8.7444 | 0 | 0 | 0 | 0 | 0 | 0 | - | - | 8.7444 | 437.4756 | 60084.0225 | 0 | 437.4756 | 0 | 8.7444 | 0 | 0 | 35 | 0 | 10 | 1.2556 | 0 | 8.7444 | 8.7444 | 0 | 0 | 60084.0225 | 0 | N | 0 | -5.6843e-14
2017-09-14 22:00 | 22 | 42 | 42 | 35 | 1.6521 | -0.015168 | 1.6369 | 7 | 5.3631 | 0 | 0 | 0 | 0 | 0 | 0 | - | - | 5.3631 | 268.3114 | 59815.7111 | 0 | 268.3114 | 0 | 5.3631 | 0 | 0 | 35 | 0 | 7 | 1.6369 | 0 | 5.3631 | 5.3631 | 0 | 0 | 59815.7111 | 0 | N | 0 | 0
2017-09-14 23:00 | 23 | 39.2 | 39.2 | 35 | 1.8092 | -0.015168 | 1.794 | 4.2 | 2.406 | 0 | 0 | 0 | 0 | 0 | 0 | 53.4218 | 3102.2788 | 2.406 | 120.3701 | 59695.341 | 0 | 120.3701 | 0 | 2.406 | 0 | 0 | 35 | 0 | 4.2 | 1.794 | 0 | 2.406 | 2.406 | 0 | 0 | 59695.341 | 0 | N | 0 | 0
2017-09-15 | 0 | 37.1 | 37.1 | 35 | 1.7386 | -0.015168 | 1.7234 | 2.1 | 0.37658 | 0 | 0 | 0 | 0 | 0 | 0 | - | - | 0.37658 | 18.8399 | 59676.5011 | 0 | 18.8399 | 0 | 0.37658 | 0 | 0 | 35 | 0 | 2.1 | 1.7234 | 0 | 0.37658 | 0.37658 | 0 | 0 | 59676.5011 | 0 | N | 0 | 0
2017-09-15 01:00 | 1 | 35.9 | 35.9 | 35 | 2.355 | -0.015168 | 2.3398 | 0.9 | 0 | 1.4398 | 1.4398 | 24.2141 | 0.41697 | 0.097607 | 1.3422 | - | - | 0 | 0 | 59700.7152 | 24.2141 | 0 | 1.4398 | 0 | -1.2768e-13 | 1.2768e-13 | 35 | 1.279e-13 | 0.9 | 0.9 | 1.4398 | 0 | 0 | 1.4398 | 24.2141 | 59700.7152 | 0 | N | 0 | 0
2017-09-15 02:00 | 2 | 35.2 | 35.2 | 35 | 3.6423 | -0.015168 | 3.6272 | 0.2 | 0 | 3.4272 | 3.4272 | 57.6366 | 0.99251 | 0.23233 | 3.1948 | - | - | 0 | 0 | 59758.3518 | 57.6366 | 0 | 3.4272 | 0 | -1.1724e-13 | 1.1724e-13 | 35 | 0 | 0.2 | 0.2 | 3.4272 | 0 | 0 | 3.4272 | 57.6366 | 59758.3518 | -3.5527e-15 | N | 0 | 0
2017-09-15 03:00 | 3 | 34.7 | 34.7 | 34.7 | 3.0263 | -0.015168 | 3.0111 | 0 | 0 | 3.0111 | 3.0111 | 50.6396 | 0.87202 | 0.20413 | 2.807 | - | - | 0 | 0 | 59808.9914 | 50.6396 | 0 | 3.0111 | 0 | 1.4611e-13 | -1.4611e-13 | 34.7 | -0.3 | 1.4921e-13 | 1.4921e-13 | 3.0111 | 0 | 0 | 3.0111 | 50.6396 | 59808.9914 | 0 | N | 0 | 0
2017-09-15 04:00 | 4 | 34.5 | 34.5 | 34.5 | 1.7887 | -0.015168 | 1.7735 | 0 | 0 | 1.7735 | 1.7735 | 29.8264 | 0.51362 | 0.12023 | 1.6533 | - | - | 0 | 0 | 59838.8179 | 29.8264 | 0 | 1.7735 | 0 | 1.9962e-13 | -1.9962e-13 | 34.5 | -0.2 | 1.9895e-13 | 1.9895e-13 | 1.7735 | 0 | 0 | 1.7735 | 29.8264 | 59838.8179 | 0 | N | 0 | 0
2017-09-15 05:00 | 5 | 35.1 | 35.1 | 35 | 2.5278 | -0.015168 | 2.5126 | 0.1 | 0 | 2.4126 | 2.4126 | 40.5744 | 0.6987 | 0.16356 | 2.2491 | - | - | 0 | 0 | 59879.3922 | 40.5744 | 0 | 2.4126 | 0 | -1.1458e-13 | 1.1458e-13 | 35 | 0.5 | 0.1 | 0.1 | 2.4126 | 0 | 0 | 2.4126 | 40.5744 | 59879.3922 | 0 | N | 0 | 0
2017-09-15 06:00 | 6 | 38.5 | 38.5 | 35 | 2.2724 | 0.86567 | 3.138 | 3.5 | 0.36197 | 0 | 0 | 0 | 0 | 0 | 0 | - | - | 0.36197 | 18.1091 | 59861.2831 | 0 | 18.1091 | 0 | 0.36197 | 0 | 0 | 35 | -1.1369e-13 | 3.5 | 3.138 | 0 | 0.36197 | 0.36197 | 0 | 0 | 59861.2831 | 0 | N | 0 | -7.1054e-14
2017-09-15 07:00 | 7 | 40.4 | 40.4 | 35 | 2.0976 | 10.986 | 13.0836 | 5.4 | 0 | 7.6836 | 7.6836 | 129.2185 | 2.2252 | 0.52088 | 7.1627 | - | - | 0 | 0 | 59990.5016 | 129.2185 | 0 | 7.6836 | 0 | 1.0481e-13 | -1.0481e-13 | 35 | -1.0658e-13 | 5.4 | 5.4 | 7.6836 | 0 | 0 | 7.6836 | 129.2185 | 59990.5016 | 0 | Y | 0 | 0
2017-09-15 08:00 | 8 | 41.5 | 41.5 | 35 | 1.8355 | 24.6608 | 26.4963 | 6.5 | 0 | 19.9963 | 19.9963 | 336.2879 | 5.7909 | 1.3556 | 18.6407 | - | - | 0 | 0 | 60326.7895 | 336.2879 | 0 | 19.9963 | 0 | -2.1672e-13 | 2.1672e-13 | 35 | 3.1974e-13 | 6.5 | 6.5 | 19.9963 | 0 | 0 | 19.9963 | 336.2879 | 60326.7895 | 0 | Y | 0 | 0
2017-09-15 09:00 | 9 | 44.9 | 44.9 | 35 | 2.9545 | 35.4771 | 38.4316 | 9.9 | 0 | 28.5316 | 21.4544 | 360.8105 | 6.2132 | 1.4544 | 20 | - | - | 0 | 0 | 60687.6 | 360.8105 | 0 | 21.4544 | 0 | 7.0772 | -7.0772 | 27.9228 | -7.0772 | 16.9772 | 16.9772 | 21.4544 | 0 | 0 | 21.4544 | 360.8105 | 60687.6 | 0 | Y | 0 | 0
2017-09-15 10:00 | 10 | 46.8 | 46.8 | 35 | 2.7085 | 42.7876 | 45.4961 | 11.8 | 0 | 33.6961 | 21.4544 | 360.8105 | 6.2132 | 1.4544 | 20 | - | - | 0 | 0 | 61048.4105 | 360.8105 | 0 | 21.4544 | 0 | 12.2416 | -12.2416 | 22.7584 | -5.1644 | 24.0416 | 24.0416 | 21.4544 | 0 | 0 | 21.4544 | 360.8105 | 61048.4105 | 0 | Y | 0 | 0
2017-09-15 11:00 | 11 | 48.1 | 48.1 | 35 | 2.6585 | 46.8055 | 49.464 | 13.1 | 0 | 36.364 | 21.4544 | 360.8105 | 6.2132 | 1.4544 | 20 | - | - | 0 | 0 | 61409.2209 | 360.8105 | 0 | 21.4544 | 0 | 14.9096 | -14.9096 | 20.0904 | -2.6679 | 28.0096 | 28.0096 | 21.4544 | 0 | 0 | 21.4544 | 360.8105 | 61409.2209 | 0 | Y | 0 | 0
2017-09-15 12:00 | 12 | 48.9 | 48.9 | 35 | 4.7728 | 47.4301 | 52.2028 | 13.9 | 0 | 38.3028 | 21.4544 | 360.8105 | 6.2132 | 1.4544 | 20 | - | - | 0 | 0 | 61770.0314 | 360.8105 | 0 | 21.4544 | 0 | 16.8484 | -16.8484 | 18.1516 | -1.9388 | 30.7484 | 30.7484 | 21.4544 | 0 | 0 | 21.4544 | 360.8105 | 61770.0314 | 0 | Y | 0 | 0
2017-09-15 13:00 | 13 | 49.6 | 49.6 | 35 | 4.5487 | 44.9569 | 49.5056 | 14.6 | 0 | 34.9056 | 21.4544 | 360.8105 | 6.2132 | 1.4544 | 20 | - | - | 0 | 0 | 62130.8419 | 360.8105 | 0 | 21.4544 | 0 | 13.4512 | -13.4512 | 21.5488 | 3.3973 | 28.0512 | 28.0512 | 21.4544 | 0 | 0 | 21.4544 | 360.8105 | 62130.8419 | 0 | Y | 0 | 0
2017-09-15 14:00 | 14 | 49.8 | 49.8 | 35 | 3.9477 | 39.0463 | 42.994 | 14.8 | 0 | 28.194 | 21.4544 | 360.8105 | 6.2132 | 1.4544 | 20 | - | - | 0 | 0 | 62491.6524 | 360.8105 | 0 | 21.4544 | 0 | 6.7396 | -6.7396 | 28.2604 | 6.7115 | 21.5396 | 21.5396 | 21.4544 | 0 | 0 | 21.4544 | 360.8105 | 62491.6524 | 0 | Y | 0 | 0
2017-09-15 15:00 | 15 | 51.1 | 51.1 | 35 | 6.2521 | 29.9278 | 36.1799 | 16.1 | 0 | 20.0799 | 20.0799 | 337.6948 | 5.8152 | 1.3612 | 18.7187 | - | - | 0 | 0 | 62829.3472 | 337.6948 | 0 | 20.0799 | 0 | -1.5277e-13 | 1.5277e-13 | 35 | 6.7396 | 16.1 | 16.1 | 20.0799 | 0 | 0 | 20.0799 | 337.6948 | 62829.3472 | 0 | Y | 0 | 0
2017-09-15 16:00 | 16 | 50.8 | 50.8 | 35 | 5.7184 | 17.6068 | 23.3252 | 15.8 | 0 | 7.5252 | 7.5252 | 126.5544 | 2.1793 | 0.51014 | 7.015 | - | - | 0 | 0 | 62955.9017 | 126.5544 | 0 | 7.5252 | 0 | -1.3323e-13 | 1.3323e-13 | 35 | 0 | 15.8 | 15.8 | 7.5252 | 0 | 0 | 7.5252 | 126.5544 | 62955.9017 | 0 | N | 0 | 0
2017-09-15 17:00 | 17 | 50.3 | 50.3 | 35 | 7.3463 | 4.8018 | 12.1481 | 15.3 | 3.1519 | 0 | 0 | 0 | 0 | 0 | 0 | - | - | 3.1519 | 157.6891 | 62798.2125 | 0 | 157.6891 | 0 | 3.1519 | 0 | 0 | 35 | -1.35e-13 | 15.3 | 12.1481 | 0 | 3.1519 | 3.1519 | 0 | 0 | 62798.2125 | 0 | N | 0 | 0
2017-09-15 18:00 | 18 | 49.4 | 49.4 | 35 | 6.9729 | -0.015168 | 6.9578 | 14.4 | 7.4422 | 0 | 0 | 0 | 0 | 0 | 0 | - | - | 7.4422 | 372.3286 | 62425.884 | 0 | 372.3286 | 0 | 7.4422 | 0 | 0 | 35 | 0 | 14.4 | 6.9578 | 0 | 7.4422 | 7.4422 | 0 | 0 | 62425.884 | 0 | N | 0 | 0
2017-09-15 19:00 | 19 | 50.5 | 50.5 | 35 | 6.8947 | -0.015168 | 6.8796 | 15.5 | 8.6204 | 0 | 0 | 0 | 0 | 0 | 0 | - | - | 8.6204 | 431.273 | 61994.611 | 0 | 431.273 | 0 | 8.6204 | 0 | 0 | 35 | 0 | 15.5 | 6.8796 | 0 | 8.6204 | 8.6204 | 0 | 0 | 61994.611 | 0 | N | 0 | 0
2017-09-15 20:00 | 20 | 48.5 | 48.5 | 35 | 7.5957 | -0.015168 | 7.5806 | 13.5 | 5.9194 | 0 | 0 | 0 | 0 | 0 | 0 | - | - | 5.9194 | 296.1451 | 61698.4659 | 0 | 296.1451 | 0 | 5.9194 | 0 | 0 | 35 | 0 | 13.5 | 7.5806 | 0 | 5.9194 | 5.9194 | 0 | 0 | 61698.4659 | 0 | N | 0 | 0
2017-09-15 21:00 | 21 | 47.9 | 47.9 | 35 | 12.0383 | -0.015168 | 12.0231 | 12.9 | 0.87687 | 0 | 0 | 0 | 0 | 0 | 0 | - | - | 0.87687 | 43.869 | 61654.5969 | 0 | 43.869 | 0 | 0.87687 | 0 | 0 | 35 | 0 | 12.9 | 12.0231 | 0 | 0.87687 | 0.87687 | 0 | 0 | 61654.5969 | 0 | N | 0 | 0
2017-09-15 22:00 | 22 | 44.9 | 44.9 | 35 | 14.4992 | -0.015168 | 14.484 | 9.9 | 0 | 4.584 | 4.584 | 77.0921 | 1.3275 | 0.31076 | 4.2733 | - | - | 0 | 0 | 61731.689 | 77.0921 | 0 | 4.584 | 0 | 1.43e-13 | -1.43e-13 | 35 | -1.4211e-13 | 9.9 | 9.9 | 4.584 | 0 | 0 | 4.584 | 77.0921 | 61731.689 | 0 | N | 0 | 0
2017-09-15 23:00 | 23 | 42.3 | 42.3 | 35 | 12.6604 | -0.015168 | 12.6452 | 7.3 | 0 | 5.3452 | 5.3452 | 89.8936 | 1.548 | 0.36236 | 4.9829 | 59.6592 | 3464.4954 | 0 | 0 | 61821.5826 | 89.8936 | 0 | 5.3452 | 0 | 1.7408e-13 | -1.7408e-13 | 35 | 0 | 7.3 | 7.3 | 5.3452 | 0 | 0 | 5.3452 | 89.8936 | 61821.5826 | 0 | N | 0 | 0
2017-09-16 | 0 | 40.6 | 40.6 | 35 | 9.9077 | -0.015168 | 9.8925 | 5.6 | 0 | 4.2925 | 4.2925 | 72.189 | 1.2431 | 0.29099 | 4.0015 | - | - | 0 | 0 | 61893.7716 | 72.189 | 0 | 4.2925 | 0 | -4.3521e-14 | 4.3521e-14 | 35 | 2.1316e-13 | 5.6 | 5.6 | 4.2925 | 0 | 0 | 4.2925 | 72.189 | 61893.7716 | 0 | N | 0 | 0
2017-09-16 01:00 | 1 | 39.4 | 39.4 | 35 | 9.7019 | -0.015168 | 9.6868 | 4.4 | 0 | 5.2868 | 5.2868 | 88.9101 | 1.531 | 0.3584 | 4.9284 | - | - | 0 | 0 | 61982.6817 | 88.9101 | 0 | 5.2868 | 0 | 1.4388e-13 | -1.4388e-13 | 35 | -1.8474e-13 | 4.4 | 4.4 | 5.2868 | 0 | 0 | 5.2868 | 88.9101 | 61982.6817 | 0 | N | 0 | 0
2017-09-16 02:00 | 2 | 37.7 | 37.7 | 35 | 9.6507 | -0.015168 | 9.6355 | 2.7 | 0 | 6.9355 | 6.9355 | 116.6385 | 2.0085 | 0.47017 | 6.4654 | - | - | 0 | 0 | 62099.3202 | 116.6385 | 0 | 6.9355 | 0 | 2.0339e-13 | -2.0339e-13 | 35 | -6.3949e-14 | 2.7 | 2.7 | 6.9355 | 0 | 0 | 6.9355 | 116.6385 | 62099.3202 | 0 | N | 0 | 0
2017-09-16 03:00 | 3 | 37.9 | 37.9 | 35 | 7.4076 | -0.015168 | 7.3925 | 2.9 | 0 | 4.4925 | 4.4925 | 75.552 | 1.301 | 0.30455 | 4.1879 | - | - | 0 | 0 | 62174.8722 | 75.552 | 0 | 4.4925 | 0 | 8.4377e-14 | -8.4377e-14 | 35 | 1.2079e-13 | 2.9 | 2.9 | 4.4925 | 0 | 0 | 4.4925 | 75.552 | 62174.8722 | 0 | N | 0 | 0
2017-09-16 04:00 | 4 | 37.8 | 37.8 | 35 | 7.4149 | -0.015168 | 7.3997 | 2.8 | 0 | 4.5997 | 4.5997 | 77.3555 | 1.3321 | 0.31182 | 4.2879 | - | - | 0 | 0 | 62252.2277 | 77.3555 | 0 | 4.5997 | 0 | 3.2863e-14 | -3.2863e-14 | 35 | 0 | 2.8 | 2.8 | 4.5997 | 0 | 0 | 4.5997 | 77.3555 | 62252.2277 | 0 | N | 0 | 0
2017-09-16 05:00 | 5 | 38.3 | 38.3 | 35 | 4.4735 | -0.015168 | 4.4583 | 3.3 | 0 | 1.1583 | 1.1583 | 19.4803 | 0.33545 | 0.078525 | 1.0798 | - | - | 0 | 0 | 62271.708 | 19.4803 | 0 | 1.1583 | 0 | 6.2395e-14 | -6.2395e-14 | 35 | 0 | 3.3 | 3.3 | 1.1583 | 0 | 0 | 1.1583 | 19.4803 | 62271.708 | 0 | N | 0 | 0
2017-09-16 06:00 | 6 | 40.6 | 40.6 | 35 | 4.297 | 0.87748 | 5.1745 | 5.6 | 0.42552 | 0 | 0 | 0 | 0 | 0 | 0 | - | - | 0.42552 | 21.2887 | 62250.4193 | 0 | 21.2887 | 0 | 0.42552 | 0 | 0 | 35 | 6.3949e-14 | 5.6 | 5.1745 | 0 | 0.42552 | 0.42552 | 0 | 0 | 62250.4193 | 0 | N | 0 | -7.1054e-14
2017-09-16 07:00 | 7 | 41.1 | 41.1 | 35 | 5.1536 | 10.3052 | 15.4588 | 6.1 | 0 | 9.3588 | 9.3588 | 157.3926 | 2.7103 | 0.63445 | 8.7244 | - | - | 0 | 0 | 62407.8119 | 157.3926 | 0 | 9.3588 | 0 | 5.5067e-14 | -5.5067e-14 | 35 | -5.6843e-14 | 6.1 | 6.1 | 9.3588 | 0 | 0 | 9.3588 | 157.3926 | 62407.8119 | 0 | Y | 0 | 0
2017-09-16 08:00 | 8 | 43.7 | 43.7 | 35 | 4.1947 | 23.2709 | 27.4656 | 8.7 | 0 | 18.7656 | 18.7656 | 315.5906 | 5.4345 | 1.2721 | 17.4934 | - | - | 0 | 0 | 62723.4025 | 315.5906 | 0 | 18.7656 | 0 | 2.0606e-13 | -2.0606e-13 | 35 | -1.4921e-13 | 8.7 | 8.7 | 18.7656 | 0 | 0 | 18.7656 | 315.5906 | 62723.4025 | 0 | Y | 0 | 0
2017-09-16 09:00 | 9 | 47 | 47 | 35 | 5.0248 | 33.03 | 38.0548 | 12 | 0 | 26.0548 | 21.4544 | 360.8105 | 6.2132 | 1.4544 | 20 | - | - | 0 | 0 | 63084.2129 | 360.8105 | 0 | 21.4544 | 0 | 4.6003 | -4.6003 | 30.3997 | -4.6003 | 16.6003 | 16.6003 | 21.4544 | 0 | 0 | 21.4544 | 360.8105 | 63084.2129 | 0 | Y | 0 | 0
2017-09-16 10:00 | 10 | 47 | 47 | 35 | 3.3988 | 39.773 | 43.1718 | 12 | 0 | 31.1718 | 21.4544 | 360.8105 | 6.2132 | 1.4544 | 20 | - | - | 0 | 0 | 63445.0234 | 360.8105 | 0 | 21.4544 | 0 | 9.7174 | -9.7174 | 25.2826 | -5.117 | 21.7174 | 21.7174 | 21.4544 | 0 | 0 | 21.4544 | 360.8105 | 63445.0234 | 0 | Y | 0 | 0
2017-09-16 11:00 | 11 | 48.2 | 48.2 | 35 | 6.1955 | 43.9836 | 50.179 | 13.2 | 0 | 36.979 | 21.4544 | 360.8105 | 6.2132 | 1.4544 | 20 | - | - | 0 | 0 | 63805.8339 | 360.8105 | 0 | 21.4544 | 0 | 15.5246 | -15.5246 | 19.4754 | -5.8072 | 28.7246 | 28.7246 | 21.4544 | 0 | 0 | 21.4544 | 360.8105 | 63805.8339 | 0 | Y | 0 | 0
2017-09-16 12:00 | 12 | 48.7 | 48.7 | 35 | 6.7962 | 43.7667 | 50.563 | 13.7 | 0 | 36.863 | 21.4544 | 360.8105 | 6.2132 | 1.4544 | 20 | - | - | 0 | 0 | 64166.6443 | 360.8105 | 0 | 21.4544 | 0 | 15.4085 | -15.4085 | 19.5915 | 0.11607 | 29.1085 | 29.1085 | 21.4544 | 0 | 0 | 21.4544 | 360.8105 | 64166.6443 | 0 | Y | 0 | 0
2017-09-16 13:00 | 13 | 49.1 | 49.1 | 35 | 6.248 | 40.217 | 46.465 | 14.1 | 0 | 32.365 | 21.4544 | 360.8105 | 6.2132 | 1.4544 | 20 | - | - | 0 | 0 | 64527.4548 | 360.8105 | 0 | 21.4544 | 0 | 10.9106 | -10.9106 | 24.0894 | 4.498 | 25.0106 | 25.0106 | 21.4544 | 0 | 0 | 21.4544 | 360.8105 | 64527.4548 | 0 | Y | 0 | 0
2017-09-16 14:00 | 14 | 49.8 | 49.8 | 35 | 5.8364 | 35.543 | 41.3794 | 14.8 | 0 | 26.5794 | 21.4544 | 360.8105 | 6.2132 | 1.4544 | 20 | - | - | 0 | 0 | 64888.2653 | 360.8105 | 0 | 21.4544 | 0 | 5.125 | -5.125 | 29.875 | 5.7856 | 19.925 | 19.925 | 21.4544 | 0 | 0 | 21.4544 | 360.8105 | 64888.2653 | 0 | Y | 0 | 0
2017-09-16 15:00 | 15 | 50.9 | 50.9 | 35 | 4.7544 | 27.1388 | 31.8932 | 15.9 | 0 | 15.9932 | 15.9932 | 268.9663 | 4.6316 | 1.0842 | 14.909 | - | - | 0 | 0 | 65000 | 111.7347 | 0 | 6.6439 | 0 | 9.3493 | -9.3493 | 25.6507 | -4.2243 | 25.2493 | 25.2493 | 6.6439 | 0 | 0 | 6.6439 | 111.7347 | 65000 | 0 | Y | 0 | 0
2017-09-16 16:00 | 16 | 49.8 | 49.8 | 35 | 3.812 | 15.8409 | 19.6529 | 14.8 | 0 | 4.8529 | 4.8529 | 81.6145 | 1.4054 | 0.32899 | 4.524 | - | - | 0 | 0 | 65000 | 0 | 0 | 0 | 0 | 4.8529 | -4.8529 | 30.1471 | 4.4963 | 19.6529 | 19.6529 | 0 | 0 | 0 | 0 | 0 | 65000 | 0 | N | 0 | 0
2017-09-16 17:00 | 17 | 49.5 | 49.5 | 35 | 2.9703 | 4.6515 | 7.6217 | 14.5 | 6.8783 | 0 | 0 | 0 | 0 | 0 | 0 | - | - | 6.8783 | 344.115 | 64655.885 | 0 | 344.115 | 0 | 6.8783 | 0 | 0 | 35 | 4.8529 | 14.5 | 7.6217 | 0 | 6.8783 | 6.8783 | 0 | 0 | 64655.885 | 0 | N | 0 | 5.6843e-14
2017-09-16 18:00 | 18 | 48.7 | 48.7 | 35 | 1.0108 | -0.015168 | 0.99566 | 13.7 | 12.7043 | 0 | 0 | 0 | 0 | 0 | 0 | - | - | 12.7043 | 635.5876 | 64020.2973 | 0 | 635.5876 | 0 | 12.7043 | 0 | 0 | 35 | 0 | 13.7 | 0.99566 | 0 | 12.7043 | 12.7043 | 0 | 0 | 64020.2973 | 0 | N | 0 | 7.1054e-14
2017-09-16 19:00 | 19 | 48.4 | 48.4 | 35 | 0.9515 | -0.015168 | 0.93633 | 13.4 | 12.4637 | 0 | 0 | 0 | 0 | 0 | 0 | - | - | 12.4637 | 623.5472 | 63396.7501 | 0 | 623.5472 | 0 | 12.4637 | 0 | 0 | 35 | 0 | 13.4 | 0.93633 | 0 | 12.4637 | 12.4637 | 0 | 0 | 63396.7501 | 0 | N | 0 | 0
2017-09-16 20:00 | 20 | 48.9 | 48.9 | 35 | 0.37803 | -0.015168 | 0.36287 | 13.9 | 13.5371 | 0 | 0 | 0 | 0 | 0 | 0 | - | - | 13.5371 | 677.2517 | 62719.4984 | 0 | 677.2517 | 0 | 13.5371 | 0 | 0 | 35 | 0 | 13.9 | 0.36287 | 0 | 13.5371 | 13.5371 | 0 | 0 | 62719.4984 | 0 | N | 0 | 0
2017-09-16 21:00 | 21 | 46 | 46 | 35 | 0.52757 | -0.015168 | 0.5124 | 11 | 10.4876 | 0 | 0 | 0 | 0 | 0 | 0 | - | - | 10.4876 | 524.686 | 62194.8124 | 0 | 524.686 | 0 | 10.4876 | 0 | 0 | 35 | 0 | 11 | 0.5124 | 0 | 10.4876 | 10.4876 | 0 | 0 | 62194.8124 | 0 | N | 0 | 0
2017-09-16 22:00 | 22 | 43.5 | 43.5 | 35 | 0.82516 | -0.015168 | 0.80999 | 8.5 | 7.69 | 0 | 0 | 0 | 0 | 0 | 0 | - | - | 7.69 | 384.7247 | 61810.0877 | 0 | 384.7247 | 0 | 7.69 | 0 | 0 | 35 | 0 | 8.5 | 0.80999 | 0 | 7.69 | 7.69 | 0 | 0 | 61810.0877 | 0 | N | 0 | 0
2017-09-16 23:00 | 23 | 42.4 | 42.4 | 35 | 1.2171 | -0.015168 | 1.202 | 7.4 | 6.198 | 0 | 0 | 0 | 0 | 0 | 0 | 59.2125 | 3438.5521 | 6.198 | 310.0833 | 61500.0044 | 0 | 310.0833 | 0 | 6.198 | 0 | 0 | 35 | 0 | 7.4 | 1.202 | 0 | 6.198 | 6.198 | 0 | 0 | 61500.0044 | 0 | N | 0 | -6.3949e-14
2017-09-17 | 0 | 40.2 | 40.2 | 35 | 0.72847 | -0.015168 | 0.7133 | 5.2 | 4.4867 | 0 | 0 | 0 | 0 | 0 | 0 | - | - | 4.4867 | 224.466 | 61275.5385 | 0 | 224.466 | 0 | 4.4867 | 0 | 0 | 35 | 0 | 5.2 | 0.7133 | 0 | 4.4867 | 4.4867 | 0 | 0 | 61275.5385 | 0 | N | 0 | 0
2017-09-17 01:00 | 1 | 37.2 | 37.2 | 35 | 2.1119 | -0.015168 | 2.0967 | 2.2 | 0.10332 | 0 | 0 | 0 | 0 | 0 | 0 | - | - | 0.10332 | 5.1689 | 61270.3696 | 0 | 5.1689 | 0 | 0.10332 | 0 | 0 | 35 | 0 | 2.2 | 2.0967 | 0 | 0.10332 | 0.10332 | 0 | 0 | 61270.3696 | 0 | N | 0 | 0
2017-09-17 02:00 | 2 | 37.2 | 37.2 | 35 | 2.7931 | -0.015168 | 2.7779 | 2.2 | 0 | 0.57794 | 0.57794 | 9.7196 | 0.16737 | 0.03918 | 0.53876 | - | - | 0 | 0 | 61280.0891 | 9.7196 | 0 | 0.57794 | 0 | -2.0206e-13 | 2.0206e-13 | 35 | 1.9895e-13 | 2.2 | 2.2 | 0.57794 | 0 | 0 | 0.57794 | 9.7196 | 61280.0891 | -3.1086e-15 | N | 0 | 0
2017-09-17 03:00 | 3 | 37.2 | 37.2 | 35 | 1.1878 | -0.015168 | 1.1726 | 2.2 | 1.0274 | 0 | 0 | 0 | 0 | 0 | 0 | - | - | 1.0274 | 51.4009 | 61228.6883 | 0 | 51.4009 | 0 | 1.0274 | 0 | 0 | 35 | -1.9895e-13 | 2.2 | 1.1726 | 0 | 1.0274 | 1.0274 | 0 | 0 | 61228.6883 | 0 | N | 0 | 0
2017-09-17 04:00 | 4 | 37.3 | 37.3 | 35 | 0.3537 | -0.015168 | 0.33853 | 2.3 | 1.9615 | 0 | 0 | 0 | 0 | 0 | 0 | - | - | 1.9615 | 98.1307 | 61130.5576 | 0 | 98.1307 | 0 | 1.9615 | 0 | 0 | 35 | 0 | 2.3 | 0.33853 | 0 | 1.9615 | 1.9615 | 0 | 0 | 61130.5576 | 0 | N | 0 | 0
2017-09-17 05:00 | 5 | 37.4 | 37.4 | 35 | 0.10573 | -0.015168 | 0.090561 | 2.4 | 2.3094 | 0 | 0 | 0 | 0 | 0 | 0 | - | - | 2.3094 | 115.5393 | 61015.0182 | 0 | 115.5393 | 0 | 2.3094 | 0 | 0 | 35 | 0 | 2.4 | 0.090561 | 0 | 2.3094 | 2.3094 | 0 | 0 | 61015.0182 | 0 | N | 0 | 0
2017-09-17 06:00 | 6 | 38.8 | 38.8 | 35 | 0 | 0.88259 | 0.88259 | 3.8 | 2.9174 | 0 | 0 | 0 | 0 | 0 | 0 | - | - | 2.9174 | 145.9558 | 60869.0624 | 0 | 145.9558 | 0 | 2.9174 | 0 | 0 | 35 | 0 | 3.8 | 0.88259 | 0 | 2.9174 | 2.9174 | 0 | 0 | 60869.0624 | 0 | N | 0 | 0
2017-09-17 07:00 | 7 | 41.2 | 41.2 | 35 | 0 | 10.5458 | 10.5458 | 6.2 | 0 | 4.3458 | 4.3458 | 73.0851 | 1.2585 | 0.29461 | 4.0512 | - | - | 0 | 0 | 60942.1476 | 73.0851 | 0 | 4.3458 | 0 | -1.199e-13 | 1.199e-13 | 35 | 1.2079e-13 | 6.2 | 6.2 | 4.3458 | 0 | 0 | 4.3458 | 73.0851 | 60942.1476 | 0 | Y | 0 | 0
2017-09-17 08:00 | 8 | 44 | 44 | 35 | 0 | 24.2647 | 24.2647 | 9 | 0 | 15.2647 | 15.2647 | 256.7137 | 4.4207 | 1.0348 | 14.2298 | - | - | 0 | 0 | 61198.8613 | 256.7137 | 0 | 15.2646 | 0 | 5.6843e-14 | -5.6843e-14 | 35 | -1.7764e-13 | 9 | 9 | 15.2646 | 0 | 0 | 15.2646 | 256.7137 | 61198.8613 | 0 | Y | 0 | 0
2017-09-17 09:00 | 9 | 47 | 47 | 35 | 0 | 33.2729 | 33.2729 | 12 | 0 | 21.2729 | 21.2729 | 357.758 | 6.1607 | 1.4421 | 19.8308 | - | - | 0 | 0 | 61556.6193 | 357.758 | 0 | 21.2729 | 0 | -1.5987e-13 | 1.5987e-13 | 35 | 2.1316e-13 | 12 | 12 | 21.2729 | 0 | 0 | 21.2729 | 357.758 | 61556.6193 | 0 | Y | 0 | 0
2017-09-17 10:00 | 10 | 50.6 | 50.6 | 35 | 0.41858 | 38.6304 | 39.049 | 15.6 | 0 | 23.449 | 21.4544 | 360.8105 | 6.2132 | 1.4544 | 20 | - | - | 0 | 0 | 61917.4298 | 360.8105 | 0 | 21.4544 | 0 | 1.9946 | -1.9946 | 33.0054 | -1.9946 | 17.5946 | 17.5946 | 21.4544 | 0 | 0 | 21.4544 | 360.8105 | 61917.4298 | 0 | Y | 0 | 0
2017-09-17 11:00 | 11 | 51 | 51 | 35 | 1.0719 | 44.2944 | 45.3663 | 16 | 0 | 29.3663 | 21.4544 | 360.8105 | 6.2132 | 1.4544 | 20 | - | - | 0 | 0 | 62278.2402 | 360.8105 | 0 | 21.4544 | 0 | 7.9118 | -7.9118 | 27.0882 | -5.9173 | 23.9118 | 23.9118 | 21.4544 | 0 | 0 | 21.4544 | 360.8105 | 62278.2402 | 0 | Y | 0 | 0
2017-09-17 12:00 | 12 | 51.6 | 51.6 | 35 | 1.6599 | 46.6522 | 48.312 | 16.6 | 0 | 31.712 | 21.4544 | 360.8105 | 6.2132 | 1.4544 | 20 | - | - | 0 | 0 | 62639.0507 | 360.8105 | 0 | 21.4544 | 0 | 10.2576 | -10.2576 | 24.7424 | -2.3458 | 26.8576 | 26.8576 | 21.4544 | 0 | 0 | 21.4544 | 360.8105 | 62639.0507 | 0 | Y | 0 | 0
2017-09-17 13:00 | 13 | 51.1 | 51.1 | 35 | 1.6213 | 44.0998 | 45.7211 | 16.1 | 0 | 29.6211 | 21.4544 | 360.8105 | 6.2132 | 1.4544 | 20 | - | - | 0 | 0 | 62999.8612 | 360.8105 | 0 | 21.4544 | 0 | 8.1667 | -8.1667 | 26.8333 | 2.0909 | 24.2667 | 24.2667 | 21.4544 | 0 | 0 | 21.4544 | 360.8105 | 62999.8612 | 0 | Y | 0 | 0
2017-09-17 14:00 | 14 | 52.6 | 52.6 | 35 | 1.6796 | 38.3342 | 40.0137 | 17.6 | 0 | 22.4137 | 21.4544 | 360.8105 | 6.2132 | 1.4544 | 20 | - | - | 0 | 0 | 63360.6717 | 360.8105 | 0 | 21.4544 | 0 | 0.9593 | -0.9593 | 34.0407 | 7.2074 | 18.5593 | 18.5593 | 21.4544 | 0 | 0 | 21.4544 | 360.8105 | 63360.6717 | 0 | Y | 0 | 0
2017-09-17 15:00 | 15 | 52.8 | 52.8 | 35 | 1.8581 | 28.5101 | 30.3683 | 17.8 | 0 | 12.5683 | 12.5683 | 211.3671 | 3.6398 | 0.85202 | 11.7162 | - | - | 0 | 0 | 63572.0388 | 211.3671 | 0 | 12.5683 | 0 | 1.3145e-13 | -1.3145e-13 | 35 | 0.9593 | 17.8 | 17.8 | 12.5683 | 0 | 0 | 12.5683 | 211.3671 | 63572.0388 | 0 | Y | 0 | 0
2017-09-17 16:00 | 16 | 52.7 | 52.7 | 35 | 1.6103 | 16.6608 | 18.271 | 17.7 | 0 | 0.57104 | 0.57104 | 9.6035 | 0.16537 | 0.038712 | 0.53233 | - | - | 0 | 0 | 63581.6422 | 9.6035 | 0 | 0.57104 | 0 | -1.5732e-13 | 1.5732e-13 | 35 | 2.8422e-13 | 17.7 | 17.7 | 0.57104 | 0 | 0 | 0.57104 | 9.6035 | 63581.6422 | -9.992e-16 | N | 0 | 0
2017-09-17 17:00 | 17 | 53 | 53 | 35 | 0.92108 | 4.3859 | 5.307 | 18 | 12.693 | 0 | 0 | 0 | 0 | 0 | 0 | - | - | 12.693 | 635.0224 | 62946.6198 | 0 | 635.0224 | 0 | 12.693 | 0 | 0 | 35 | -1.5632e-13 | 18 | 5.307 | 0 | 12.693 | 12.693 | 0 | 0 | 62946.6198 | 0 | N | 0 | 0
2017-09-17 18:00 | 18 | 47.5 | 47.5 | 35 | 0.65706 | -0.015168 | 0.64189 | 12.5 | 11.8581 | 0 | 0 | 0 | 0 | 0 | 0 | - | - | 11.8581 | 593.2516 | 62353.3682 | 0 | 593.2516 | 0 | 11.8581 | 0 | 0 | 35 | 0 | 12.5 | 0.64189 | 0 | 11.8581 | 11.8581 | 0 | 0 | 62353.3682 | 0 | N | 0 | -6.3949e-14
2017-09-17 19:00 | 19 | 51.6 | 51.6 | 35 | 0.20532 | -0.015168 | 0.19015 | 16.6 | 16.4098 | 0 | 0 | 0 | 0 | 0 | 0 | - | - | 16.4098 | 820.9713 | 61532.3969 | 0 | 820.9713 | 0 | 16.4098 | 0 | 0 | 35 | 0 | 16.6 | 0.19015 | 0 | 16.4098 | 16.4098 | 0 | 0 | 61532.3969 | 0 | N | 0 | 0
2017-09-17 20:00 | 20 | 51.8 | 51.8 | 35 | 0 | -0.015168 | -0.015168 | 16.8 | 16.8152 | 0 | 0 | 0 | 0 | 0 | 0 | - | - | 16.8152 | 841.2491 | 60691.1478 | 0 | 841.2491 | 0 | 16.8152 | 0 | 0 | 35 | 0 | 16.8 | -0.015168 | 0 | 16.8152 | 16.8152 | 0 | 0 | 60691.1478 | 0 | N | 0 | -5.6843e-14
2017-09-17 21:00 | 21 | 49.4 | 49.4 | 35 | 0.022512 | -0.015168 | 0.0073448 | 14.4 | 14.3927 | 0 | 0 | 0 | 0 | 0 | 0 | - | - | 14.3927 | 720.0528 | 59971.095 | 0 | 720.0528 | 0 | 14.3927 | 0 | 0 | 35 | 0 | 14.4 | 0.0073448 | 0 | 14.3927 | 14.3927 | 0 | 0 | 59971.095 | 0 | N | 0 | 0
2017-09-17 22:00 | 22 | 47.1 | 47.1 | 35 | 0.18511 | -0.015168 | 0.16994 | 12.1 | 11.9301 | 0 | 0 | 0 | 0 | 0 | 0 | - | - | 11.9301 | 596.851 | 59374.244 | 0 | 596.851 | 0 | 11.9301 | 0 | 0 | 35 | 0 | 12.1 | 0.16994 | 0 | 11.9301 | 11.9301 | 0 | 0 | 59374.244 | 0 | N | 0 | 0
2017-09-17 23:00 | 23 | 44.2 | 44.2 | 35 | 0.8797 | -0.015168 | 0.86453 | 9.2 | 8.3355 | 0 | 0 | 0 | 0 | 0 | 0 | 46.8785 | 2722.2994 | 8.3355 | 417.0167 | 58957.2273 | 0 | 417.0167 | 0 | 8.3355 | 0 | 0 | 35 | 0 | 9.2 | 0.86453 | 0 | 8.3355 | 8.3355 | 0 | 0 | 58957.2273 | 0 | N | 0 | 0
2017-09-18 | 0 | 42.1 | 42.1 | 35 | 0.82946 | -0.015168 | 0.81429 | 7.1 | 6.2857 | 0 | 0 | 0 | 0 | 0 | 0 | - | - | 6.2857 | 314.4689 | 58642.7584 | 0 | 314.4689 | 0 | 6.2857 | 0 | 0 | 35 | 0 | 7.1 | 0.81429 | 0 | 6.2857 | 6.2857 | 0 | 0 | 58642.7584 | 0 | N | 0 | 0
2017-09-18 01:00 | 1 | 41.9 | 41.9 | 35 | 0.70069 | -0.015168 | 0.68552 | 6.9 | 6.2145 | 0 | 0 | 0 | 0 | 0 | 0 | - | - | 6.2145 | 310.9054 | 58331.853 | 0 | 310.9054 | 0 | 6.2145 | 0 | 0 | 35 | 0 | 6.9 | 0.68552 | 0 | 6.2145 | 6.2145 | 0 | 0 | 58331.853 | 0 | N | 0 | 6.3949e-14
2017-09-18 02:00 | 2 | 40 | 40 | 35 | 0.63707 | -0.015168 | 0.62191 | 5 | 4.3781 | 0 | 0 | 0 | 0 | 0 | 0 | - | - | 4.3781 | 219.0324 | 58112.8205 | 0 | 219.0324 | 0 | 4.3781 | 0 | 0 | 35 | 0 | 5 | 0.62191 | 0 | 4.3781 | 4.3781 | 0 | 0 | 58112.8205 | 0 | N | 0 | 0
2017-09-18 03:00 | 3 | 39.8 | 39.8 | 35 | 0.60176 | -0.015168 | 0.58659 | 4.8 | 4.2134 | 0 | 0 | 0 | 0 | 0 | 0 | - | - | 4.2134 | 210.7935 | 57902.027 | 0 | 210.7935 | 0 | 4.2134 | 0 | 0 | 35 | 0 | 4.8 | 0.58659 | 0 | 4.2134 | 4.2134 | 0 | 0 | 57902.027 | 0 | N | 0 | 0
2017-09-18 04:00 | 4 | 39.7 | 39.7 | 35 | 0.62249 | -0.015168 | 0.60732 | 4.7 | 4.0927 | 0 | 0 | 0 | 0 | 0 | 0 | - | - | 4.0927 | 204.7534 | 57697.2736 | 0 | 204.7534 | 0 | 4.0927 | 0 | 0 | 35 | 0 | 4.7 | 0.60732 | 0 | 4.0927 | 4.0927 | 0 | 0 | 57697.2736 | 0 | N | 0 | -5.6843e-14
2017-09-18 05:00 | 5 | 39.9 | 39.9 | 35 | 0 | -0.015168 | -0.015168 | 4.9 | 4.9152 | 0 | 0 | 0 | 0 | 0 | 0 | - | - | 4.9152 | 245.9018 | 57451.3718 | 0 | 245.9018 | 0 | 4.9152 | 0 | 0 | 35 | 0 | 4.9 | -0.015168 | 0 | 4.9152 | 4.9152 | 0 | 0 | 57451.3718 | 0 | N | 0 | 0
2017-09-18 06:00 | 6 | 40.9 | 40.9 | 35 | 0 | 0.88711 | 0.88711 | 5.9 | 5.0129 | 0 | 0 | 0 | 0 | 0 | 0 | - | - | 5.0129 | 250.7906 | 57200.5812 | 0 | 250.7906 | 0 | 5.0129 | 0 | 0 | 35 | 0 | 5.9 | 0.88711 | 0 | 5.0129 | 5.0129 | 0 | 0 | 57200.5812 | 0 | N | 0 | 0
2017-09-18 07:00 | 7 | 43.4 | 43.4 | 35 | 0.017041 | 10.3356 | 10.3526 | 8.4 | 0 | 1.9526 | 1.9526 | 32.8379 | 0.56547 | 0.13237 | 1.8202 | - | - | 0 | 0 | 57233.4191 | 32.8379 | 0 | 1.9526 | 0 | -2.8866e-14 | 2.8866e-14 | 35 | 0 | 8.4 | 8.4 | 1.9526 | 0 | 0 | 1.9526 | 32.8379 | 57233.4191 | 0 | Y | 0 | 0
2017-09-18 08:00 | 8 | 45.5 | 45.5 | 35 | 0.13535 | 24.5464 | 24.6818 | 10.5 | 0 | 14.1818 | 14.1818 | 238.5023 | 4.107 | 0.9614 | 13.2204 | - | - | 0 | 0 | 57471.9213 | 238.5023 | 0 | 14.1818 | 0 | -2.1494e-13 | 2.1494e-13 | 35 | 1.8474e-13 | 10.5 | 10.5 | 14.1818 | 0 | 0 | 14.1818 | 238.5023 | 57471.9213 | 0 | Y | 0 | 0
2017-09-18 09:00 | 9 | 48.4 | 48.4 | 35 | 0.3231 | 33.6623 | 33.9854 | 13.4 | 0 | 20.5854 | 20.5854 | 346.1953 | 5.9615 | 1.3955 | 19.1899 | - | - | 0 | 0 | 57818.1167 | 346.1953 | 0 | 20.5854 | 0 | 1.3145e-13 | -1.3145e-13 | 35 | -3.4106e-13 | 13.4 | 13.4 | 20.5854 | 0 | 0 | 20.5854 | 346.1953 | 57818.1167 | 0 | Y | 0 | 0
2017-09-18 10:00 | 10 | 49.3 | 49.3 | 35 | 0.51081 | 40.1741 | 40.6849 | 14.3 | 0 | 26.3849 | 21.4544 | 360.8105 | 6.2132 | 1.4544 | 20 | - | - | 0 | 0 | 58178.9271 | 360.8105 | 0 | 21.4544 | 0 | 4.9305 | -4.9305 | 30.0695 | -4.9305 | 19.2305 | 19.2305 | 21.4544 | 0 | 0 | 21.4544 | 360.8105 | 58178.9271 | 0 | Y | 0 | 0
2017-09-18 11:00 | 11 | 50.7 | 50.7 | 35 | 2.0624 | 44.3657 | 46.4281 | 15.7 | 0 | 30.7281 | 21.4544 | 360.8105 | 6.2132 | 1.4544 | 20 | - | - | 0 | 0 | 58539.7376 | 360.8105 | 0 | 21.4544 | 0 | 9.2736 | -9.2736 | 25.7264 | -4.3432 | 24.9736 | 24.9736 | 21.4544 | 0 | 0 | 21.4544 | 360.8105 | 58539.7376 | 0 | Y | 0 | 0
2017-09-18 12:00 | 12 | 51.3 | 51.3 | 35 | 3.3184 | 45.8605 | 49.1788 | 16.3 | 0 | 32.8788 | 21.4544 | 360.8105 | 6.2132 | 1.4544 | 20 | - | - | 0 | 0 | 58900.5481 | 360.8105 | 0 | 21.4544 | 0 | 11.4244 | -11.4244 | 23.5756 | -2.1508 | 27.7244 | 27.7244 | 21.4544 | 0 | 0 | 21.4544 | 360.8105 | 58900.5481 | 0 | Y | 0 | 0
2017-09-18 13:00 | 13 | 51.7 | 51.7 | 35 | 2.9404 | 42.7153 | 45.6558 | 16.7 | 0 | 28.9558 | 21.4544 | 360.8105 | 6.2132 | 1.4544 | 20 | - | - | 0 | 0 | 59261.3586 | 360.8105 | 0 | 21.4544 | 0 | 7.5013 | -7.5013 | 27.4987 | 3.9231 | 24.2013 | 24.2013 | 21.4544 | 0 | 0 | 21.4544 | 360.8105 | 59261.3586 | 0 | Y | 0 | 0
2017-09-18 14:00 | 14 | 52.5 | 52.5 | 35 | 2.9025 | 37.9387 | 40.8411 | 17.5 | 0 | 23.3411 | 21.4544 | 360.8105 | 6.2132 | 1.4544 | 20 | - | - | 0 | 0 | 59622.169 | 360.8105 | 0 | 21.4544 | 0 | 1.8867 | -1.8867 | 33.1133 | 5.6146 | 19.3867 | 19.3867 | 21.4544 | 0 | 0 | 21.4544 | 360.8105 | 59622.169 | 0 | Y | 0 | 0
2017-09-18 15:00 | 15 | 52.1 | 52.1 | 35 | 2.4088 | 28.9522 | 31.361 | 17.1 | 0 | 14.261 | 14.261 | 239.8351 | 4.13 | 0.96677 | 13.2942 | - | - | 0 | 0 | 59862.0042 | 239.8351 | 0 | 14.261 | 0 | -4.7962e-14 | 4.7962e-14 | 35 | 1.8867 | 17.1 | 17.1 | 14.261 | 0 | 0 | 14.261 | 239.8351 | 59862.0042 | 0 | Y | 0 | 0
2017-09-18 16:00 | 16 | 52.8 | 52.8 | 35 | 1.1889 | 17.1966 | 18.3854 | 17.8 | 0 | 0.58545 | 0.58545 | 9.8458 | 0.16955 | 0.039688 | 0.54576 | - | - | 0 | 0 | 59871.85 | 9.8458 | 0 | 0.58545 | 0 | -1.5132e-13 | 1.5132e-13 | 35 | 9.9476e-14 | 17.8 | 17.8 | 0.58545 | 0 | 0 | 0.58545 | 9.8458 | 59871.85 | -2.1094e-15 | N | 0 | 0
2017-09-18 17:00 | 17 | 52.3 | 52.3 | 35 | 1.4359 | 4.5361 | 5.972 | 17.3 | 11.328 | 0 | 0 | 0 | 0 | 0 | 0 | - | - | 11.328 | 566.7303 | 59305.1197 | 0 | 566.7303 | 0 | 11.328 | 0 | 0 | 35 | -1.4921e-13 | 17.3 | 5.972 | 0 | 11.328 | 11.328 | 0 | 0 | 59305.1197 | 0 | N | 0 | -5.6843e-14
2017-09-18 18:00 | 18 | 50.7 | 50.7 | 35 | 1.8052 | -0.015168 | 1.79 | 15.7 | 13.91 | 0 | 0 | 0 | 0 | 0 | 0 | - | - | 13.91 | 695.9038 | 58609.2159 | 0 | 695.9038 | 0 | 13.91 | 0 | 0 | 35 | 0 | 15.7 | 1.79 | 0 | 13.91 | 13.91 | 0 | 0 | 58609.2159 | 0 | N | 0 | 0
2017-09-18 19:00 | 19 | 51.9 | 51.9 | 35 | 1.5615 | -0.015168 | 1.5463 | 16.9 | 15.3537 | 0 | 0 | 0 | 0 | 0 | 0 | - | - | 15.3537 | 768.132 | 57841.0839 | 0 | 768.132 | 0 | 15.3537 | 0 | 0 | 35 | 0 | 16.9 | 1.5463 | 0 | 15.3537 | 15.3537 | 0 | 0 | 57841.0839 | 0 | N | 0 | 0
2017-09-18 20:00 | 20 | 50.8 | 50.8 | 35 | 0.95752 | -0.015168 | 0.94235 | 15.8 | 14.8576 | 0 | 0 | 0 | 0 | 0 | 0 | - | - | 14.8576 | 743.3159 | 57097.768 | 0 | 743.3159 | 0 | 14.8576 | 0 | 0 | 35 | 0 | 15.8 | 0.94235 | 0 | 14.8576 | 14.8576 | 0 | 0 | 57097.768 | 0 | N | 0 | 0
2017-09-18 21:00 | 21 | 48 | 48 | 35 | 1.446 | -0.015168 | 1.4308 | 13 | 11.5692 | 0 | 0 | 0 | 0 | 0 | 0 | - | - | 11.5692 | 578.798 | 56518.97 | 0 | 578.798 | 0 | 11.5692 | 0 | 0 | 35 | 0 | 13 | 1.4308 | 0 | 11.5692 | 11.5692 | 0 | 0 | 56518.97 | 0 | N | 0 | 7.1054e-14
2017-09-18 22:00 | 22 | 46.1 | 46.1 | 35 | 1.701 | -0.015168 | 1.6858 | 11.1 | 9.4142 | 0 | 0 | 0 | 0 | 0 | 0 | - | - | 9.4142 | 470.9831 | 56047.9869 | 0 | 470.9831 | 0 | 9.4142 | 0 | 0 | 35 | 0 | 11.1 | 1.6858 | 0 | 9.4142 | 9.4142 | 0 | 0 | 56047.9869 | 0 | N | 0 | -6.3949e-14
2017-09-18 23:00 | 23 | 44.1 | 44.1 | 35 | 2.5611 | -0.015168 | 2.5459 | 9.1 | 6.5541 | 0 | 0 | 0 | 0 | 0 | 0 | 45.9997 | 2671.2688 | 6.5541 | 327.8961 | 55720.0907 | 0 | 327.8961 | 0 | 6.5541 | 0 | 0 | 35 | 0 | 9.1 | 2.5459 | 0 | 6.5541 | 6.5541 | 0 | 0 | 55720.0907 | 0 | N | 0 | -6.3949e-14
2017-09-19 | 0 | 40.3 | 40.3 | 35 | 1.6201 | -0.015168 | 1.6049 | 5.3 | 3.6951 | 0 | 0 | 0 | 0 | 0 | 0 | - | - | 3.6951 | 184.8617 | 55535.229 | 0 | 184.8617 | 0 | 3.6951 | 0 | 0 | 35 | 0 | 5.3 | 1.6049 | 0 | 3.6951 | 3.6951 | 0 | 0 | 55535.229 | 0 | N | 0 | 7.1054e-14
2017-09-19 01:00 | 1 | 40 | 40 | 35 | 2.1458 | -0.015168 | 2.1306 | 5 | 2.8694 | 0 | 0 | 0 | 0 | 0 | 0 | - | - | 2.8694 | 143.5541 | 55391.6749 | 0 | 143.5541 | 0 | 2.8694 | 0 | 0 | 35 | 0 | 5 | 2.1306 | 0 | 2.8694 | 2.8694 | 0 | 0 | 55391.6749 | 0 | N | 0 | 0
2017-09-19 02:00 | 2 | 39.2 | 39.2 | 35 | 1.1219 | -0.015168 | 1.1067 | 4.2 | 3.0933 | 0 | 0 | 0 | 0 | 0 | 0 | - | - | 3.0933 | 154.7541 | 55236.9208 | 0 | 154.7541 | 0 | 3.0933 | 0 | 0 | 35 | 0 | 4.2 | 1.1067 | 0 | 3.0933 | 3.0933 | 0 | 0 | 55236.9208 | 0 | N | 0 | 0
2017-09-19 03:00 | 3 | 38.8 | 38.8 | 35 | 0.76798 | -0.015168 | 0.75281 | 3.8 | 3.0472 | 0 | 0 | 0 | 0 | 0 | 0 | - | - | 3.0472 | 152.4484 | 55084.4724 | 0 | 152.4484 | 0 | 3.0472 | 0 | 0 | 35 | 0 | 3.8 | 0.75281 | 0 | 3.0472 | 3.0472 | 0 | 0 | 55084.4724 | 0 | N | 0 | 0
2017-09-19 04:00 | 4 | 38.4 | 38.4 | 35 | 0.88407 | -0.015168 | 0.8689 | 3.4 | 2.5311 | 0 | 0 | 0 | 0 | 0 | 0 | - | - | 2.5311 | 126.6286 | 54957.8437 | 0 | 126.6286 | 0 | 2.5311 | 0 | 0 | 35 | 0 | 3.4 | 0.8689 | 0 | 2.5311 | 2.5311 | 0 | 0 | 54957.8437 | 0 | N | 0 | 0
2017-09-19 05:00 | 5 | 38.6 | 38.6 | 35 | 1.8318 | -0.015168 | 1.8166 | 3.6 | 1.7834 | 0 | 0 | 0 | 0 | 0 | 0 | - | - | 1.7834 | 89.2219 | 54868.6218 | 0 | 89.2219 | 0 | 1.7834 | 0 | 0 | 35 | 0 | 3.6 | 1.8166 | 0 | 1.7834 | 1.7834 | 0 | 0 | 54868.6218 | 0 | N | 0 | 0
2017-09-19 06:00 | 6 | 40.5 | 40.5 | 35 | 1.5211 | 0.85031 | 2.3714 | 5.5 | 3.1286 | 0 | 0 | 0 | 0 | 0 | 0 | - | - | 3.1286 | 156.5233 | 54712.0985 | 0 | 156.5233 | 0 | 3.1286 | 0 | 0 | 35 | 0 | 5.5 | 2.3714 | 0 | 3.1286 | 3.1286 | 0 | 0 | 54712.0985 | 0 | N | 0 | -6.3949e-14
2017-09-19 07:00 | 7 | 43.3 | 43.3 | 35 | 2.1732 | 11.5549 | 13.7281 | 8.3 | 0 | 5.4281 | 5.4281 | 91.2872 | 1.572 | 0.36798 | 5.0601 | - | - | 0 | 0 | 54803.3857 | 91.2872 | 0 | 5.4281 | 0 | -2.0783e-13 | 2.0783e-13 | 35 | 2.0606e-13 | 8.3 | 8.3 | 5.4281 | 0 | 0 | 5.4281 | 91.2872 | 54803.3857 | 0 | Y | 0 | 0
2017-09-19 08:00 | 8 | 45.6 | 45.6 | 35 | 2.771 | 24.5058 | 27.2768 | 10.6 | 0 | 16.6768 | 16.6768 | 280.4631 | 4.8296 | 1.1305 | 15.5463 | - | - | 0 | 0 | 55083.8488 | 280.4631 | 0 | 16.6768 | 0 | 1.2079e-13 | -1.2079e-13 | 35 | -3.2685e-13 | 10.6 | 10.6 | 16.6768 | 0 | 0 | 16.6768 | 280.4631 | 55083.8488 | 0 | Y | 0 | 0
2017-09-19 09:00 | 9 | 47.1 | 47.1 | 35 | 2.7287 | 34.6678 | 37.3964 | 12.1 | 0 | 25.2964 | 21.4544 | 360.8105 | 6.2132 | 1.4544 | 20 | - | - | 0 | 0 | 55444.6593 | 360.8105 | 0 | 21.4544 | 0 | 3.842 | -3.842 | 31.158 | -3.842 | 15.942 | 15.942 | 21.4544 | 0 | 0 | 21.4544 | 360.8105 | 55444.6593 | 0 | Y | 0 | 0
2017-09-19 10:00 | 10 | 49.5 | 49.5 | 35 | 2.8896 | 41.7548 | 44.6444 | 14.5 | 0 | 30.1444 | 21.4544 | 360.8105 | 6.2132 | 1.4544 | 20 | - | - | 0 | 0 | 55805.4698 | 360.8105 | 0 | 21.4544 | 0 | 8.69 | -8.69 | 26.31 | -4.848 | 23.19 | 23.19 | 21.4544 | 0 | 0 | 21.4544 | 360.8105 | 55805.4698 | 0 | Y | 0 | 0
2017-09-19 11:00 | 11 | 50.2 | 50.2 | 35 | 3.6207 | 23.8694 | 27.49 | 15.2 | 0 | 12.29 | 12.29 | 206.6878 | 3.5592 | 0.83316 | 11.4569 | - | - | 0 | 0 | 56012.1576 | 206.6878 | 0 | 12.29 | 0 | -7.816e-14 | 7.816e-14 | 35 | 8.69 | 15.2 | 15.2 | 12.29 | 0 | 0 | 12.29 | 206.6878 | 56012.1576 | 0 | Y | 0 | 0
2017-09-19 12:00 | 12 | 51.1 | 51.1 | 35 | 3.8909 | 20.7531 | 24.644 | 16.1 | 0 | 8.544 | 8.544 | 143.6892 | 2.4744 | 0.57921 | 7.9648 | - | - | 0 | 0 | 56155.8467 | 143.6892 | 0 | 8.544 | 0 | 1.2257e-13 | -1.2257e-13 | 35 | -1.9895e-13 | 16.1 | 16.1 | 8.544 | 0 | 0 | 8.544 | 143.6892 | 56155.8467 | 0 | Y | 0 | 0
2017-09-19 13:00 | 13 | 51.3 | 51.3 | 35 | 4.1038 | 23.9023 | 28.0061 | 16.3 | 0 | 11.7061 | 11.7061 | 196.868 | 3.3901 | 0.79357 | 10.9125 | - | - | 0 | 0 | 56352.7148 | 196.868 | 0 | 11.7061 | 0 | 1.3323e-13 | -1.3323e-13 | 35 | 0 | 16.3 | 16.3 | 11.7061 | 0 | 0 | 11.7061 | 196.868 | 56352.7148 | 0 | Y | 0 | 0
2017-09-19 14:00 | 14 | 51.4 | 51.4 | 35 | 6.7874 | 38.1326 | 44.9201 | 16.4 | 0 | 28.5201 | 21.4544 | 360.8105 | 6.2132 | 1.4544 | 20 | - | - | 0 | 0 | 56713.5252 | 360.8105 | 0 | 21.4544 | 0 | 7.0656 | -7.0656 | 27.9344 | -7.0656 | 23.4656 | 23.4656 | 21.4544 | 0 | 0 | 21.4544 | 360.8105 | 56713.5252 | 0 | Y | 0 | 0
2017-09-19 15:00 | 15 | 51.4 | 51.4 | 35 | 6.8017 | 29.2076 | 36.0093 | 16.4 | 0 | 19.6093 | 19.6093 | 329.78 | 5.6789 | 1.3293 | 18.28 | - | - | 0 | 0 | 57043.3053 | 329.78 | 0 | 19.6093 | 0 | 5.3291e-14 | -5.3291e-14 | 35 | 7.0656 | 16.4 | 16.4 | 19.6093 | 0 | 0 | 19.6093 | 329.78 | 57043.3053 | 0 | Y | 0 | 0
2017-09-19 16:00 | 16 | 51.3 | 51.3 | 35 | 6.2431 | 14.7294 | 20.9726 | 16.3 | 0 | 4.6726 | 4.6726 | 78.5811 | 1.3532 | 0.31676 | 4.3558 | - | - | 0 | 0 | 57121.8864 | 78.5811 | 0 | 4.6726 | 0 | 1.0925e-13 | -1.0925e-13 | 35 | 0 | 16.3 | 16.3 | 4.6726 | 0 | 0 | 4.6726 | 78.5811 | 57121.8864 | 0 | N | 0 | 0
2017-09-19 17:00 | 17 | 50.7 | 50.7 | 35 | 4.8037 | 4.2901 | 9.0938 | 15.7 | 6.6062 | 0 | 0 | 0 | 0 | 0 | 0 | - | - | 6.6062 | 330.5033 | 56791.383 | 0 | 330.5033 | 0 | 6.6062 | 0 | 0 | 35 | 1.0658e-13 | 15.7 | 9.0938 | 0 | 6.6062 | 6.6062 | 0 | 0 | 56791.383 | 0 | N | 0 | 5.6843e-14
2017-09-19 18:00 | 18 | 49.5 | 49.5 | 35 | 4.2918 | -0.015168 | 4.2766 | 14.5 | 10.2234 | 0 | 0 | 0 | 0 | 0 | 0 | - | - | 10.2234 | 511.4692 | 56279.9138 | 0 | 511.4692 | 0 | 10.2234 | 0 | 0 | 35 | 0 | 14.5 | 4.2766 | 0 | 10.2234 | 10.2234 | 0 | 0 | 56279.9138 | 0 | N | 0 | 0
2017-09-19 19:00 | 19 | 50.3 | 50.3 | 35 | 7.1592 | -0.015168 | 7.144 | 15.3 | 8.156 | 0 | 0 | 0 | 0 | 0 | 0 | - | - | 8.156 | 408.0389 | 55871.8749 | 0 | 408.0389 | 0 | 8.156 | 0 | 0 | 35 | 0 | 15.3 | 7.144 | 0 | 8.156 | 8.156 | 0 | 0 | 55871.8749 | 0 | N | 0 | 0
2017-09-19 20:00 | 20 | 49.3 | 49.3 | 35 | 6.609 | -0.015168 | 6.5939 | 14.3 | 7.7061 | 0 | 0 | 0 | 0 | 0 | 0 | - | - | 7.7061 | 385.5313 | 55486.3436 | 0 | 385.5313 | 0 | 7.7061 | 0 | 0 | 35 | 0 | 14.3 | 6.5939 | 0 | 7.7061 | 7.7061 | 0 | 0 | 55486.3436 | 0 | N | 0 | 0
2017-09-19 21:00 | 21 | 46.8 | 46.8 | 35 | 4.3177 | -0.015168 | 4.3025 | 11.8 | 7.4975 | 0 | 0 | 0 | 0 | 0 | 0 | - | - | 7.4975 | 375.0937 | 55111.2499 | 0 | 375.0937 | 0 | 7.4975 | 0 | 0 | 35 | 0 | 11.8 | 4.3025 | 0 | 7.4975 | 7.4975 | 0 | 0 | 55111.2499 | 0 | N | 0 | 0
2017-09-19 22:00 | 22 | 44.2 | 44.2 | 35 | 3.1464 | -0.015168 | 3.1313 | 9.2 | 6.0687 | 0 | 0 | 0 | 0 | 0 | 0 | - | - | 6.0687 | 303.614 | 54807.636 | 0 | 303.614 | 0 | 6.0687 | 0 | 0 | 35 | 0 | 9.2 | 3.1313 | 0 | 6.0687 | 6.0687 | 0 | 0 | 54807.636 | 0 | N | 0 | -7.1054e-14
2017-09-19 23:00 | 23 | 42.3 | 42.3 | 35 | 3.1753 | -0.015168 | 3.1601 | 7.3 | 4.1399 | 0 | 0 | 0 | 0 | 0 | 0 | 41.497 | 2409.7879 | 4.1399 | 207.1167 | 54600.5193 | 0 | 207.1167 | 0 | 4.1399 | 0 | 0 | 35 | 0 | 7.3 | 3.1601 | 0 | 4.1399 | 4.1399 | 0 | 0 | 54600.5193 | 0 | N | 0 | 0
2017-09-20 | 0 | 40.7 | 40.7 | 35 | 3.3428 | -0.015168 | 3.3276 | 5.7 | 2.3724 | 0 | 0 | 0 | 0 | 0 | 0 | - | - | 2.3724 | 118.6881 | 54481.8312 | 0 | 118.6881 | 0 | 2.3724 | 0 | 0 | 35 | 0 | 5.7 | 3.3276 | 0 | 2.3724 | 2.3724 | 0 | 0 | 54481.8312 | 0 | N | 0 | 0
2017-09-20 01:00 | 1 | 39.3 | 39.3 | 35 | 4.7245 | -0.015168 | 4.7094 | 4.3 | 0 | 0.40937 | 0.40937 | 6.8846 | 0.11855 | 0.027752 | 0.38162 | - | - | 0 | 0 | 54488.7158 | 6.8846 | 0 | 0.40937 | 0 | -2.1222e-13 | 2.1222e-13 | 35 | 2.1316e-13 | 4.3 | 4.3 | 0.40937 | 0 | 0 | 0.40937 | 6.8846 | 54488.7158 | 9.4369e-16 | N | 0 | 0
2017-09-20 02:00 | 2 | 38.8 | 38.8 | 35 | 4.9864 | -0.015168 | 4.9713 | 3.8 | 0 | 1.1713 | 1.1713 | 19.6979 | 0.3392 | 0.079402 | 1.0919 | - | - | 0 | 0 | 54508.4137 | 19.6979 | 0 | 1.1713 | 0 | -8.9484e-14 | 8.9484e-14 | 35 | -1.2079e-13 | 3.8 | 3.8 | 1.1713 | 0 | 0 | 1.1713 | 19.6979 | 54508.4137 | 2.8866e-15 | N | 0 | 0
2017-09-20 03:00 | 3 | 38 | 38 | 35 | 2.7697 | -0.015168 | 2.7545 | 3 | 0.24551 | 0 | 0 | 0 | 0 | 0 | 0 | - | - | 0.24551 | 12.2825 | 54496.1312 | 0 | 12.2825 | 0 | 0.24551 | 0 | 0 | 35 | -9.2371e-14 | 3 | 2.7545 | 0 | 0.24551 | 0.24551 | 0 | 0 | 54496.1312 | 0 | N | 0 | 0
2017-09-20 04:00 | 4 | 37.7 | 37.7 | 35 | 1.9579 | -0.015168 | 1.9427 | 2.7 | 0.75726 | 0 | 0 | 0 | 0 | 0 | 0 | - | - | 0.75726 | 37.885 | 54458.2462 | 0 | 37.885 | 0 | 0.75726 | 0 | 0 | 35 | 0 | 2.7 | 1.9427 | 0 | 0.75726 | 0.75726 | 0 | 0 | 54458.2462 | 0 | N | 0 | -7.1054e-14
2017-09-20 05:00 | 5 | 37.8 | 37.8 | 35 | 2.1411 | -0.015168 | 2.1259 | 2.8 | 0.6741 | 0 | 0 | 0 | 0 | 0 | 0 | - | - | 0.6741 | 33.7245 | 54424.5216 | 0 | 33.7245 | 0 | 0.6741 | 0 | 0 | 35 | 0 | 2.8 | 2.1259 | 0 | 0.6741 | 0.6741 | 0 | 0 | 54424.5216 | 0 | N | 0 | 0
2017-09-20 06:00 | 6 | 38.2 | 38.2 | 35 | 1.3603 | 0.85337 | 2.2137 | 3.2 | 0.98634 | 0 | 0 | 0 | 0 | 0 | 0 | - | - | 0.98634 | 49.3457 | 54375.1759 | 0 | 49.3457 | 0 | 0.98634 | 0 | 0 | 35 | 0 | 3.2 | 2.2137 | 0 | 0.98634 | 0.98634 | 0 | 0 | 54375.1759 | 0 | N | 0 | 5.6843e-14
2017-09-20 07:00 | 7 | 38.6 | 38.6 | 35 | 2.7318 | 11.6274 | 14.3592 | 3.6 | 0 | 10.7592 | 10.7592 | 180.9432 | 3.1159 | 0.72938 | 10.0298 | - | - | 0 | 0 | 54556.1191 | 180.9432 | 0 | 10.7592 | 0 | 1.7231e-13 | -1.7231e-13 | 35 | -1.7053e-13 | 3.6 | 3.6 | 10.7592 | 0 | 0 | 10.7592 | 180.9432 | 54556.1191 | 0 | Y | 0 | 0
2017-09-20 08:00 | 8 | 39.4 | 39.4 | 35 | 3.0226 | 16.824 | 19.8466 | 4.4 | 0 | 15.4466 | 15.4466 | 259.7737 | 4.4733 | 1.0471 | 14.3995 | - | - | 0 | 0 | 54815.8928 | 259.7737 | 0 | 15.4466 | 0 | 1.5987e-14 | -1.5987e-14 | 35 | 1.5632e-13 | 4.4 | 4.4 | 15.4466 | 0 | 0 | 15.4466 | 259.7737 | 54815.8928 | 0 | Y | 0 | 0
2017-09-20 09:00 | 9 | 42.5 | 42.5 | 35 | 3.3197 | 34.6292 | 37.9489 | 7.5 | 0 | 30.4489 | 21.4544 | 360.8105 | 6.2132 | 1.4544 | 20 | - | - | 0 | 0 | 55176.7032 | 360.8105 | 0 | 21.4544 | 0 | 8.9945 | -8.9945 | 26.0055 | -8.9945 | 16.4945 | 16.4945 | 21.4544 | 0 | 0 | 21.4544 | 360.8105 | 55176.7032 | 0 | Y | 0 | 0
2017-09-20 10:00 | 10 | 43.8 | 43.8 | 35 | 5.1628 | 40.903 | 46.0658 | 8.8 | 0 | 37.2658 | 21.4544 | 360.8105 | 6.2132 | 1.4544 | 20 | - | - | 0 | 0 | 55537.5137 | 360.8105 | 0 | 21.4544 | 0 | 15.8114 | -15.8114 | 19.1886 | -6.8169 | 24.6114 | 24.6114 | 21.4544 | 0 | 0 | 21.4544 | 360.8105 | 55537.5137 | 0 | Y | 0 | 0
2017-09-20 11:00 | 11 | 44.7 | 44.7 | 35 | 5.5944 | 44.8737 | 50.4682 | 9.7 | 0 | 40.7681 | 21.4544 | 360.8105 | 6.2132 | 1.4544 | 20 | - | - | 0 | 0 | 55898.3242 | 360.8105 | 0 | 21.4544 | 0 | 19.3137 | -19.3137 | 15.6863 | -3.5023 | 29.0137 | 29.0137 | 21.4544 | 0 | 0 | 21.4544 | 360.8105 | 55898.3242 | 0 | Y | 0 | 0
2017-09-20 12:00 | 12 | 44.9 | 44.9 | 35 | 6.0795 | 44.7445 | 50.824 | 9.9 | 0 | 40.924 | 21.4544 | 360.8105 | 6.2132 | 1.4544 | 20 | - | - | 0 | 0 | 56259.1347 | 360.8105 | 0 | 21.4544 | 0 | 19.4696 | -19.4696 | 15.5304 | -0.15586 | 29.3696 | 29.3696 | 21.4544 | 0 | 0 | 21.4544 | 360.8105 | 56259.1347 | 0 | Y | 0 | 0
2017-09-20 13:00 | 13 | 44.6 | 44.6 | 35 | 7.13 | 43.3281 | 50.4581 | 9.6 | 0 | 40.8581 | 21.4544 | 360.8105 | 6.2132 | 1.4544 | 20 | - | - | 0 | 0 | 56619.9451 | 360.8105 | 0 | 21.4544 | 0 | 19.4037 | -19.4037 | 15.5963 | 0.06592 | 29.0037 | 29.0037 | 21.4544 | 0 | 0 | 21.4544 | 360.8105 | 56619.9451 | 0 | Y | 0 | 0
2017-09-20 14:00 | 14 | 44.7 | 44.7 | 35 | 7.4231 | 38.8851 | 46.3083 | 9.7 | 0 | 36.6082 | 21.4544 | 360.8105 | 6.2132 | 1.4544 | 20 | - | - | 0 | 0 | 56980.7556 | 360.8105 | 0 | 21.4544 | 0 | 15.1538 | -15.1538 | 19.8462 | 4.2498 | 24.8538 | 24.8538 | 21.4544 | 0 | 0 | 21.4544 | 360.8105 | 56980.7556 | 0 | Y | 0 | 0
2017-09-20 15:00 | 15 | 45.3 | 45.3 | 35 | 7.24 | 29.6358 | 36.8758 | 10.3 | 0 | 26.5758 | 21.4544 | 360.8105 | 6.2132 | 1.4544 | 20 | - | - | 0 | 0 | 57341.5661 | 360.8105 | 0 | 21.4544 | 0 | 5.1214 | -5.1214 | 29.8786 | 10.0324 | 15.4214 | 15.4214 | 21.4544 | 0 | 0 | 21.4544 | 360.8105 | 57341.5661 | 0 | Y | 0 | 0
2017-09-20 16:00 | 16 | 45.3 | 45.3 | 35 | 5.6397 | 16.7815 | 22.4212 | 10.3 | 0 | 12.1212 | 12.1212 | 203.8482 | 3.5103 | 0.82171 | 11.2995 | - | - | 0 | 0 | 57545.4142 | 203.8482 | 0 | 12.1212 | 0 | 4.6185e-14 | -4.6185e-14 | 35 | 5.1214 | 10.3 | 10.3 | 12.1212 | 0 | 0 | 12.1212 | 203.8482 | 57545.4142 | 0 | N | 0 | 0
2017-09-20 17:00 | 17 | 45.5 | 45.5 | 35 | 5.1753 | 4.3628 | 9.5381 | 10.5 | 0.96191 | 0 | 0 | 0 | 0 | 0 | 0 | - | - | 0.96191 | 48.1236 | 57497.2907 | 0 | 48.1236 | 0 | 0.96191 | 0 | 0 | 35 | 0 | 10.5 | 9.5381 | 0 | 0.96191 | 0.96191 | 0 | 0 | 57497.2907 | 0 | N | 0 | 0
2017-09-20 18:00 | 18 | 45.8 | 45.8 | 35 | 5.7064 | -0.015168 | 5.6913 | 10.8 | 5.1087 | 0 | 0 | 0 | 0 | 0 | 0 | - | - | 5.1087 | 255.5865 | 57241.7042 | 0 | 255.5865 | 0 | 5.1087 | 0 | 0 | 35 | 0 | 10.8 | 5.6913 | 0 | 5.1087 | 5.1087 | 0 | 0 | 57241.7042 | 0 | N | 0 | 0
2017-09-20 19:00 | 19 | 48.3 | 48.3 | 35 | 5.6361 | -0.015168 | 5.6209 | 13.3 | 7.6791 | 0 | 0 | 0 | 0 | 0 | 0 | - | - | 7.6791 | 384.1775 | 56857.5267 | 0 | 384.1775 | 0 | 7.6791 | 0 | 0 | 35 | 0 | 13.3 | 5.6209 | 0 | 7.6791 | 7.6791 | 0 | 0 | 56857.5267 | 0 | N | 0 | 0
2017-09-20 20:00 | 20 | 47.9 | 47.9 | 35 | 5.1095 | -0.015168 | 5.0943 | 12.9 | 7.8057 | 0 | 0 | 0 | 0 | 0 | 0 | - | - | 7.8057 | 390.5112 | 56467.0155 | 0 | 390.5112 | 0 | 7.8057 | 0 | 0 | 35 | 0 | 12.9 | 5.0943 | 0 | 7.8057 | 7.8057 | 0 | 0 | 56467.0155 | 0 | N | 0 | 0
2017-09-20 21:00 | 21 | 47.6 | 47.6 | 35 | 6.8739 | -0.015168 | 6.8587 | 12.6 | 5.7413 | 0 | 0 | 0 | 0 | 0 | 0 | - | - | 5.7413 | 287.2314 | 56179.7841 | 0 | 287.2314 | 0 | 5.7413 | 0 | 0 | 35 | 0 | 12.6 | 6.8587 | 0 | 5.7413 | 5.7413 | 0 | 0 | 56179.7841 | 0 | N | 0 | 0
2017-09-20 22:00 | 22 | 44.6 | 44.6 | 35 | 4.2024 | -0.015168 | 4.1872 | 9.6 | 5.4128 | 0 | 0 | 0 | 0 | 0 | 0 | - | - | 5.4128 | 270.7973 | 55908.9868 | 0 | 270.7973 | 0 | 5.4128 | 0 | 0 | 35 | 0 | 9.6 | 4.1872 | 0 | 5.4128 | 5.4128 | 0 | 0 | 55908.9868 | 0 | N | 0 | 0
2017-09-20 23:00 | 23 | 41.6 | 41.6 | 35 | 7.5652 | -0.015168 | 7.55 | 6.6 | 0 | 0.95 | 0.95 | 15.9767 | 0.27512 | 0.064402 | 0.8856 | 55.3249 | 3212.7976 | 0 | 0 | 55924.9635 | 15.9767 | 0 | 0.95 | 0 | -1.5754e-13 | 1.5754e-13 | 35 | 1.5632e-13 | 6.6 | 6.6 | 0.95 | 0 | 0 | 0.95 | 15.9767 | 55924.9635 | -1.2212e-15 | N | 0 | 0
2017-09-21 | 0 | 39.8 | 39.8 | 35 | 8.3954 | -0.015168 | 8.3802 | 4.8 | 0 | 3.5802 | 3.5802 | 60.2103 | 1.0368 | 0.24271 | 3.3375 | - | - | 0 | 0 | 55985.1738 | 60.2103 | 0 | 3.5802 | 0 | 1.3323e-14 | -1.3323e-14 | 35 | -1.7053e-13 | 4.8 | 4.8 | 3.5802 | 0 | 0 | 3.5802 | 60.2103 | 55985.1738 | 0 | N | 0 | 0
2017-09-21 01:00 | 1 | 38.8 | 38.8 | 35 | 9.2977 | -0.015168 | 9.2826 | 3.8 | 0 | 5.4826 | 5.4826 | 92.2032 | 1.5878 | 0.37167 | 5.1109 | - | - | 0 | 0 | 56077.377 | 92.2032 | 0 | 5.4826 | 0 | -1.2257e-13 | 1.2257e-13 | 35 | 1.35e-13 | 3.8 | 3.8 | 5.4826 | 0 | 0 | 5.4826 | 92.2032 | 56077.377 | 0 | N | 0 | 0
2017-09-21 02:00 | 2 | 37.5 | 37.5 | 35 | 10.206 | -0.015168 | 10.1908 | 2.5 | 0 | 7.6908 | 7.6908 | 129.3408 | 2.2273 | 0.52137 | 7.1695 | - | - | 0 | 0 | 56206.7178 | 129.3408 | 0 | 7.6908 | 0 | 1.9007e-13 | -1.9007e-13 | 35 | -3.1264e-13 | 2.5 | 2.5 | 7.6908 | 0 | 0 | 7.6908 | 129.3408 | 56206.7178 | 0 | N | 0 | 0
2017-09-21 03:00 | 3 | 36.8 | 36.8 | 35 | 7.4177 | -0.015168 | 7.4026 | 1.8 | 0 | 5.6026 | 5.6026 | 94.2214 | 1.6225 | 0.37981 | 5.2228 | - | - | 0 | 0 | 56300.9392 | 94.2214 | 0 | 5.6026 | 0 | -6.1284e-14 | 6.1284e-14 | 35 | 2.558e-13 | 1.8 | 1.8 | 5.6026 | 0 | 0 | 5.6026 | 94.2214 | 56300.9392 | 0 | N | 0 | 0
2017-09-21 04:00 | 4 | 36.6 | 36.6 | 35 | 4.8738 | -0.015168 | 4.8587 | 1.6 | 0 | 3.2587 | 3.2587 | 54.8028 | 0.94371 | 0.22091 | 3.0378 | - | - | 0 | 0 | 56355.742 | 54.8028 | 0 | 3.2587 | 0 | -1.6565e-13 | 1.6565e-13 | 35 | 9.9476e-14 | 1.6 | 1.6 | 3.2587 | 0 | 0 | 3.2587 | 54.8028 | 56355.742 | 0 | N | 0 | 0
2017-09-21 05:00 | 5 | 36.6 | 36.6 | 35 | 4.1701 | -0.015168 | 4.1549 | 1.6 | 0 | 2.5549 | 2.5549 | 42.967 | 0.7399 | 0.1732 | 2.3817 | - | - | 0 | 0 | 56398.709 | 42.967 | 0 | 2.5549 | 0 | -2.3981e-14 | 2.3981e-14 | 35 | -1.4211e-13 | 1.6 | 1.6 | 2.5549 | 0 | 0 | 2.5549 | 42.967 | 56398.709 | 0 | N | 0 | 0
2017-09-21 06:00 | 6 | 36.8 | 36.8 | 35 | 5.9652 | 0.85756 | 6.8227 | 1.8 | 0 | 5.0227 | 5.0227 | 84.4696 | 1.4546 | 0.3405 | 4.6822 | - | - | 0 | 0 | 56483.1786 | 84.4696 | 0 | 5.0227 | 0 | 1.6964e-13 | -1.6964e-13 | 35 | -1.9185e-13 | 1.8 | 1.8 | 5.0227 | 0 | 0 | 5.0227 | 84.4696 | 56483.1786 | 0 | N | 0 | 0
2017-09-21 07:00 | 7 | 38.7 | 38.7 | 35 | 5.7009 | 11.9492 | 17.6501 | 3.7 | 0 | 13.9501 | 13.9501 | 234.6066 | 4.04 | 0.9457 | 13.0044 | - | - | 0 | 0 | 56717.7852 | 234.6066 | 0 | 13.9501 | 0 | -1.8652e-13 | 1.8652e-13 | 35 | 3.5527e-13 | 3.7 | 3.7 | 13.9501 | 0 | 0 | 13.9501 | 234.6066 | 56717.7852 | 0 | Y | 0 | 0
2017-09-21 08:00 | 8 | 40.7 | 40.7 | 35 | 2.4299 | 24.8355 | 27.2654 | 5.7 | 0 | 21.5654 | 21.4544 | 360.8105 | 6.2132 | 1.4544 | 20 | - | - | 0 | 0 | 57078.5956 | 360.8105 | 0 | 21.4544 | 0 | 0.11098 | -0.11098 | 34.889 | -0.11098 | 5.811 | 5.811 | 21.4544 | 0 | 0 | 21.4544 | 360.8105 | 57078.5956 | 0 | Y | 0 | 0
2017-09-21 09:00 | 9 | 42.3 | 42.3 | 35 | 2.6931 | 35.3462 | 38.0393 | 7.3 | 0 | 30.7393 | 21.4544 | 360.8105 | 6.2132 | 1.4544 | 20 | - | - | 0 | 0 | 57439.4061 | 360.8105 | 0 | 21.4544 | 0 | 9.2849 | -9.2849 | 25.7151 | -9.1739 | 16.5849 | 16.5849 | 21.4544 | 0 | 0 | 21.4544 | 360.8105 | 57439.4061 | 0 | Y | 0 | 0
2017-09-21 10:00 | 10 | 44 | 44 | 35 | 3.436 | 42.5626 | 45.9986 | 9 | 0 | 36.9986 | 21.4544 | 360.8105 | 6.2132 | 1.4544 | 20 | - | - | 0 | 0 | 57800.2166 | 360.8105 | 0 | 21.4544 | 0 | 15.5442 | -15.5442 | 19.4558 | -6.2593 | 24.5442 | 24.5442 | 21.4544 | 0 | 0 | 21.4544 | 360.8105 | 57800.2166 | 0 | Y | 0 | 0
2017-09-21 11:00 | 11 | 45.3 | 45.3 | 35 | 2.9371 | 46.3867 | 49.3237 | 10.3 | 0 | 39.0237 | 21.4544 | 360.8105 | 6.2132 | 1.4544 | 20 | - | - | 0 | 0 | 58161.027 | 360.8105 | 0 | 21.4544 | 0 | 17.5693 | -17.5693 | 17.4307 | -2.0251 | 27.8693 | 27.8693 | 21.4544 | 0 | 0 | 21.4544 | 360.8105 | 58161.027 | 0 | Y | 0 | 0
2017-09-21 12:00 | 12 | 45.7 | 45.7 | 35 | 2.9918 | 47.0878 | 50.0795 | 10.7 | 0 | 39.3795 | 21.4544 | 360.8105 | 6.2132 | 1.4544 | 20 | - | - | 0 | 0 | 58521.8375 | 360.8105 | 0 | 21.4544 | 0 | 17.9251 | -17.9251 | 17.0749 | -0.35578 | 28.6251 | 28.6251 | 21.4544 | 0 | 0 | 21.4544 | 360.8105 | 58521.8375 | 0 | Y | 0 | 0
2017-09-21 13:00 | 13 | 46.2 | 46.2 | 35 | 3.0082 | 40.2221 | 43.2303 | 11.2 | 0 | 32.0303 | 21.4544 | 360.8105 | 6.2132 | 1.4544 | 20 | - | - | 0 | 0 | 58882.648 | 360.8105 | 0 | 21.4544 | 0 | 10.5758 | -10.5758 | 24.4242 | 7.3493 | 21.7758 | 21.7758 | 21.4544 | 0 | 0 | 21.4544 | 360.8105 | 58882.648 | 0 | Y | 0 | 0
2017-09-21 14:00 | 14 | 46.4 | 46.4 | 35 | 3.0929 | 38.5474 | 41.6403 | 11.4 | 0 | 30.2403 | 21.4544 | 360.8105 | 6.2132 | 1.4544 | 20 | - | - | 0 | 0 | 59243.4585 | 360.8105 | 0 | 21.4544 | 0 | 8.7859 | -8.7859 | 26.2141 | 1.79 | 20.1859 | 20.1859 | 21.4544 | 0 | 0 | 21.4544 | 360.8105 | 59243.4585 | 0 | Y | 0 | 0
2017-09-21 15:00 | 15 | 46.1 | 46.1 | 35 | 2.3187 | 28.0239 | 30.3426 | 11.1 | 0 | 19.2426 | 19.2426 | 323.6134 | 5.5727 | 1.3045 | 17.9381 | - | - | 0 | 0 | 59567.0718 | 323.6134 | 0 | 19.2426 | 0 | 4.9738e-14 | -4.9738e-14 | 35 | 8.7859 | 11.1 | 11.1 | 19.2426 | 0 | 0 | 19.2426 | 323.6134 | 59567.0718 | 0 | Y | 0 | 0
2017-09-21 16:00 | 16 | 46.1 | 46.1 | 35 | 2.1123 | 17.177 | 19.2893 | 11.1 | 0 | 8.1893 | 8.1893 | 137.7246 | 2.3716 | 0.55517 | 7.6342 | - | - | 0 | 0 | 59704.7965 | 137.7246 | 0 | 8.1893 | 0 | 4.9738e-14 | -4.9738e-14 | 35 | 0 | 11.1 | 11.1 | 8.1893 | 0 | 0 | 8.1893 | 137.7246 | 59704.7965 | 0 | N | 0 | 0
2017-09-21 17:00 | 17 | 46.3 | 46.3 | 35 | 2.4706 | 4.3018 | 6.7724 | 11.3 | 4.5276 | 0 | 0 | 0 | 0 | 0 | 0 | - | - | 4.5276 | 226.5125 | 59478.2839 | 0 | 226.5125 | 0 | 4.5276 | 0 | 0 | 35 | 0 | 11.3 | 6.7724 | 0 | 4.5276 | 4.5276 | 0 | 0 | 59478.2839 | 0 | N | 0 | 0
2017-09-21 18:00 | 18 | 46.6 | 46.6 | 35 | 2.6246 | -0.015168 | 2.6094 | 11.6 | 8.9906 | 0 | 0 | 0 | 0 | 0 | 0 | - | - | 8.9906 | 449.7913 | 59028.4927 | 0 | 449.7913 | 0 | 8.9906 | 0 | 0 | 35 | 0 | 11.6 | 2.6094 | 0 | 8.9906 | 8.9906 | 0 | 0 | 59028.4927 | 0 | N | 0 | 0
2017-09-21 19:00 | 19 | 48.2 | 48.2 | 35 | 4.545 | -0.015168 | 4.5298 | 13.2 | 8.6702 | 0 | 0 | 0 | 0 | 0 | 0 | - | - | 8.6702 | 433.7609 | 58594.7318 | 0 | 433.7609 | 0 | 8.6702 | 0 | 0 | 35 | 0 | 13.2 | 4.5298 | 0 | 8.6702 | 8.6702 | 0 | 0 | 58594.7318 | 0 | N | 0 | 0
2017-09-21 20:00 | 20 | 47.3 | 47.3 | 35 | 4.26 | -0.015168 | 4.2448 | 12.3 | 8.0552 | 0 | 0 | 0 | 0 | 0 | 0 | - | - | 8.0552 | 402.9945 | 58191.7373 | 0 | 402.9945 | 0 | 8.0552 | 0 | 0 | 35 | 0 | 12.3 | 4.2448 | 0 | 8.0552 | 8.0552 | 0 | 0 | 58191.7373 | 0 | N | 0 | 0
2017-09-21 21:00 | 21 | 45.5 | 45.5 | 35 | 4.472 | -0.015168 | 4.4569 | 10.5 | 6.0431 | 0 | 0 | 0 | 0 | 0 | 0 | - | - | 6.0431 | 302.3332 | 57889.4041 | 0 | 302.3332 | 0 | 6.0431 | 0 | 0 | 35 | 0 | 10.5 | 4.4569 | 0 | 6.0431 | 6.0431 | 0 | 0 | 57889.4041 | 0 | N | 0 | 0
2017-09-21 22:00 | 22 | 43.8 | 43.8 | 35 | 6.9423 | -0.015168 | 6.9271 | 8.8 | 1.8729 | 0 | 0 | 0 | 0 | 0 | 0 | - | - | 1.8729 | 93.6975 | 57795.7066 | 0 | 93.6975 | 0 | 1.8729 | 0 | 0 | 35 | 0 | 8.8 | 6.9271 | 0 | 1.8729 | 1.8729 | 0 | 0 | 57795.7066 | 0 | N | 0 | 0
2017-09-21 23:00 | 23 | 41.6 | 41.6 | 35 | 5.6524 | -0.015168 | 5.6372 | 6.6 | 0.96279 | 0 | 0 | 0 | 0 | 0 | 0 | 65.0894 | 3779.833 | 0.96279 | 48.1675 | 57747.5391 | 0 | 48.1675 | 0 | 0.96279 | 0 | 0 | 35 | 0 | 6.6 | 5.6372 | 0 | 0.96279 | 0.96279 | 0 | 0 | 57747.5391 | 0 | N | 0 | 0
2017-09-22 | 0 | 42.3 | 42.3 | 35 | 6.3793 | -0.015168 | 6.3641 | 7.3 | 0.93586 | 0 | 0 | 0 | 0 | 0 | 0 | - | - | 0.93586 | 46.8202 | 57700.7189 | 0 | 46.8202 | 0 | 0.93586 | 0 | 0 | 35 | 0 | 7.3 | 6.3641 | 0 | 0.93586 | 0.93586 | 0 | 0 | 57700.7189 | 0 | N | 0 | 6.3949e-14
2017-09-22 01:00 | 1 | 38.6 | 38.6 | 35 | 3.4749 | -0.015168 | 3.4597 | 3.6 | 0.14028 | 0 | 0 | 0 | 0 | 0 | 0 | - | - | 0.14028 | 7.018 | 57693.7009 | 0 | 7.018 | 0 | 0.14028 | 0 | 0 | 35 | 0 | 3.6 | 3.4597 | 0 | 0.14028 | 0.14028 | 0 | 0 | 57693.7009 | 0 | N | 0 | 0
2017-09-22 02:00 | 2 | 37.2 | 37.2 | 35 | 3.9754 | -0.015168 | 3.9602 | 2.2 | 0 | 1.7602 | 1.7602 | 29.6024 | 0.50976 | 0.11933 | 1.6409 | - | - | 0 | 0 | 57723.3034 | 29.6024 | 0 | 1.7602 | 0 | -1.4655e-13 | 1.4655e-13 | 35 | 1.4921e-13 | 2.2 | 2.2 | 1.7602 | 0 | 0 | 1.7602 | 29.6024 | 57723.3034 | 2.6645e-15 | N | 0 | 0
2017-09-22 03:00 | 3 | 37.7 | 37.7 | 35 | 5.705 | -0.015168 | 5.6898 | 2.7 | 0 | 2.9898 | 2.9898 | 50.2809 | 0.86585 | 0.20268 | 2.7871 | - | - | 0 | 0 | 57773.5843 | 50.2809 | 0 | 2.9898 | 0 | -2.7089e-14 | 2.7089e-14 | 35 | -1.2079e-13 | 2.7 | 2.7 | 2.9898 | 0 | 0 | 2.9898 | 50.2809 | 57773.5843 | 0 | N | 0 | 0
2017-09-22 04:00 | 4 | 37.8 | 37.8 | 35 | 4.5361 | -0.015168 | 4.521 | 2.8 | 0 | 1.721 | 1.721 | 28.9423 | 0.49839 | 0.11667 | 1.6043 | - | - | 0 | 0 | 57802.5266 | 28.9423 | 0 | 1.721 | 0 | 1.5277e-13 | -1.5277e-13 | 35 | -1.8474e-13 | 2.8 | 2.8 | 1.721 | 0 | 0 | 1.721 | 28.9423 | 57802.5266 | -3.5527e-15 | N | 0 | 0
2017-09-22 05:00 | 5 | 37.6 | 37.6 | 35 | 4.7922 | -0.015168 | 4.777 | 2.6 | 0 | 2.177 | 2.177 | 36.6125 | 0.63047 | 0.14758 | 2.0295 | - | - | 0 | 0 | 57839.1391 | 36.6125 | 0 | 2.177 | 0 | 1.8652e-14 | -1.8652e-14 | 35 | 1.35e-13 | 2.6 | 2.6 | 2.177 | 0 | 0 | 2.177 | 36.6125 | 57839.1391 | 0 | N | 0 | 0
2017-09-22 06:00 | 6 | 40 | 40 | 35 | 3.2349 | 0.31741 | 3.5523 | 5 | 1.4477 | 0 | 0 | 0 | 0 | 0 | 0 | - | - | 1.4477 | 72.428 | 57766.7111 | 0 | 72.428 | 0 | 1.4477 | 0 | 0 | 35 | 0 | 5 | 3.5523 | 0 | 1.4477 | 1.4477 | 0 | 0 | 57766.7111 | 0 | N | 0 | 0
2017-09-22 07:00 | 7 | 42.1 | 42.1 | 35 | 2.9712 | 7.9232 | 10.8944 | 7.1 | 0 | 3.7944 | 3.7944 | 63.8123 | 1.0989 | 0.25723 | 3.5372 | - | - | 0 | 0 | 57830.5233 | 63.8123 | 0 | 3.7944 | 0 | 8.7041e-14 | -8.7041e-14 | 35 | -8.5265e-14 | 7.1 | 7.1 | 3.7944 | 0 | 0 | 3.7944 | 63.8123 | 57830.5233 | 0 | Y | 0 | 0
2017-09-22 08:00 | 8 | 44.2 | 44.2 | 35 | 2.5348 | 19.0575 | 21.5923 | 9.2 | 0 | 12.3923 | 12.3923 | 208.4079 | 3.5888 | 0.84009 | 11.5522 | - | - | 0 | 0 | 58038.9312 | 208.4079 | 0 | 12.3923 | 0 | 4.2633e-14 | -4.2633e-14 | 35 | 0 | 9.2 | 9.2 | 12.3923 | 0 | 0 | 12.3923 | 208.4079 | 58038.9312 | 0 | Y | 0 | 0
2017-09-22 09:00 | 9 | 47.4 | 47.4 | 35 | 2.7854 | 32.3428 | 35.1283 | 12.4 | 0 | 22.7283 | 21.4544 | 360.8105 | 6.2132 | 1.4544 | 20 | - | - | 0 | 0 | 58399.7417 | 360.8105 | 0 | 21.4544 | 0 | 1.2739 | -1.2739 | 33.7261 | -1.2739 | 13.6739 | 13.6739 | 21.4544 | 0 | 0 | 21.4544 | 360.8105 | 58399.7417 | 0 | Y | 0 | 0
2017-09-22 10:00 | 10 | 48.3 | 48.3 | 35 | 2.1662 | 34.6185 | 36.7847 | 13.3 | 0 | 23.4847 | 21.4544 | 360.8105 | 6.2132 | 1.4544 | 20 | - | - | 0 | 0 | 58760.5522 | 360.8105 | 0 | 21.4544 | 0 | 2.0302 | -2.0302 | 32.9698 | -0.75637 | 15.3302 | 15.3302 | 21.4544 | 0 | 0 | 21.4544 | 360.8105 | 58760.5522 | 0 | Y | 0 | 0
2017-09-22 11:00 | 11 | 49.6 | 49.6 | 35 | 1.3547 | 37.0798 | 38.4345 | 14.6 | 0 | 23.8345 | 21.4544 | 360.8105 | 6.2132 | 1.4544 | 20 | - | - | 0 | 0 | 59121.3626 | 360.8105 | 0 | 21.4544 | 0 | 2.3801 | -2.3801 | 32.6199 | -0.34982 | 16.9801 | 16.9801 | 21.4544 | 0 | 0 | 21.4544 | 360.8105 | 59121.3626 | 0 | Y | 0 | 0
2017-09-22 12:00 | 12 | 49.8 | 49.8 | 35 | 1.3367 | 35.3845 | 36.7212 | 14.8 | 0 | 21.9212 | 21.4544 | 360.8105 | 6.2132 | 1.4544 | 20 | - | - | 0 | 0 | 59482.1731 | 360.8105 | 0 | 21.4544 | 0 | 0.46678 | -0.46678 | 34.5332 | 1.9133 | 15.2668 | 15.2668 | 21.4544 | 0 | 0 | 21.4544 | 360.8105 | 59482.1731 | 0 | Y | 0 | 0
2017-09-22 13:00 | 13 | 49.4 | 49.4 | 35 | 1.3456 | 36.496 | 37.8415 | 14.4 | 0 | 23.4415 | 21.4544 | 360.8105 | 6.2132 | 1.4544 | 20 | - | - | 0 | 0 | 59842.9836 | 360.8105 | 0 | 21.4544 | 0 | 1.9871 | -1.9871 | 33.0129 | -1.5203 | 16.3871 | 16.3871 | 21.4544 | 0 | 0 | 21.4544 | 360.8105 | 59842.9836 | 0 | Y | 0 | 0
2017-09-22 14:00 | 14 | 49.2 | 49.2 | 35 | 0.96973 | 37.5265 | 38.4962 | 14.2 | 0 | 24.2962 | 21.4544 | 360.8105 | 6.2132 | 1.4544 | 20 | - | - | 0 | 0 | 60203.7941 | 360.8105 | 0 | 21.4544 | 0 | 2.8418 | -2.8418 | 32.1582 | -0.85469 | 17.0418 | 17.0418 | 21.4544 | 0 | 0 | 21.4544 | 360.8105 | 60203.7941 | 0 | Y | 0 | 0
2017-09-22 15:00 | 15 | 49.3 | 49.3 | 35 | 0.88576 | 27.4819 | 28.3677 | 14.3 | 0 | 14.0677 | 14.0677 | 236.5835 | 4.074 | 0.95367 | 13.114 | - | - | 0 | 0 | 60440.3776 | 236.5835 | 0 | 14.0677 | 0 | 1.1902e-13 | -1.1902e-13 | 35 | 2.8418 | 14.3 | 14.3 | 14.0677 | 0 | 0 | 14.0677 | 236.5835 | 60440.3776 | 0 | Y | 0 | 0
2017-09-22 16:00 | 16 | 49.3 | 49.3 | 35 | 1.0369 | 12.7561 | 13.793 | 14.3 | 0.50698 | 0 | 0 | 0 | 0 | 0 | 0 | - | - | 0.50698 | 25.3638 | 60415.0138 | 0 | 25.3638 | 0 | 0.50698 | 0 | 0 | 35 | 1.2079e-13 | 14.3 | 13.793 | 0 | 0.50698 | 0.50698 | 0 | 0 | 60415.0138 | 0 | N | 0 | 0
2017-09-22 17:00 | 17 | 47.4 | 47.4 | 35 | 1.5366 | 3.416 | 4.9527 | 12.4 | 7.4473 | 0 | 0 | 0 | 0 | 0 | 0 | - | - | 7.4473 | 372.5841 | 60042.4297 | 0 | 372.5841 | 0 | 7.4473 | 0 | 0 | 35 | 0 | 12.4 | 4.9527 | 0 | 7.4473 | 7.4473 | 0 | 0 | 60042.4297 | 0 | N | 0 | 0
2017-09-22 18:00 | 18 | 47.7 | 47.7 | 35 | 2.7991 | -0.015168 | 2.7839 | 12.7 | 9.9161 | 0 | 0 | 0 | 0 | 0 | 0 | - | - | 9.9161 | 496.0938 | 59546.3359 | 0 | 496.0938 | 0 | 9.9161 | 0 | 0 | 35 | 0 | 12.7 | 2.7839 | 0 | 9.9161 | 9.9161 | 0 | 0 | 59546.3359 | 0 | N | 0 | 0
2017-09-22 19:00 | 19 | 49.9 | 49.9 | 35 | 3.9618 | -0.015168 | 3.9466 | 14.9 | 10.9534 | 0 | 0 | 0 | 0 | 0 | 0 | - | - | 10.9534 | 547.99 | 58998.3459 | 0 | 547.99 | 0 | 10.9534 | 0 | 0 | 35 | 0 | 14.9 | 3.9466 | 0 | 10.9534 | 10.9534 | 0 | 0 | 58998.3459 | 0 | N | 0 | 5.6843e-14
2017-09-22 20:00 | 20 | 47.3 | 47.3 | 35 | 4.3033 | -0.015168 | 4.2881 | 12.3 | 8.0119 | 0 | 0 | 0 | 0 | 0 | 0 | - | - | 8.0119 | 400.8287 | 58597.5172 | 0 | 400.8287 | 0 | 8.0119 | 0 | 0 | 35 | 0 | 12.3 | 4.2881 | 0 | 8.0119 | 8.0119 | 0 | 0 | 58597.5172 | 0 | N | 0 | 0
2017-09-22 21:00 | 21 | 46.2 | 46.2 | 35 | 5.5429 | -0.015168 | 5.5278 | 11.2 | 5.6722 | 0 | 0 | 0 | 0 | 0 | 0 | - | - | 5.6722 | 283.7769 | 58313.7403 | 0 | 283.7769 | 0 | 5.6722 | 0 | 0 | 35 | 0 | 11.2 | 5.5278 | 0 | 5.6722 | 5.6722 | 0 | 0 | 58313.7403 | 0 | N | 0 | -5.6843e-14
2017-09-22 22:00 | 22 | 45 | 45 | 35 | 9.0612 | -0.015168 | 9.046 | 10 | 0.95396 | 0 | 0 | 0 | 0 | 0 | 0 | - | - | 0.95396 | 47.7257 | 58266.0146 | 0 | 47.7257 | 0 | 0.95396 | 0 | 0 | 35 | 0 | 10 | 9.046 | 0 | 0.95396 | 0.95396 | 0 | 0 | 58266.0146 | 0 | N | 0 | 0
2017-09-22 23:00 | 23 | 41.1 | 41.1 | 35 | 7.6979 | -0.015168 | 7.6827 | 6.1 | 0 | 1.5827 | 1.5827 | 26.6177 | 0.45836 | 0.1073 | 1.4754 | 49.0038 | 2845.7224 | 0 | 0 | 58292.6322 | 26.6177 | 0 | 1.5827 | 0 | -4.6407e-14 | 4.6407e-14 | 35 | 0 | 6.1 | 6.1 | 1.5827 | 0 | 0 | 1.5827 | 26.6177 | 58292.6322 | 3.3307e-15 | N | 0 | 0
2017-09-23 | 0 | 39.1 | 39.1 | 35 | 8.1346 | -0.015168 | 8.1195 | 4.1 | 0 | 4.0195 | 4.0195 | 67.5976 | 1.164 | 0.27249 | 3.747 | - | - | 0 | 0 | 58360.2298 | 67.5976 | 0 | 4.0195 | 0 | -6.5725e-14 | 6.5725e-14 | 35 | 0 | 4.1 | 4.1 | 4.0195 | 0 | 0 | 4.0195 | 67.5976 | 58360.2298 | 0 | N | 0 | 0
2017-09-23 01:00 | 1 | 38 | 38 | 35 | 5.6478 | -0.015168 | 5.6326 | 3 | 0 | 2.6326 | 2.6326 | 44.2739 | 0.7624 | 0.17847 | 2.4541 | - | - | 0 | 0 | 58404.5037 | 44.2739 | 0 | 2.6326 | 0 | -1.0392e-13 | 1.0392e-13 | 35 | 0 | 3 | 3 | 2.6326 | 0 | 0 | 2.6326 | 44.2739 | 58404.5037 | 0 | N | 0 | 0
2017-09-23 02:00 | 2 | 38 | 38 | 35 | 5.8438 | -0.015168 | 5.8287 | 3 | 0 | 2.8287 | 2.8287 | 47.5711 | 0.81918 | 0.19176 | 2.6369 | - | - | 0 | 0 | 58452.0748 | 47.5711 | 0 | 2.8287 | 0 | 1.2479e-13 | -1.2479e-13 | 35 | -2.3448e-13 | 3 | 3 | 2.8287 | 0 | 0 | 2.8287 | 47.5711 | 58452.0748 | 0 | N | 0 | 0
2017-09-23 03:00 | 3 | 36 | 36 | 35 | 4.9939 | -0.015168 | 4.9787 | 1 | 0 | 3.9787 | 3.9787 | 66.9126 | 1.1522 | 0.26972 | 3.709 | - | - | 0 | 0 | 58518.9875 | 66.9126 | 0 | 3.9787 | 0 | 1.43e-13 | -1.43e-13 | 35 | 0 | 1 | 1 | 3.9787 | 0 | 0 | 3.9787 | 66.9126 | 58518.9875 | 0 | N | 0 | 0
2017-09-23 04:00 | 4 | 36 | 36 | 35 | 3.6239 | -0.015168 | 3.6087 | 1 | 0 | 2.6087 | 2.6087 | 43.8719 | 0.75548 | 0.17685 | 2.4319 | - | - | 0 | 0 | 58562.8594 | 43.8719 | 0 | 2.6087 | 0 | -1.7319e-14 | 1.7319e-14 | 35 | 1.5632e-13 | 1 | 1 | 2.6087 | 0 | 0 | 2.6087 | 43.8719 | 58562.8594 | 0 | N | 0 | 0
2017-09-23 05:00 | 5 | 37.4 | 37.4 | 35 | 4.9357 | -0.015168 | 4.9206 | 2.4 | 0 | 2.5206 | 2.5206 | 42.39 | 0.72996 | 0.17087 | 2.3497 | - | - | 0 | 0 | 58605.2494 | 42.39 | 0 | 2.5206 | 0 | -2.0561e-13 | 2.0561e-13 | 35 | 1.9185e-13 | 2.4 | 2.4 | 2.5206 | 0 | 0 | 2.5206 | 42.39 | 58605.2494 | 0 | N | 0 | 0
2017-09-23 06:00 | 6 | 39.7 | 39.7 | 35 | 6.2621 | 0.7515 | 7.0135 | 4.7 | 0 | 2.3135 | 2.3135 | 38.9082 | 0.67001 | 0.15684 | 2.1567 | - | - | 0 | 0 | 58644.1575 | 38.9082 | 0 | 2.3135 | 0 | 1.2346e-13 | -1.2346e-13 | 35 | -3.2685e-13 | 4.7 | 4.7 | 2.3135 | 0 | 0 | 2.3135 | 38.9082 | 58644.1575 | 0 | N | 0 | 0
2017-09-23 07:00 | 7 | 40.6 | 40.6 | 35 | 3.7679 | 8.2215 | 11.9893 | 5.6 | 0 | 6.3893 | 6.3893 | 107.4526 | 1.8504 | 0.43314 | 5.9562 | - | - | 0 | 0 | 58751.6101 | 107.4526 | 0 | 6.3893 | 0 | 4.7962e-14 | -4.7962e-14 | 35 | 7.1054e-14 | 5.6 | 5.6 | 6.3893 | 0 | 0 | 6.3893 | 107.4526 | 58751.6101 | 0 | Y | 0 | 0
2017-09-23 08:00 | 8 | 44 | 44 | 35 | 3.1773 | 17.7852 | 20.9625 | 9 | 0 | 11.9625 | 11.9625 | 201.1789 | 3.4643 | 0.81095 | 11.1515 | - | - | 0 | 0 | 58952.789 | 201.1789 | 0 | 11.9624 | 0 | 1.3678e-13 | -1.3678e-13 | 35 | -8.5265e-14 | 9 | 9 | 11.9624 | 0 | 0 | 11.9624 | 201.1789 | 58952.789 | 0 | Y | 0 | 0
2017-09-23 09:00 | 9 | 46.4 | 46.4 | 35 | 2.8008 | 28.2594 | 31.0602 | 11.4 | 0 | 19.6602 | 19.6602 | 330.6352 | 5.6936 | 1.3328 | 18.3274 | - | - | 0 | 0 | 59283.4242 | 330.6352 | 0 | 19.6602 | 0 | -1.1724e-13 | 1.1724e-13 | 35 | 2.4869e-13 | 11.4 | 11.4 | 19.6602 | 0 | 0 | 19.6602 | 330.6352 | 59283.4242 | 0 | Y | 0 | 0
2017-09-23 10:00 | 10 | 48.9 | 48.9 | 35 | 3.3357 | 32.6466 | 35.9822 | 13.9 | 0 | 22.0822 | 21.4544 | 360.8105 | 6.2132 | 1.4544 | 20 | - | - | 0 | 0 | 59644.2347 | 360.8105 | 0 | 21.4544 | 0 | 0.6278 | -0.6278 | 34.3722 | -0.6278 | 14.5278 | 14.5278 | 21.4544 | 0 | 0 | 21.4544 | 360.8105 | 59644.2347 | 0 | Y | 0 | 0
2017-09-23 11:00 | 11 | 49.1 | 49.1 | 35 | 5.3526 | 25.7784 | 31.1309 | 14.1 | 0 | 17.0309 | 17.0309 | 286.418 | 4.9322 | 1.1546 | 15.8764 | - | - | 0 | 0 | 59930.6527 | 286.418 | 0 | 17.0309 | 0 | 1.0303e-13 | -1.0303e-13 | 35 | 0.6278 | 14.1 | 14.1 | 17.0309 | 0 | 0 | 17.0309 | 286.418 | 59930.6527 | 0 | Y | 0 | 0
2017-09-23 12:00 | 12 | 48.4 | 48.4 | 35 | 4.8835 | 45.5465 | 50.43 | 13.4 | 0 | 37.03 | 21.4544 | 360.8105 | 6.2132 | 1.4544 | 20 | - | - | 0 | 0 | 60291.4632 | 360.8105 | 0 | 21.4544 | 0 | 15.5756 | -15.5756 | 19.4244 | -15.5756 | 28.9756 | 28.9756 | 21.4544 | 0 | 0 | 21.4544 | 360.8105 | 60291.4632 | 0 | Y | 0 | 0
2017-09-23 13:00 | 13 | 48.6 | 48.6 | 35 | 4.7311 | 30.8817 | 35.6127 | 13.6 | 0 | 22.0127 | 21.4544 | 360.8105 | 6.2132 | 1.4544 | 20 | - | - | 0 | 0 | 60652.2736 | 360.8105 | 0 | 21.4544 | 0 | 0.55831 | -0.55831 | 34.4417 | 15.0173 | 14.1583 | 14.1583 | 21.4544 | 0 | 0 | 21.4544 | 360.8105 | 60652.2736 | 0 | Y | 0 | 0
2017-09-23 14:00 | 14 | 48.4 | 48.4 | 35 | 4.0336 | 30.2325 | 34.2661 | 13.4 | 0 | 20.8661 | 20.8661 | 350.917 | 6.0429 | 1.4145 | 19.4516 | - | - | 0 | 0 | 61003.1906 | 350.917 | 0 | 20.8661 | 0 | 1.8474e-13 | -1.8474e-13 | 35 | 0.55831 | 13.4 | 13.4 | 20.8661 | 0 | 0 | 20.8661 | 350.917 | 61003.1906 | 0 | Y | 0 | 0
2017-09-23 15:00 | 15 | 48.3 | 48.3 | 35 | 3.7142 | 22.3309 | 26.045 | 13.3 | 0 | 12.7451 | 12.7451 | 214.3403 | 3.691 | 0.864 | 11.881 | - | - | 0 | 0 | 61217.5309 | 214.3403 | 0 | 12.7451 | 0 | -1.279e-13 | 1.279e-13 | 35 | 3.1264e-13 | 13.3 | 13.3 | 12.7451 | 0 | 0 | 12.7451 | 214.3403 | 61217.5309 | 0 | Y | 0 | 0
2017-09-23 16:00 | 16 | 48.2 | 48.2 | 35 | 3.4319 | 12.0387 | 15.4707 | 13.2 | 0 | 2.2707 | 2.2707 | 38.1869 | 0.65758 | 0.15393 | 2.1167 | - | - | 0 | 0 | 61255.7178 | 38.1869 | 0 | 2.2707 | 0 | -1.9362e-13 | 1.9362e-13 | 35 | 6.3949e-14 | 13.2 | 13.2 | 2.2707 | 0 | 0 | 2.2707 | 38.1869 | 61255.7178 | 0 | N | 0 | 0
2017-09-23 17:00 | 17 | 49 | 49 | 35 | 3.7578 | 2.9635 | 6.7213 | 14 | 7.2787 | 0 | 0 | 0 | 0 | 0 | 0 | - | - | 7.2787 | 364.1468 | 60891.571 | 0 | 364.1468 | 0 | 7.2787 | 0 | 0 | 35 | -1.9185e-13 | 14 | 6.7213 | 0 | 7.2787 | 7.2787 | 0 | 0 | 60891.571 | 0 | N | 0 | 0
2017-09-23 18:00 | 18 | 48 | 48 | 35 | 2.1628 | -0.015168 | 2.1476 | 13 | 10.8524 | 0 | 0 | 0 | 0 | 0 | 0 | - | - | 10.8524 | 542.9351 | 60348.6359 | 0 | 542.9351 | 0 | 10.8524 | 0 | 0 | 35 | 0 | 13 | 2.1476 | 0 | 10.8524 | 10.8524 | 0 | 0 | 60348.6359 | 0 | N | 0 | 0
2017-09-23 19:00 | 19 | 47.4 | 47.4 | 35 | 1.7595 | -0.015168 | 1.7444 | 12.4 | 10.6556 | 0 | 0 | 0 | 0 | 0 | 0 | - | - | 10.6556 | 533.0923 | 59815.5436 | 0 | 533.0923 | 0 | 10.6556 | 0 | 0 | 35 | 0 | 12.4 | 1.7444 | 0 | 10.6556 | 10.6556 | 0 | 0 | 59815.5436 | 0 | N | 0 | -6.3949e-14
2017-09-23 20:00 | 20 | 48.3 | 48.3 | 35 | 2.385 | -0.015168 | 2.3699 | 13.3 | 10.9301 | 0 | 0 | 0 | 0 | 0 | 0 | - | - | 10.9301 | 546.8254 | 59268.7182 | 0 | 546.8254 | 0 | 10.9301 | 0 | 0 | 35 | 0 | 13.3 | 2.3699 | 0 | 10.9301 | 10.9301 | 0 | 0 | 59268.7182 | 0 | N | 0 | -7.1054e-14
2017-09-23 21:00 | 21 | 46.7 | 46.7 | 35 | 1.4783 | -0.015168 | 1.4631 | 11.7 | 10.2369 | 0 | 0 | 0 | 0 | 0 | 0 | - | - | 10.2369 | 512.1426 | 58756.5756 | 0 | 512.1426 | 0 | 10.2369 | 0 | 0 | 35 | 0 | 11.7 | 1.4631 | 0 | 10.2369 | 10.2369 | 0 | 0 | 58756.5756 | 0 | N | 0 | 0
2017-09-23 22:00 | 22 | 43.4 | 43.4 | 35 | 1.2541 | -0.015168 | 1.239 | 8.4 | 7.161 | 0 | 0 | 0 | 0 | 0 | 0 | - | - | 7.161 | 358.2609 | 58398.3147 | 0 | 358.2609 | 0 | 7.161 | 0 | 0 | 35 | 0 | 8.4 | 1.239 | 0 | 7.161 | 7.161 | 0 | 0 | 58398.3147 | 0 | N | 0 | 0
2017-09-23 23:00 | 23 | 42.7 | 42.7 | 35 | 1.3355 | -0.015168 | 1.3203 | 7.7 | 6.3797 | 0 | 0 | 0 | 0 | 0 | 0 | 51.0248 | 2963.0855 | 6.3797 | 319.1716 | 58079.1431 | 0 | 319.1716 | 0 | 6.3797 | 0 | 0 | 35 | 0 | 7.7 | 1.3203 | 0 | 6.3797 | 6.3797 | 0 | 0 | 58079.1431 | 0 | N | 0 | 0
2017-09-24 | 0 | 40.1 | 40.1 | 35 | 1.6874 | -0.015168 | 1.6722 | 5.1 | 3.4278 | 0 | 0 | 0 | 0 | 0 | 0 | - | - | 3.4278 | 171.4889 | 57907.6542 | 0 | 171.4889 | 0 | 3.4278 | 0 | 0 | 35 | 0 | 5.1 | 1.6722 | 0 | 3.4278 | 3.4278 | 0 | 0 | 57907.6542 | 0 | N | 0 | 0
2017-09-24 01:00 | 1 | 38.7 | 38.7 | 35 | 2.1084 | -0.015168 | 2.0932 | 3.7 | 1.6068 | 0 | 0 | 0 | 0 | 0 | 0 | - | - | 1.6068 | 80.3853 | 57827.269 | 0 | 80.3853 | 0 | 1.6068 | 0 | 0 | 35 | 0 | 3.7 | 2.0932 | 0 | 1.6068 | 1.6068 | 0 | 0 | 57827.269 | 0 | N | 0 | 0
2017-09-24 02:00 | 2 | 37 | 37 | 35 | 2.6408 | -0.015168 | 2.6257 | 2 | 0 | 0.62566 | 0.62566 | 10.5221 | 0.18119 | 0.042415 | 0.58325 | - | - | 0 | 0 | 57837.7911 | 10.5221 | 0 | 0.62566 | 0 | 1.6098e-13 | -1.6098e-13 | 35 | -1.6342e-13 | 2 | 2 | 0.62566 | 0 | 0 | 0.62566 | 10.5221 | 57837.7911 | -2.4425e-15 | N | 0 | 0
2017-09-24 03:00 | 3 | 37.3 | 37.3 | 35 | 2.5221 | -0.015168 | 2.5069 | 2.3 | 0 | 0.20691 | 0.20691 | 3.4798 | 0.059922 | 0.014027 | 0.19289 | - | - | 0 | 0 | 57841.2708 | 3.4798 | 0 | 0.20691 | 0 | -1.8271e-13 | 1.8271e-13 | 35 | 3.4817e-13 | 2.3 | 2.3 | 0.20691 | 0 | 0 | 0.20691 | 3.4798 | 57841.2708 | 2.0262e-15 | N | 0 | 0
2017-09-24 04:00 | 4 | 36.8 | 36.8 | 35 | 2.2778 | -0.015168 | 2.2626 | 1.8 | 0 | 0.46264 | 0.46264 | 7.7805 | 0.13398 | 0.031363 | 0.43128 | - | - | 0 | 0 | 57849.0513 | 7.7805 | 0 | 0.46264 | 0 | -6.8889e-14 | 6.8889e-14 | 35 | -1.1369e-13 | 1.8 | 1.8 | 0.46264 | 0 | 0 | 0.46264 | 7.7805 | 57849.0513 | 2.1649e-15 | N | 0 | 0
2017-09-24 05:00 | 5 | 37 | 37 | 35 | 1.9994 | -0.015168 | 1.9843 | 2 | 0.015728 | 0 | 0 | 0 | 0 | 0 | 0 | - | - | 0.015728 | 0.78684 | 57848.2645 | 0 | 0.78684 | 0 | 0.015728 | 0 | 0 | 35 | -7.1054e-14 | 2 | 1.9843 | 0 | 0.015728 | 0.015728 | 0 | 0 | 57848.2645 | 0 | N | 0 | 6.3949e-14
2017-09-24 06:00 | 6 | 38.6 | 38.6 | 35 | 1.4408 | 0.63989 | 2.0807 | 3.6 | 1.5193 | 0 | 0 | 0 | 0 | 0 | 0 | - | - | 1.5193 | 76.0111 | 57772.2534 | 0 | 76.0111 | 0 | 1.5193 | 0 | 0 | 35 | 0 | 3.6 | 2.0807 | 0 | 1.5193 | 1.5193 | 0 | 0 | 57772.2534 | 0 | N | 0 | 0
2017-09-24 07:00 | 7 | 40.6 | 40.6 | 35 | 1.8263 | 7.6262 | 9.4525 | 5.6 | 0 | 3.8525 | 3.8525 | 64.7897 | 1.1157 | 0.26117 | 3.5913 | - | - | 0 | 0 | 57837.0431 | 64.7897 | 0 | 3.8525 | 0 | -8.038e-14 | 8.038e-14 | 35 | 7.816e-14 | 5.6 | 5.6 | 3.8525 | 0 | 0 | 3.8525 | 64.7897 | 57837.0431 | 0 | Y | 0 | 0
2017-09-24 08:00 | 8 | 43.1 | 43.1 | 35 | 1.3574 | 25.0101 | 26.3675 | 8.1 | 0 | 18.2675 | 18.2675 | 307.2149 | 5.2903 | 1.2384 | 17.0292 | - | - | 0 | 0 | 58144.258 | 307.2149 | 0 | 18.2675 | 0 | 0 | 0 | 35 | -7.816e-14 | 8.1 | 8.1 | 18.2675 | 0 | 0 | 18.2675 | 307.2149 | 58144.258 | 0 | Y | 0 | 0
2017-09-24 09:00 | 9 | 45.9 | 45.9 | 35 | 1.2623 | 35.8142 | 37.0765 | 10.9 | 0 | 26.1765 | 21.4544 | 360.8105 | 6.2132 | 1.4544 | 20 | - | - | 0 | 0 | 58505.0685 | 360.8105 | 0 | 21.4544 | 0 | 4.722 | -4.722 | 30.278 | -4.722 | 15.622 | 15.622 | 21.4544 | 0 | 0 | 21.4544 | 360.8105 | 58505.0685 | 0 | Y | 0 | 0
2017-09-24 10:00 | 10 | 49 | 49 | 35 | 1.4089 | 43.0593 | 44.4682 | 14 | 0 | 30.4682 | 21.4544 | 360.8105 | 6.2132 | 1.4544 | 20 | - | - | 0 | 0 | 58865.879 | 360.8105 | 0 | 21.4544 | 0 | 9.0138 | -9.0138 | 25.9862 | -4.2918 | 23.0138 | 23.0138 | 21.4544 | 0 | 0 | 21.4544 | 360.8105 | 58865.879 | 0 | Y | 0 | 0
2017-09-24 11:00 | 11 | 48.2 | 48.2 | 35 | 1.2847 | 46.9766 | 48.2613 | 13.2 | 0 | 35.0613 | 21.4544 | 360.8105 | 6.2132 | 1.4544 | 20 | - | - | 0 | 0 | 59226.6895 | 360.8105 | 0 | 21.4544 | 0 | 13.6069 | -13.6069 | 21.3931 | -4.5931 | 26.8069 | 26.8069 | 21.4544 | 0 | 0 | 21.4544 | 360.8105 | 59226.6895 | 0 | Y | 0 | 0
2017-09-24 12:00 | 12 | 50.7 | 50.7 | 35 | 1.3866 | 47.2122 | 48.5988 | 15.7 | 0 | 32.8988 | 21.4544 | 360.8105 | 6.2132 | 1.4544 | 20 | - | - | 0 | 0 | 59587.4999 | 360.8105 | 0 | 21.4544 | 0 | 11.4444 | -11.4444 | 23.5556 | 2.1625 | 27.1444 | 27.1444 | 21.4544 | 0 | 0 | 21.4544 | 360.8105 | 59587.4999 | 0 | Y | 0 | 0
2017-09-24 13:00 | 13 | 49.5 | 49.5 | 35 | 1.2138 | 38.3698 | 39.5836 | 14.5 | 0 | 25.0836 | 21.4544 | 360.8105 | 6.2132 | 1.4544 | 20 | - | - | 0 | 0 | 59948.3104 | 360.8105 | 0 | 21.4544 | 0 | 3.6292 | -3.6292 | 31.3708 | 7.8152 | 18.1292 | 18.1292 | 21.4544 | 0 | 0 | 21.4544 | 360.8105 | 59948.3104 | 0 | Y | 0 | 0
2017-09-24 14:00 | 14 | 49.5 | 49.5 | 35 | 1.6712 | 32.125 | 33.7962 | 14.5 | 0 | 19.2962 | 19.2962 | 324.5146 | 5.5882 | 1.3081 | 17.9881 | - | - | 0 | 0 | 60272.825 | 324.5146 | 0 | 19.2962 | 0 | -2.0606e-13 | 2.0606e-13 | 35 | 3.6292 | 14.5 | 14.5 | 19.2962 | 0 | 0 | 19.2962 | 324.5146 | 60272.825 | 0 | Y | 0 | 0
2017-09-24 15:00 | 15 | 49.7 | 49.7 | 35 | 1.1584 | 28.8297 | 29.9881 | 14.7 | 0 | 15.2881 | 15.2881 | 257.1086 | 4.4275 | 1.0364 | 14.2517 | - | - | 0 | 0 | 60529.9336 | 257.1086 | 0 | 15.2881 | 0 | 1.652e-13 | -1.652e-13 | 35 | -3.6948e-13 | 14.7 | 14.7 | 15.2881 | 0 | 0 | 15.2881 | 257.1086 | 60529.9336 | 0 | Y | 0 | 0
2017-09-24 16:00 | 16 | 51.1 | 51.1 | 35 | 0.56836 | 16.4323 | 17.0007 | 16.1 | 0 | 0.90069 | 0.90069 | 15.1474 | 0.26084 | 0.061059 | 0.83963 | - | - | 0 | 0 | 60545.0811 | 15.1474 | 0 | 0.90069 | 0 | -1.0669e-13 | 1.0669e-13 | 35 | 2.7001e-13 | 16.1 | 16.1 | 0.90069 | 0 | 0 | 0.90069 | 15.1474 | 60545.0811 | 0 | N | 0 | 0
2017-09-24 17:00 | 17 | 49.7 | 49.7 | 35 | 0.46168 | 3.963 | 4.4246 | 14.7 | 10.2754 | 0 | 0 | 0 | 0 | 0 | 0 | - | - | 10.2754 | 514.0683 | 60031.0127 | 0 | 514.0683 | 0 | 10.2754 | 0 | 0 | 35 | -1.0658e-13 | 14.7 | 4.4246 | 0 | 10.2754 | 10.2754 | 0 | 0 | 60031.0127 | 0 | N | 0 | 0
2017-09-24 18:00 | 18 | 48.9 | 48.9 | 35 | 0.28101 | -0.015168 | 0.26584 | 13.9 | 13.6342 | 0 | 0 | 0 | 0 | 0 | 0 | - | - | 13.6342 | 682.1058 | 59348.9069 | 0 | 682.1058 | 0 | 13.6342 | 0 | 0 | 35 | 0 | 13.9 | 0.26584 | 0 | 13.6342 | 13.6342 | 0 | 0 | 59348.9069 | 0 | N | 0 | -7.1054e-14
2017-09-24 19:00 | 19 | 49.8 | 49.8 | 35 | 0 | -0.015168 | -0.015168 | 14.8 | 14.8152 | 0 | 0 | 0 | 0 | 0 | 0 | - | - | 14.8152 | 741.1907 | 58607.7162 | 0 | 741.1907 | 0 | 14.8152 | 0 | 0 | 35 | 0 | 14.8 | -0.015168 | 0 | 14.8152 | 14.8152 | 0 | 0 | 58607.7162 | 0 | N | 0 | 0
2017-09-24 20:00 | 20 | 48.1 | 48.1 | 35 | 0 | -0.015168 | -0.015168 | 13.1 | 13.1152 | 0 | 0 | 0 | 0 | 0 | 0 | - | - | 13.1152 | 656.1411 | 57951.575 | 0 | 656.1411 | 0 | 13.1152 | 0 | 0 | 35 | 0 | 13.1 | -0.015168 | 0 | 13.1152 | 13.1152 | 0 | 0 | 57951.575 | 0 | N | 0 | 0
2017-09-24 21:00 | 21 | 47.7 | 47.7 | 35 | 0 | -0.015168 | -0.015168 | 12.7 | 12.7152 | 0 | 0 | 0 | 0 | 0 | 0 | - | - | 12.7152 | 636.1295 | 57315.4456 | 0 | 636.1295 | 0 | 12.7152 | 0 | 0 | 35 | 0 | 12.7 | -0.015168 | 0 | 12.7152 | 12.7152 | 0 | 0 | 57315.4456 | 0 | N | 0 | 0
2017-09-24 22:00 | 22 | 43.5 | 43.5 | 35 | 0.059556 | -0.015168 | 0.044388 | 8.5 | 8.4556 | 0 | 0 | 0 | 0 | 0 | 0 | - | - | 8.4556 | 423.0274 | 56892.4182 | 0 | 423.0274 | 0 | 8.4556 | 0 | 0 | 35 | 0 | 8.5 | 0.044388 | 0 | 8.4556 | 8.4556 | 0 | 0 | 56892.4182 | 0 | N | 0 | 0
2017-09-24 23:00 | 23 | 42 | 42 | 35 | 0.095614 | -0.015168 | 0.080447 | 7 | 6.9196 | 0 | 0 | 0 | 0 | 0 | 0 | 48.1237 | 2794.61 | 6.9196 | 346.1796 | 56546.2386 | 0 | 346.1796 | 0 | 6.9196 | 0 | 0 | 35 | 0 | 7 | 0.080447 | 0 | 6.9196 | 6.9196 | 0 | 0 | 56546.2386 | 0 | N | 0 | 0
2017-09-25 | 0 | 39.6 | 39.6 | 35 | 0.53748 | -0.015168 | 0.52231 | 4.6 | 4.0777 | 0 | 0 | 0 | 0 | 0 | 0 | - | - | 4.0777 | 204.0036 | 56342.2351 | 0 | 204.0036 | 0 | 4.0777 | 0 | 0 | 35 | 0 | 4.6 | 0.52231 | 0 | 4.0777 | 4.0777 | 0 | 0 | 56342.2351 | 0 | N | 0 | 0
2017-09-25 01:00 | 1 | 38.7 | 38.7 | 35 | 0.7333 | -0.015168 | 0.71813 | 3.7 | 2.9819 | 0 | 0 | 0 | 0 | 0 | 0 | - | - | 2.9819 | 149.1804 | 56193.0547 | 0 | 149.1804 | 0 | 2.9819 | 0 | 0 | 35 | 0 | 3.7 | 0.71813 | 0 | 2.9819 | 2.9819 | 0 | 0 | 56193.0547 | 0 | N | 0 | 0
2017-09-25 02:00 | 2 | 37.3 | 37.3 | 35 | 0.74903 | -0.015168 | 0.73386 | 2.3 | 1.5661 | 0 | 0 | 0 | 0 | 0 | 0 | - | - | 1.5661 | 78.3527 | 56114.702 | 0 | 78.3527 | 0 | 1.5661 | 0 | 0 | 35 | 0 | 2.3 | 0.73386 | 0 | 1.5661 | 1.5661 | 0 | 0 | 56114.702 | 0 | N | 0 | 0
2017-09-25 03:00 | 3 | 37.2 | 37.2 | 35 | 1.1041 | -0.015168 | 1.089 | 2.2 | 1.111 | 0 | 0 | 0 | 0 | 0 | 0 | - | - | 1.111 | 55.5833 | 56059.1187 | 0 | 55.5833 | 0 | 1.111 | 0 | 0 | 35 | 0 | 2.2 | 1.089 | 0 | 1.111 | 1.111 | 0 | 0 | 56059.1187 | 0 | N | 0 | 0
2017-09-25 04:00 | 4 | 37.6 | 37.6 | 35 | 2.6141 | -0.015168 | 2.5989 | 2.6 | 0.0011175 | 0 | 0 | 0 | 0 | 0 | 0 | - | - | 0.0011175 | 0.055909 | 56059.0628 | 0 | 0.055909 | 0 | 0.0011175 | 0 | 0 | 35 | 0 | 2.6 | 2.5989 | 0 | 0.0011175 | 0.0011175 | 0 | 0 | 56059.0628 | 0 | N | 0 | -6.3949e-14
2017-09-25 05:00 | 5 | 37.3 | 37.3 | 35 | 3.2367 | -0.015168 | 3.2216 | 2.3 | 0 | 0.92155 | 0.92155 | 15.4982 | 0.26688 | 0.062473 | 0.85908 | - | - | 0 | 0 | 56074.561 | 15.4982 | 0 | 0.92155 | 0 | -2.4647e-14 | 2.4647e-14 | 35 | 0 | 2.3 | 2.3 | 0.92155 | 0 | 0 | 0.92155 | 15.4982 | 56074.561 | -3.3307e-15 | N | 0 | 0
2017-09-25 06:00 | 6 | 37.7 | 37.7 | 35 | 2.8109 | 0.74629 | 3.5572 | 2.7 | 0 | 0.85719 | 0.85719 | 14.4157 | 0.24824 | 0.05811 | 0.79908 | - | - | 0 | 0 | 56088.9767 | 14.4157 | 0 | 0.85719 | 0 | 4.019e-14 | -4.019e-14 | 35 | -6.3949e-14 | 2.7 | 2.7 | 0.85719 | 0 | 0 | 0.85719 | 14.4157 | 56088.9767 | -2.4425e-15 | N | 0 | 0
2017-09-25 07:00 | 7 | 41.6 | 41.6 | 35 | 3.3239 | 11.2809 | 14.6048 | 6.6 | 0 | 8.0048 | 8.0048 | 134.6206 | 2.3182 | 0.54266 | 7.4621 | - | - | 0 | 0 | 56223.5974 | 134.6206 | 0 | 8.0048 | 0 | -1.8652e-13 | 1.8652e-13 | 35 | 2.2737e-13 | 6.6 | 6.6 | 8.0048 | 0 | 0 | 8.0048 | 134.6206 | 56223.5974 | 0 | Y | 0 | 0
2017-09-25 08:00 | 8 | 43.2 | 43.2 | 35 | 3.5932 | 24.2152 | 27.8084 | 8.2 | 0 | 19.6084 | 19.6084 | 329.7649 | 5.6786 | 1.3293 | 18.2791 | - | - | 0 | 0 | 56553.3623 | 329.7649 | 0 | 19.6084 | 0 | 0 | 0 | 35 | -1.8474e-13 | 8.2 | 8.2 | 19.6084 | 0 | 0 | 19.6084 | 329.7649 | 56553.3623 | 0 | Y | 0 | 0
2017-09-25 09:00 | 9 | 44.8 | 44.8 | 35 | 2.6814 | 34.5193 | 37.2007 | 9.8 | 0 | 27.4007 | 21.4544 | 360.8105 | 6.2132 | 1.4544 | 20 | - | - | 0 | 0 | 56914.1727 | 360.8105 | 0 | 21.4544 | 0 | 5.9463 | -5.9463 | 29.0537 | -5.9463 | 15.7463 | 15.7463 | 21.4544 | 0 | 0 | 21.4544 | 360.8105 | 56914.1727 | 0 | Y | 0 | 0
2017-09-25 10:00 | 10 | 46.7 | 46.7 | 35 | 2.7565 | 41.7279 | 44.4844 | 11.7 | 0 | 32.7844 | 21.4544 | 360.8105 | 6.2132 | 1.4544 | 20 | - | - | 0 | 0 | 57274.9832 | 360.8105 | 0 | 21.4544 | 0 | 11.33 | -11.33 | 23.67 | -5.3837 | 23.03 | 23.03 | 21.4544 | 0 | 0 | 21.4544 | 360.8105 | 57274.9832 | 0 | Y | 0 | 0
2017-09-25 11:00 | 11 | 48.3 | 48.3 | 35 | 1.2597 | 45.591 | 46.8507 | 13.3 | 0 | 33.5507 | 21.4544 | 360.8105 | 6.2132 | 1.4544 | 20 | - | - | 0 | 0 | 57635.7937 | 360.8105 | 0 | 21.4544 | 0 | 12.0962 | -12.0962 | 22.9038 | -0.76625 | 25.3962 | 25.3962 | 21.4544 | 0 | 0 | 21.4544 | 360.8105 | 57635.7937 | 0 | Y | 0 | 0
2017-09-25 12:00 | 12 | 49.9 | 49.9 | 35 | 1.0281 | 46.0684 | 47.0965 | 14.9 | 0 | 32.1965 | 21.4544 | 360.8105 | 6.2132 | 1.4544 | 20 | - | - | 0 | 0 | 57996.6041 | 360.8105 | 0 | 21.4544 | 0 | 10.7421 | -10.7421 | 24.2579 | 1.3542 | 25.6421 | 25.6421 | 21.4544 | 0 | 0 | 21.4544 | 360.8105 | 57996.6041 | 0 | Y | 0 | 0
2017-09-25 13:00 | 13 | 49.6 | 49.6 | 35 | 0.6889 | 43.654 | 44.3429 | 14.6 | 0 | 29.7429 | 21.4544 | 360.8105 | 6.2132 | 1.4544 | 20 | - | - | 0 | 0 | 58357.4146 | 360.8105 | 0 | 21.4544 | 0 | 8.2885 | -8.2885 | 26.7115 | 2.4536 | 22.8885 | 22.8885 | 21.4544 | 0 | 0 | 21.4544 | 360.8105 | 58357.4146 | 0 | Y | 0 | 0
2017-09-25 14:00 | 14 | 49.5 | 49.5 | 35 | 0.48831 | 37.721 | 38.2093 | 14.5 | 0 | 23.7093 | 21.4544 | 360.8105 | 6.2132 | 1.4544 | 20 | - | - | 0 | 0 | 58718.2251 | 360.8105 | 0 | 21.4544 | 0 | 2.2548 | -2.2548 | 32.7452 | 6.0336 | 16.7548 | 16.7548 | 21.4544 | 0 | 0 | 21.4544 | 360.8105 | 58718.2251 | 0 | Y | 0 | 0
2017-09-25 15:00 | 15 | 49.6 | 49.6 | 35 | 0.61503 | 28.5083 | 29.1233 | 14.6 | 0 | 14.5233 | 14.5233 | 244.2458 | 4.206 | 0.98455 | 13.5387 | - | - | 0 | 0 | 58962.4709 | 244.2458 | 0 | 14.5233 | 0 | 0 | 0 | 35 | 2.2548 | 14.6 | 14.6 | 14.5233 | 0 | 0 | 14.5233 | 244.2458 | 58962.4709 | 0 | Y | 0 | 0
2017-09-25 16:00 | 16 | 49.8 | 49.8 | 35 | 0.62005 | 16.1603 | 16.7804 | 14.8 | 0 | 1.9804 | 1.9804 | 33.3049 | 0.57352 | 0.13425 | 1.8461 | - | - | 0 | 0 | 58995.7758 | 33.3049 | 0 | 1.9804 | 0 | -1.8652e-14 | 1.8652e-14 | 35 | 0 | 14.8 | 14.8 | 1.9804 | 0 | 0 | 1.9804 | 33.3049 | 58995.7758 | 2.6645e-15 | N | 0 | 0
2017-09-25 17:00 | 17 | 50 | 50 | 35 | 0.63236 | 3.8944 | 4.5268 | 15 | 10.4732 | 0 | 0 | 0 | 0 | 0 | 0 | - | - | 10.4732 | 523.9657 | 58471.81 | 0 | 523.9657 | 0 | 10.4732 | 0 | 0 | 35 | 0 | 15 | 4.5268 | 0 | 10.4732 | 10.4732 | 0 | 0 | 58471.81 | 0 | N | 0 | 0
2017-09-25 18:00 | 18 | 49 | 49 | 35 | 0.91964 | -0.015168 | 0.90448 | 14 | 13.0955 | 0 | 0 | 0 | 0 | 0 | 0 | - | - | 13.0955 | 655.1584 | 57816.6516 | 0 | 655.1584 | 0 | 13.0955 | 0 | 0 | 35 | 0 | 14 | 0.90448 | 0 | 13.0955 | 13.0955 | 0 | 0 | 57816.6516 | 0 | N | 0 | 0
2017-09-25 19:00 | 19 | 48.8 | 48.8 | 35 | 1.3954 | -0.015168 | 1.3802 | 13.8 | 12.4198 | 0 | 0 | 0 | 0 | 0 | 0 | - | - | 12.4198 | 621.3528 | 57195.2988 | 0 | 621.3528 | 0 | 12.4198 | 0 | 0 | 35 | 0 | 13.8 | 1.3802 | 0 | 12.4198 | 12.4198 | 0 | 0 | 57195.2988 | 0 | N | 0 | 0
2017-09-25 20:00 | 20 | 44.8 | 44.8 | 35 | 0.95156 | -0.015168 | 0.9364 | 9.8 | 8.8636 | 0 | 0 | 0 | 0 | 0 | 0 | - | - | 8.8636 | 443.4388 | 56751.86 | 0 | 443.4388 | 0 | 8.8636 | 0 | 0 | 35 | 0 | 9.8 | 0.9364 | 0 | 8.8636 | 8.8636 | 0 | 0 | 56751.86 | 0 | N | 0 | 0
2017-09-25 21:00 | 21 | 44.5 | 44.5 | 35 | 1.2456 | -0.015168 | 1.2305 | 9.5 | 8.2695 | 0 | 0 | 0 | 0 | 0 | 0 | - | - | 8.2695 | 413.7187 | 56338.1412 | 0 | 413.7187 | 0 | 8.2695 | 0 | 0 | 35 | 0 | 9.5 | 1.2305 | 0 | 8.2695 | 8.2695 | 0 | 0 | 56338.1412 | 0 | N | 0 | 0
2017-09-25 22:00 | 22 | 43 | 43 | 35 | 0.83197 | -0.015168 | 0.8168 | 8 | 7.1832 | 0 | 0 | 0 | 0 | 0 | 0 | - | - | 7.1832 | 359.3694 | 55978.7718 | 0 | 359.3694 | 0 | 7.1832 | 0 | 0 | 35 | 0 | 8 | 0.8168 | 0 | 7.1832 | 7.1832 | 0 | 0 | 55978.7718 | 0 | N | 0 | 5.6843e-14
2017-09-25 23:00 | 23 | 39.9 | 39.9 | 35 | 0.68225 | -0.015168 | 0.66708 | 4.9 | 4.2329 | 0 | 0 | 0 | 0 | 0 | 0 | 50.5707 | 2936.713 | 4.2329 | 211.7694 | 55767.0024 | 0 | 211.7694 | 0 | 4.2329 | 0 | 0 | 35 | 0 | 4.9 | 0.66708 | 0 | 4.2329 | 4.2329 | 0 | 0 | 55767.0024 | 0 | N | 0 | 0
2017-09-26 | 0 | 37.9 | 37.9 | 35 | 1.7456 | -0.015168 | 1.7305 | 2.9 | 1.1695 | 0 | 0 | 0 | 0 | 0 | 0 | - | - | 1.1695 | 58.5115 | 55708.4909 | 0 | 58.5115 | 0 | 1.1695 | 0 | 0 | 35 | 0 | 2.9 | 1.7305 | 0 | 1.1695 | 1.1695 | 0 | 0 | 55708.4909 | 0 | N | 0 | 0
2017-09-26 01:00 | 1 | 36.1 | 36.1 | 35 | 1.2532 | -0.015168 | 1.238 | 1.1 | 0 | 0.138 | 0.138 | 2.3209 | 0.039966 | 0.0093554 | 0.12865 | - | - | 0 | 0 | 55710.8118 | 2.3209 | 0 | 0.138 | 0 | 7.9742e-14 | -7.9742e-14 | 35 | -7.816e-14 | 1.1 | 1.1 | 0.138 | 0 | 0 | 0.138 | 2.3209 | 55710.8118 | 1.5821e-15 | N | 0 | 0
2017-09-26 02:00 | 2 | 36.3 | 36.3 | 35 | 1.7775 | -0.015168 | 1.7623 | 1.3 | 0 | 0.46233 | 0.46233 | 7.7753 | 0.13389 | 0.031342 | 0.43099 | - | - | 0 | 0 | 55718.5871 | 7.7753 | 0 | 0.46233 | 0 | -1.6614e-13 | 1.6614e-13 | 35 | 2.4158e-13 | 1.3 | 1.3 | 0.46233 | 0 | 0 | 0.46233 | 7.7753 | 55718.5871 | -2.72e-15 | N | 0 | 0
2017-09-26 03:00 | 3 | 34.6 | 34.6 | 34.6 | 1.9057 | -0.015168 | 1.8906 | 0 | 0 | 1.8906 | 1.8906 | 31.7948 | 0.54751 | 0.12816 | 1.7624 | - | - | 0 | 0 | 55750.3818 | 31.7948 | 0 | 1.8906 | 0 | 1.561e-13 | -1.561e-13 | 34.6 | -0.4 | 1.5632e-13 | 1.5632e-13 | 1.8906 | 0 | 0 | 1.8906 | 31.7948 | 55750.3818 | 0 | N | 0 | 0
2017-09-26 04:00 | 4 | 35 | 35 | 35 | 1.4555 | -0.015168 | 1.4403 | 0 | 0 | 1.4403 | 1.4403 | 24.2222 | 0.41711 | 0.097639 | 1.3427 | - | - | 0 | 0 | 55774.604 | 24.2222 | 0 | 1.4403 | 0 | 1.3234e-13 | -1.3234e-13 | 35 | 0.4 | 1.35e-13 | 1.35e-13 | 1.4403 | 0 | 0 | 1.4403 | 24.2222 | 55774.604 | -2.6645e-15 | N | 0 | 0
2017-09-26 05:00 | 5 | 34.9 | 34.9 | 34.9 | 1.1643 | -0.015168 | 1.1492 | 0 | 0 | 1.1492 | 1.1492 | 19.3262 | 0.3328 | 0.077904 | 1.0713 | - | - | 0 | 0 | 55793.9302 | 19.3262 | 0 | 1.1492 | 0 | 1.108e-13 | -1.108e-13 | 34.9 | -0.1 | 1.1369e-13 | 1.1369e-13 | 1.1492 | 0 | 0 | 1.1492 | 19.3262 | 55793.9302 | -2.8866e-15 | N | 0 | 0
2017-09-26 06:00 | 6 | 38.1 | 38.1 | 35 | 1.1419 | 0.80427 | 1.9462 | 3.1 | 1.1538 | 0 | 0 | 0 | 0 | 0 | 0 | - | - | 1.1538 | 57.725 | 55736.2053 | 0 | 57.725 | 0 | 1.1538 | 0 | 0 | 35 | 0.1 | 3.1 | 1.9462 | 0 | 1.1538 | 1.1538 | 0 | 0 | 55736.2053 | 0 | N | 0 | 0
2017-09-26 07:00 | 7 | 40.4 | 40.4 | 35 | 1.2645 | 11.7875 | 13.052 | 5.4 | 0 | 7.6521 | 7.6521 | 128.6886 | 2.216 | 0.51874 | 7.1333 | - | - | 0 | 0 | 55864.8939 | 128.6886 | 0 | 7.6521 | 0 | -1.3678e-13 | 1.3678e-13 | 35 | 1.35e-13 | 5.4 | 5.4 | 7.6521 | 0 | 0 | 7.6521 | 128.6886 | 55864.8939 | 0 | Y | 0 | 0
2017-09-26 08:00 | 8 | 41.6 | 41.6 | 35 | 0.43089 | 25.2889 | 25.7197 | 6.6 | 0 | 19.1197 | 19.1197 | 321.5468 | 5.5371 | 1.2962 | 17.8236 | - | - | 0 | 0 | 56186.4407 | 321.5468 | 0 | 19.1197 | 0 | 8.1712e-14 | -8.1712e-14 | 35 | -2.2027e-13 | 6.6 | 6.6 | 19.1197 | 0 | 0 | 19.1197 | 321.5468 | 56186.4407 | 0 | Y | 0 | 0
2017-09-26 09:00 | 9 | 45 | 45 | 35 | 0.38374 | 34.6253 | 35.0091 | 10 | 0 | 25.0091 | 21.4544 | 360.8105 | 6.2132 | 1.4544 | 20 | - | - | 0 | 0 | 56547.2512 | 360.8105 | 0 | 21.4544 | 0 | 3.5546 | -3.5546 | 31.4454 | -3.5546 | 13.5546 | 13.5546 | 21.4544 | 0 | 0 | 21.4544 | 360.8105 | 56547.2512 | 0 | Y | 0 | 0
2017-09-26 10:00 | 10 | 45.2 | 45.2 | 35 | 0.31757 | 43.3072 | 43.6248 | 10.2 | 0 | 33.4248 | 21.4544 | 360.8105 | 6.2132 | 1.4544 | 20 | - | - | 0 | 0 | 56908.0616 | 360.8105 | 0 | 21.4544 | 0 | 11.9704 | -11.9704 | 23.0296 | -8.4157 | 22.1704 | 22.1704 | 21.4544 | 0 | 0 | 21.4544 | 360.8105 | 56908.0616 | 0 | Y | 0 | 0
2017-09-26 11:00 | 11 | 46.2 | 46.2 | 35 | 0.37313 | 18.7705 | 19.1436 | 11.2 | 0 | 7.9436 | 7.9436 | 133.5925 | 2.3005 | 0.53851 | 7.4051 | - | - | 0 | 0 | 57041.6542 | 133.5925 | 0 | 7.9436 | 0 | -1.3856e-13 | 1.3856e-13 | 35 | 11.9704 | 11.2 | 11.2 | 7.9436 | 0 | 0 | 7.9436 | 133.5925 | 57041.6542 | 0 | Y | 0 | 0
2017-09-26 12:00 | 12 | 49.2 | 49.2 | 35 | 0.32672 | 33.2423 | 33.5691 | 14.2 | 0 | 19.3691 | 19.3691 | 325.7398 | 5.6093 | 1.3131 | 18.056 | - | - | 0 | 0 | 57367.394 | 325.7398 | 0 | 19.3691 | 0 | -1.1013e-13 | 1.1013e-13 | 35 | 0 | 14.2 | 14.2 | 19.3691 | 0 | 0 | 19.3691 | 325.7398 | 57367.394 | 0 | Y | 0 | 0
2017-09-26 13:00 | 13 | 46.3 | 46.3 | 35 | 0 | 44.4544 | 44.4544 | 11.3 | 0 | 33.1544 | 21.4544 | 360.8105 | 6.2132 | 1.4544 | 20 | - | - | 0 | 0 | 57728.2045 | 360.8105 | 0 | 21.4544 | 0 | 11.7 | -11.7 | 23.3 | -11.7 | 23 | 23 | 21.4544 | 0 | 0 | 21.4544 | 360.8105 | 57728.2045 | 0 | Y | 0 | 0
2017-09-26 14:00 | 14 | 49.2 | 49.2 | 35 | 0 | 38.2839 | 38.2839 | 14.2 | 0 | 24.0839 | 21.4544 | 360.8105 | 6.2132 | 1.4544 | 20 | - | - | 0 | 0 | 58089.0149 | 360.8105 | 0 | 21.4544 | 0 | 2.6295 | -2.6295 | 32.3705 | 9.0705 | 16.8295 | 16.8295 | 21.4544 | 0 | 0 | 21.4544 | 360.8105 | 58089.0149 | 0 | Y | 0 | 0
2017-09-26 15:00 | 15 | 48.7 | 48.7 | 35 | 0 | 25.1799 | 25.1799 | 13.7 | 0 | 11.4799 | 11.4799 | 193.0632 | 3.3246 | 0.77824 | 10.7016 | - | - | 0 | 0 | 58282.0782 | 193.0632 | 0 | 11.4799 | 0 | -1.279e-13 | 1.279e-13 | 35 | 2.6295 | 13.7 | 13.7 | 11.4799 | 0 | 0 | 11.4799 | 193.0632 | 58282.0782 | 0 | Y | 0 | 0
2017-09-26 16:00 | 16 | 48.4 | 48.4 | 35 | 0 | 8.9428 | 8.9428 | 13.4 | 4.4571 | 0 | 0 | 0 | 0 | 0 | 0 | - | - | 4.4571 | 222.9876 | 58059.0906 | 0 | 222.9876 | 0 | 4.4572 | 0 | 0 | 35 | -1.279e-13 | 13.4 | 8.9428 | 0 | 4.4571 | 4.4572 | 0 | 0 | 58059.0906 | 0 | N | 0 | 0
2017-09-26 17:00 | 17 | 48.1 | 48.1 | 35 | 0.15704 | 3.7069 | 3.864 | 13.1 | 9.236 | 0 | 0 | 0 | 0 | 0 | 0 | - | - | 9.236 | 462.0713 | 57597.0193 | 0 | 462.0713 | 0 | 9.236 | 0 | 0 | 35 | 0 | 13.1 | 3.864 | 0 | 9.236 | 9.236 | 0 | 0 | 57597.0193 | 0 | N | 0 | -7.1054e-14
2017-09-26 18:00 | 18 | 47 | 47 | 35 | 0.8274 | -0.015168 | 0.81223 | 12 | 11.1878 | 0 | 0 | 0 | 0 | 0 | 0 | - | - | 11.1878 | 559.7148 | 57037.3045 | 0 | 559.7148 | 0 | 11.1878 | 0 | 0 | 35 | 0 | 12 | 0.81223 | 0 | 11.1878 | 11.1878 | 0 | 0 | 57037.3045 | 0 | N | 0 | 0
2017-09-26 19:00 | 19 | 46.9 | 46.9 | 35 | 1.1262 | -0.015168 | 1.1111 | 11.9 | 10.7889 | 0 | 0 | 0 | 0 | 0 | 0 | - | - | 10.7889 | 539.7617 | 56497.5428 | 0 | 539.7617 | 0 | 10.7889 | 0 | 0 | 35 | 0 | 11.9 | 1.1111 | 0 | 10.7889 | 10.7889 | 0 | 0 | 56497.5428 | 0 | N | 0 | -5.6843e-14
2017-09-26 20:00 | 20 | 46.9 | 46.9 | 35 | 0.93049 | -0.015168 | 0.91532 | 11.9 | 10.9847 | 0 | 0 | 0 | 0 | 0 | 0 | - | - | 10.9847 | 549.5545 | 55947.9883 | 0 | 549.5545 | 0 | 10.9847 | 0 | 0 | 35 | 0 | 11.9 | 0.91532 | 0 | 10.9847 | 10.9847 | 0 | 0 | 55947.9883 | 0 | N | 0 | 0
2017-09-26 21:00 | 21 | 43.6 | 43.6 | 35 | 0.36633 | -0.015168 | 0.35116 | 8.6 | 8.2488 | 0 | 0 | 0 | 0 | 0 | 0 | - | - | 8.2488 | 412.6829 | 55535.3054 | 0 | 412.6829 | 0 | 8.2488 | 0 | 0 | 35 | 0 | 8.6 | 0.35116 | 0 | 8.2488 | 8.2488 | 0 | 0 | 55535.3054 | 0 | N | 0 | 0
2017-09-26 22:00 | 22 | 43 | 43 | 35 | 0.38402 | -0.015168 | 0.36885 | 8 | 7.6312 | 0 | 0 | 0 | 0 | 0 | 0 | - | - | 7.6312 | 381.7803 | 55153.5251 | 0 | 381.7803 | 0 | 7.6312 | 0 | 0 | 35 | 0 | 8 | 0.36885 | 0 | 7.6312 | 7.6312 | 0 | 0 | 55153.5251 | 0 | N | 0 | 0
2017-09-26 23:00 | 23 | 39.5 | 39.5 | 35 | 1.2713 | -0.015168 | 1.2562 | 4.5 | 3.2438 | 0 | 0 | 0 | 0 | 0 | 0 | 45.3116 | 2631.3122 | 3.2438 | 162.2865 | 54991.2386 | 0 | 162.2865 | 0 | 3.2438 | 0 | 0 | 35 | 0 | 4.5 | 1.2562 | 0 | 3.2438 | 3.2438 | 0 | 0 | 54991.2386 | 0 | N | 0 | 0
2017-09-27 | 0 | 38.6 | 38.6 | 35 | 1.3024 | -0.015168 | 1.2873 | 3.6 | 2.3127 | 0 | 0 | 0 | 0 | 0 | 0 | - | - | 2.3127 | 115.7044 | 54875.5342 | 0 | 115.7044 | 0 | 2.3127 | 0 | 0 | 35 | 0 | 3.6 | 1.2873 | 0 | 2.3127 | 2.3127 | 0 | 0 | 54875.5342 | 0 | N | 0 | 0
2017-09-27 01:00 | 1 | 37.4 | 37.4 | 35 | 1.3853 | -0.015168 | 1.3701 | 2.4 | 1.0299 | 0 | 0 | 0 | 0 | 0 | 0 | - | - | 1.0299 | 51.5229 | 54824.0113 | 0 | 51.5229 | 0 | 1.0299 | 0 | 0 | 35 | 0 | 2.4 | 1.3701 | 0 | 1.0299 | 1.0299 | 0 | 0 | 54824.0113 | 0 | N | 0 | 6.3949e-14
2017-09-27 02:00 | 2 | 35.6 | 35.6 | 35 | 1.4193 | -0.015168 | 1.4042 | 0.6 | 0 | 0.80418 | 0.80418 | 13.5244 | 0.23289 | 0.054517 | 0.74967 | - | - | 0 | 0 | 54837.5356 | 13.5244 | 0 | 0.80418 | 0 | 5.0404e-14 | -5.0404e-14 | 35 | 0 | 0.6 | 0.6 | 0.80418 | 0 | 0 | 0.80418 | 13.5244 | 54837.5356 | 0 | N | 0 | 0
2017-09-27 03:00 | 3 | 35.2 | 35.2 | 35 | 2.8961 | -0.015168 | 2.8809 | 0.2 | 0 | 2.6809 | 2.6809 | 45.0862 | 0.77639 | 0.18174 | 2.4992 | - | - | 0 | 0 | 54882.6218 | 45.0862 | 0 | 2.6809 | 0 | -1.5099e-13 | 1.5099e-13 | 35 | 1.9895e-13 | 0.2 | 0.2 | 2.6809 | 0 | 0 | 2.6809 | 45.0862 | 54882.6218 | 0 | N | 0 | 0
2017-09-27 04:00 | 4 | 34.7 | 34.7 | 34.7 | 2.2998 | -0.015168 | 2.2846 | 0 | 0 | 2.2846 | 2.2846 | 38.4212 | 0.66162 | 0.15488 | 2.1297 | - | - | 0 | 0 | 54921.043 | 38.4212 | 0 | 2.2846 | 0 | 6.4837e-14 | -6.4837e-14 | 34.7 | -0.3 | 6.3949e-14 | 6.3949e-14 | 2.2846 | 0 | 0 | 2.2846 | 38.4212 | 54921.043 | 0 | N | 0 | 0
2017-09-27 05:00 | 5 | 34.5 | 34.5 | 34.5 | 1.4854 | -0.015168 | 1.4702 | 0 | 0 | 1.4702 | 1.4702 | 24.7255 | 0.42578 | 0.099668 | 1.3706 | - | - | 0 | 0 | 54945.7685 | 24.7255 | 0 | 1.4702 | 0 | 9.0594e-14 | -9.0594e-14 | 34.5 | -0.2 | 9.2371e-14 | 9.2371e-14 | 1.4702 | 0 | 0 | 1.4702 | 24.7255 | 54945.7685 | -1.7764e-15 | N | 0 | 0
2017-09-27 06:00 | 6 | 34.1 | 34.1 | 34.1 | 1.3968 | -0.015168 | 1.3816 | 0 | 0 | 1.3816 | 1.3816 | 23.2351 | 0.40011 | 0.093661 | 1.2879 | - | - | 0 | 0 | 54969.0037 | 23.2351 | 0 | 1.3816 | 0 | 2.0584e-13 | -2.0584e-13 | 34.1 | -0.4 | 2.0606e-13 | 2.0606e-13 | 1.3816 | 0 | 0 | 1.3816 | 23.2351 | 54969.0037 | 0 | N | 0 | 0
2017-09-27 07:00 | 7 | 36.4 | 36.4 | 35 | 1.7678 | 3.4998 | 5.2676 | 1.4 | 0 | 3.8676 | 3.8676 | 65.044 | 1.1201 | 0.26219 | 3.6054 | - | - | 0 | 0 | 55034.0476 | 65.044 | 0 | 3.8676 | 0 | -5.0626e-14 | 5.0626e-14 | 35 | 0.9 | 1.4 | 1.4 | 3.8676 | 0 | 0 | 3.8676 | 65.044 | 55034.0476 | 0 | Y | 0 | 0
2017-09-27 08:00 | 8 | 38.4 | 38.4 | 35 | 3.4426 | 15.3604 | 18.8029 | 3.4 | 0 | 15.4029 | 15.4029 | 259.0394 | 4.4607 | 1.0442 | 14.3588 | - | - | 0 | 0 | 55293.0871 | 259.0394 | 0 | 15.4029 | 0 | -1.5099e-13 | 1.5099e-13 | 35 | 9.9476e-14 | 3.4 | 3.4 | 15.4029 | 0 | 0 | 15.4029 | 259.0394 | 55293.0871 | 0 | Y | 0 | 0
2017-09-27 09:00 | 9 | 41.1 | 41.1 | 35 | 4.6089 | 23.5235 | 28.1325 | 6.1 | 0 | 22.0325 | 21.4544 | 360.8105 | 6.2132 | 1.4544 | 20 | - | - | 0 | 0 | 55653.8975 | 360.8105 | 0 | 21.4544 | 0 | 0.57803 | -0.57803 | 34.422 | -0.57803 | 6.678 | 6.678 | 21.4544 | 0 | 0 | 21.4544 | 360.8105 | 55653.8975 | 0 | Y | 0 | 0
2017-09-27 10:00 | 10 | 42.8 | 42.8 | 35 | 3.7623 | 33.1042 | 36.8665 | 7.8 | 0 | 29.0665 | 21.4544 | 360.8105 | 6.2132 | 1.4544 | 20 | - | - | 0 | 0 | 56014.708 | 360.8105 | 0 | 21.4544 | 0 | 7.612 | -7.612 | 27.388 | -7.034 | 15.412 | 15.412 | 21.4544 | 0 | 0 | 21.4544 | 360.8105 | 56014.708 | 0 | Y | 0 | 0
2017-09-27 11:00 | 11 | 43.6 | 43.6 | 35 | 3.3526 | 23.5039 | 26.8565 | 8.6 | 0 | 18.2565 | 18.2565 | 307.0289 | 5.2871 | 1.2376 | 17.0188 | - | - | 0 | 0 | 56321.7369 | 307.0289 | 0 | 18.2565 | 0 | 1.8829e-13 | -1.8829e-13 | 35 | 7.612 | 8.6 | 8.6 | 18.2565 | 0 | 0 | 18.2565 | 307.0289 | 56321.7369 | 0 | Y | 0 | 0
2017-09-27 12:00 | 12 | 43.7 | 43.7 | 35 | 3.3071 | 12.0539 | 15.361 | 8.7 | 0 | 6.661 | 6.661 | 112.0217 | 1.929 | 0.45156 | 6.2095 | - | - | 0 | 0 | 56433.7587 | 112.0217 | 0 | 6.661 | 0 | 2.1139e-13 | -2.1139e-13 | 35 | 0 | 8.7 | 8.7 | 6.661 | 0 | 0 | 6.661 | 112.0217 | 56433.7587 | 0 | Y | 0 | 0
2017-09-27 13:00 | 13 | 43.3 | 43.3 | 35 | 4.7855 | 13.288 | 18.0735 | 8.3 | 0 | 9.7735 | 9.7735 | 164.3668 | 2.8304 | 0.66256 | 9.111 | - | - | 0 | 0 | 56598.1255 | 164.3668 | 0 | 9.7735 | 0 | 1.4744e-13 | -1.4744e-13 | 35 | 6.3949e-14 | 8.3 | 8.3 | 9.7735 | 0 | 0 | 9.7735 | 164.3668 | 56598.1255 | 0 | Y | 0 | 0
2017-09-27 14:00 | 14 | 41.5 | 41.5 | 35 | 3.8187 | 8.3149 | 12.1336 | 6.5 | 0 | 5.6336 | 5.6336 | 94.7431 | 1.6315 | 0.38191 | 5.2517 | - | - | 0 | 0 | 56692.8686 | 94.7431 | 0 | 5.6336 | 0 | -1.0036e-13 | 1.0036e-13 | 35 | 2.4869e-13 | 6.5 | 6.5 | 5.6336 | 0 | 0 | 5.6336 | 94.7431 | 56692.8686 | 0 | Y | 0 | 0
2017-09-27 15:00 | 15 | 44.2 | 44.2 | 35 | 4.1056 | 8.0174 | 12.123 | 9.2 | 0 | 2.923 | 2.923 | 49.1573 | 0.8465 | 0.19815 | 2.7248 | - | - | 0 | 0 | 56742.0259 | 49.1573 | 0 | 2.923 | 0 | 0 | 0 | 35 | -9.9476e-14 | 9.2 | 9.2 | 2.923 | 0 | 0 | 2.923 | 49.1573 | 56742.0259 | 0 | Y | 0 | 0
2017-09-27 16:00 | 16 | 47.2 | 47.2 | 35 | 3.7791 | 5.742 | 9.5211 | 12.2 | 2.6789 | 0 | 0 | 0 | 0 | 0 | 0 | - | - | 2.6789 | 134.0242 | 56608.0017 | 0 | 134.0242 | 0 | 2.6789 | 0 | 0 | 35 | 0 | 12.2 | 9.5211 | 0 | 2.6789 | 2.6789 | 0 | 0 | 56608.0017 | 0 | N | 0 | 0
2017-09-27 17:00 | 17 | 47 | 47 | 35 | 4.9552 | 0.889 | 5.8442 | 12 | 6.1558 | 0 | 0 | 0 | 0 | 0 | 0 | - | - | 6.1558 | 307.9719 | 56300.0298 | 0 | 307.9719 | 0 | 6.1558 | 0 | 0 | 35 | 0 | 12 | 5.8442 | 0 | 6.1558 | 6.1558 | 0 | 0 | 56300.0298 | 0 | N | 0 | 0
2017-09-27 18:00 | 18 | 46.3 | 46.3 | 35 | 6.8125 | -0.015168 | 6.7973 | 11.3 | 4.5027 | 0 | 0 | 0 | 0 | 0 | 0 | - | - | 4.5027 | 225.2653 | 56074.7645 | 0 | 225.2653 | 0 | 4.5027 | 0 | 0 | 35 | 0 | 11.3 | 6.7973 | 0 | 4.5027 | 4.5027 | 0 | 0 | 56074.7645 | 0 | N | 0 | -5.6843e-14
2017-09-27 19:00 | 19 | 47.2 | 47.2 | 35 | 6.0382 | -0.015168 | 6.0231 | 12.2 | 6.1769 | 0 | 0 | 0 | 0 | 0 | 0 | - | - | 6.1769 | 309.0261 | 55765.7384 | 0 | 309.0261 | 0 | 6.1769 | 0 | 0 | 35 | 0 | 12.2 | 6.0231 | 0 | 6.1769 | 6.1769 | 0 | 0 | 55765.7384 | 0 | N | 0 | 0
2017-09-27 20:00 | 20 | 45.8 | 45.8 | 35 | 8.2564 | -0.015168 | 8.2412 | 10.8 | 2.5588 | 0 | 0 | 0 | 0 | 0 | 0 | - | - | 2.5588 | 128.0126 | 55637.7258 | 0 | 128.0126 | 0 | 2.5588 | 0 | 0 | 35 | 0 | 10.8 | 8.2412 | 0 | 2.5588 | 2.5588 | 0 | 0 | 55637.7258 | 0 | N | 0 | -5.6843e-14
2017-09-27 21:00 | 21 | 44.1 | 44.1 | 35 | 8.1893 | -0.015168 | 8.1742 | 9.1 | 0.92584 | 0 | 0 | 0 | 0 | 0 | 0 | - | - | 0.92584 | 46.3189 | 55591.4069 | 0 | 46.3189 | 0 | 0.92584 | 0 | 0 | 35 | 0 | 9.1 | 8.1742 | 0 | 0.92584 | 0.92584 | 0 | 0 | 55591.4069 | 0 | N | 0 | 0
2017-09-27 22:00 | 22 | 43.4 | 43.4 | 35 | 10.801 | -0.015168 | 10.7858 | 8.4 | 0 | 2.3858 | 2.3858 | 40.1238 | 0.69094 | 0.16174 | 2.2241 | - | - | 0 | 0 | 55631.5307 | 40.1238 | 0 | 2.3858 | 0 | 2.0162e-13 | -2.0162e-13 | 35 | -1.9895e-13 | 8.4 | 8.4 | 2.3858 | 0 | 0 | 2.3858 | 40.1238 | 55631.5307 | 0 | N | 0 | 0
2017-09-27 23:00 | 23 | 41.2 | 41.2 | 35 | 7.7742 | -0.015168 | 7.759 | 6.2 | 0 | 1.559 | 1.559 | 26.2186 | 0.45149 | 0.10569 | 1.4533 | 34.171 | 1984.357 | 0 | 0 | 55657.7493 | 26.2186 | 0 | 1.559 | 0 | 2.0339e-13 | -2.0339e-13 | 35 | 0 | 6.2 | 6.2 | 1.559 | 0 | 0 | 1.559 | 26.2186 | 55657.7493 | -2.6645e-15 | N | 0 | 0
2017-09-28 | 0 | 38.8 | 38.8 | 35 | 8.8433 | -0.015168 | 8.8281 | 3.8 | 0 | 5.0281 | 5.0281 | 84.5604 | 1.4561 | 0.34086 | 4.6872 | - | - | 0 | 0 | 55742.3098 | 84.5604 | 0 | 5.0281 | 0 | -4.0856e-14 | 4.0856e-14 | 35 | 2.4869e-13 | 3.8 | 3.8 | 5.0281 | 0 | 0 | 5.0281 | 84.5604 | 55742.3098 | 0 | N | 0 | 0
2017-09-28 01:00 | 1 | 37.6 | 37.6 | 35 | 7.2579 | -0.015168 | 7.2428 | 2.6 | 0 | 4.6428 | 4.6428 | 78.08 | 1.3446 | 0.31474 | 4.328 | - | - | 0 | 0 | 55820.3897 | 78.08 | 0 | 4.6428 | 0 | 1.652e-13 | -1.652e-13 | 35 | -2.0606e-13 | 2.6 | 2.6 | 4.6428 | 0 | 0 | 4.6428 | 78.08 | 55820.3897 | 0 | N | 0 | 0
2017-09-28 02:00 | 2 | 36.1 | 36.1 | 35 | 6.9936 | -0.015168 | 6.9785 | 1.1 | 0 | 5.8785 | 5.8785 | 98.8616 | 1.7024 | 0.39851 | 5.48 | - | - | 0 | 0 | 55919.2513 | 98.8616 | 0 | 5.8785 | 0 | 9.5923e-14 | -9.5923e-14 | 35 | 6.3949e-14 | 1.1 | 1.1 | 5.8785 | 0 | 0 | 5.8785 | 98.8616 | 55919.2513 | 0 | N | 0 | 0
2017-09-28 03:00 | 3 | 36.4 | 36.4 | 35 | 8.1736 | -0.015168 | 8.1584 | 1.4 | 0 | 6.7584 | 6.7584 | 113.66 | 1.9572 | 0.45816 | 6.3003 | - | - | 0 | 0 | 56032.9113 | 113.66 | 0 | 6.7584 | 0 | 0 | 0 | 35 | 9.9476e-14 | 1.4 | 1.4 | 6.7584 | 0 | 0 | 6.7584 | 113.66 | 56032.9113 | 0 | N | 0 | 0
2017-09-28 04:00 | 4 | 35 | 35 | 35 | 6.4884 | -0.015168 | 6.4732 | 0 | 0 | 6.4732 | 6.4732 | 108.8638 | 1.8747 | 0.43883 | 6.0344 | - | - | 0 | 0 | 56141.7751 | 108.8638 | 0 | 6.4732 | 0 | -1.7319e-13 | 1.7319e-13 | 35 | 1.7053e-13 | -1.7053e-13 | -1.7053e-13 | 6.4732 | 0 | 0 | 6.4732 | 108.8638 | 56141.7751 | 0 | N | 0 | 0
2017-09-28 05:00 | 5 | 34.8 | 34.8 | 34.8 | 4.8377 | -0.015168 | 4.8225 | 0 | 0 | 4.8225 | 4.8225 | 81.1029 | 1.3966 | 0.32693 | 4.4956 | - | - | 0 | 0 | 56222.878 | 81.1029 | 0 | 4.8225 | 0 | 7.9936e-14 | -7.9936e-14 | 34.8 | -0.2 | 7.816e-14 | 7.816e-14 | 4.8225 | 0 | 0 | 4.8225 | 81.1029 | 56222.878 | 0 | N | 0 | 0
2017-09-28 06:00 | 6 | 35.9 | 35.9 | 35 | 5.2004 | -0.015168 | 5.1853 | 0.9 | 0 | 4.2853 | 4.2853 | 72.0674 | 1.241 | 0.2905 | 3.9947 | - | - | 0 | 0 | 56294.9453 | 72.0674 | 0 | 4.2853 | 0 | 1.2434e-13 | -1.2434e-13 | 35 | 0.2 | 0.9 | 0.9 | 4.2853 | 0 | 0 | 4.2853 | 72.0674 | 56294.9453 | 0 | N | 0 | 0
2017-09-28 07:00 | 7 | 37.3 | 37.3 | 35 | 5.3343 | 1.5454 | 6.8796 | 2.3 | 0 | 4.5796 | 4.5796 | 77.0178 | 1.3263 | 0.31046 | 4.2692 | - | - | 0 | 0 | 56371.9632 | 77.0178 | 0 | 4.5796 | 0 | -1.501e-13 | 1.501e-13 | 35 | 2.7711e-13 | 2.3 | 2.3 | 4.5796 | 0 | 0 | 4.5796 | 77.0178 | 56371.9632 | 0 | Y | 0 | 0
2017-09-28 08:00 | 8 | 39.4 | 39.4 | 35 | 6.2666 | 5.6733 | 11.9399 | 4.4 | 0 | 7.5399 | 7.5399 | 126.802 | 2.1836 | 0.51114 | 7.0287 | - | - | 0 | 0 | 56498.7652 | 126.802 | 0 | 7.5399 | 0 | -3.6415e-14 | 3.6415e-14 | 35 | -1.1369e-13 | 4.4 | 4.4 | 7.5399 | 0 | 0 | 7.5399 | 126.802 | 56498.7652 | 0 | Y | 0 | 0
2017-09-28 09:00 | 9 | 41.6 | 41.6 | 35 | 6.2299 | 11.8172 | 18.0472 | 6.6 | 0 | 11.4472 | 11.4472 | 192.513 | 3.3151 | 0.77602 | 10.6711 | - | - | 0 | 0 | 56691.2781 | 192.513 | 0 | 11.4472 | 0 | -9.2371e-14 | 9.2371e-14 | 35 | 5.6843e-14 | 6.6 | 6.6 | 11.4472 | 0 | 0 | 11.4472 | 192.513 | 56691.2781 | 0 | Y | 0 | 0
2017-09-28 10:00 | 10 | 42.5 | 42.5 | 35 | 5.5593 | 14.6674 | 20.2267 | 7.5 | 0 | 12.7267 | 12.7267 | 214.0315 | 3.6857 | 0.86276 | 11.8639 | - | - | 0 | 0 | 56905.3096 | 214.0315 | 0 | 12.7267 | 0 | -1.9362e-13 | 1.9362e-13 | 35 | 9.9476e-14 | 7.5 | 7.5 | 12.7267 | 0 | 0 | 12.7267 | 214.0315 | 56905.3096 | 0 | Y | 0 | 0
2017-09-28 11:00 | 11 | 42.6 | 42.6 | 35 | 5.4588 | 15.3014 | 20.7602 | 7.6 | 0 | 13.1602 | 13.1602 | 221.3229 | 3.8112 | 0.89215 | 12.2681 | - | - | 0 | 0 | 57126.6326 | 221.3229 | 0 | 13.1602 | 0 | 7.9936e-14 | -7.9936e-14 | 35 | -2.7001e-13 | 7.6 | 7.6 | 13.1602 | 0 | 0 | 13.1602 | 221.3229 | 57126.6326 | 0 | Y | 0 | 0
2017-09-28 12:00 | 12 | 43 | 43 | 35 | 6.4253 | 15.6082 | 22.0335 | 8 | 0 | 14.0335 | 14.0335 | 236.009 | 4.0641 | 0.95135 | 13.0822 | - | - | 0 | 0 | 57362.6415 | 236.009 | 0 | 14.0335 | 0 | -5.3291e-14 | 5.3291e-14 | 35 | 1.35e-13 | 8 | 8 | 14.0335 | 0 | 0 | 14.0335 | 236.009 | 57362.6415 | 0 | Y | 0 | 0
2017-09-28 13:00 | 13 | 44.2 | 44.2 | 35 | 8.0435 | 12.1504 | 20.1939 | 9.2 | 0 | 10.9939 | 10.9939 | 184.8903 | 3.1838 | 0.74529 | 10.2486 | - | - | 0 | 0 | 57547.5318 | 184.8903 | 0 | 10.9939 | 0 | -1.5632e-13 | 1.5632e-13 | 35 | 9.9476e-14 | 9.2 | 9.2 | 10.9939 | 0 | 0 | 10.9939 | 184.8903 | 57547.5318 | 0 | Y | 0 | 0
2017-09-28 14:00 | 14 | 46.4 | 46.4 | 35 | 8.923 | 18.0883 | 27.0112 | 11.4 | 0 | 15.6112 | 15.6112 | 262.5427 | 4.521 | 1.0583 | 14.5529 | - | - | 0 | 0 | 57810.0745 | 262.5427 | 0 | 15.6112 | 0 | 1.9718e-13 | -1.9718e-13 | 35 | -3.5527e-13 | 11.4 | 11.4 | 15.6112 | 0 | 0 | 15.6112 | 262.5427 | 57810.0745 | 0 | Y | 0 | 0
2017-09-28 15:00 | 15 | 44.9 | 44.9 | 35 | 8.5234 | 14.1097 | 22.6331 | 9.9 | 0 | 12.7331 | 12.7331 | 214.1386 | 3.6875 | 0.86319 | 11.8699 | - | - | 0 | 0 | 58024.2131 | 214.1386 | 0 | 12.7331 | 0 | 1.8119e-13 | -1.8119e-13 | 35 | 0 | 9.9 | 9.9 | 12.7331 | 0 | 0 | 12.7331 | 214.1386 | 58024.2131 | 0 | Y | 0 | 0
2017-09-28 16:00 | 16 | 44.8 | 44.8 | 35 | 9.0125 | 7.6321 | 16.6446 | 9.8 | 0 | 6.8446 | 6.8446 | 115.1084 | 1.9822 | 0.464 | 6.3805 | - | - | 0 | 0 | 58139.3216 | 115.1084 | 0 | 6.8446 | 0 | -3.6415e-14 | 3.6415e-14 | 35 | 2.2027e-13 | 9.8 | 9.8 | 6.8446 | 0 | 0 | 6.8446 | 115.1084 | 58139.3216 | 0 | N | 0 | 0
2017-09-28 17:00 | 17 | 45.3 | 45.3 | 35 | 5.5264 | 1.7197 | 7.246 | 10.3 | 3.054 | 0 | 0 | 0 | 0 | 0 | 0 | - | - | 3.054 | 152.7871 | 57986.5345 | 0 | 152.7871 | 0 | 3.054 | 0 | 0 | 35 | 0 | 10.3 | 7.246 | 0 | 3.054 | 3.054 | 0 | 0 | 57986.5345 | 0 | N | 0 | 0
2017-09-28 18:00 | 18 | 45.4 | 45.4 | 35 | 5.6863 | -0.015168 | 5.6711 | 10.4 | 4.7289 | 0 | 0 | 0 | 0 | 0 | 0 | - | - | 4.7289 | 236.5829 | 57749.9516 | 0 | 236.5829 | 0 | 4.7289 | 0 | 0 | 35 | 0 | 10.4 | 5.6711 | 0 | 4.7289 | 4.7289 | 0 | 0 | 57749.9516 | 0 | N | 0 | 0
2017-09-28 19:00 | 19 | 47.7 | 47.7 | 35 | 5.2691 | -0.015168 | 5.2539 | 12.7 | 7.4461 | 0 | 0 | 0 | 0 | 0 | 0 | - | - | 7.4461 | 372.5227 | 57377.4289 | 0 | 372.5227 | 0 | 7.4461 | 0 | 0 | 35 | 0 | 12.7 | 5.2539 | 0 | 7.4461 | 7.4461 | 0 | 0 | 57377.4289 | 0 | N | 0 | 0
2017-09-28 20:00 | 20 | 46.9 | 46.9 | 35 | 4.7282 | -0.015168 | 4.713 | 11.9 | 7.187 | 0 | 0 | 0 | 0 | 0 | 0 | - | - | 7.187 | 359.5596 | 57017.8693 | 0 | 359.5596 | 0 | 7.187 | 0 | 0 | 35 | 0 | 11.9 | 4.713 | 0 | 7.187 | 7.187 | 0 | 0 | 57017.8693 | 0 | N | 0 | 0
2017-09-28 21:00 | 21 | 45.7 | 45.7 | 35 | 4.7443 | -0.015168 | 4.7291 | 10.7 | 5.9709 | 0 | 0 | 0 | 0 | 0 | 0 | - | - | 5.9709 | 298.7186 | 56719.1507 | 0 | 298.7186 | 0 | 5.9709 | 0 | 0 | 35 | 0 | 10.7 | 4.7291 | 0 | 5.9709 | 5.9709 | 0 | 0 | 56719.1507 | 0 | N | 0 | 0
2017-09-28 22:00 | 22 | 42.7 | 42.7 | 35 | 4.3588 | -0.015168 | 4.3436 | 7.7 | 3.3564 | 0 | 0 | 0 | 0 | 0 | 0 | - | - | 3.3564 | 167.9183 | 56551.2323 | 0 | 167.9183 | 0 | 3.3564 | 0 | 0 | 35 | 0 | 7.7 | 4.3436 | 0 | 3.3564 | 3.3564 | 0 | 0 | 56551.2323 | 0 | N | 0 | -7.1054e-14
2017-09-28 23:00 | 23 | 40.6 | 40.6 | 35 | 5.3057 | -0.015168 | 5.2906 | 5.6 | 0.30943 | 0 | 0 | 0 | 0 | 0 | 0 | 42.7331 | 2481.5722 | 0.30943 | 15.4804 | 56535.7519 | 0 | 15.4804 | 0 | 0.30943 | 0 | 0 | 35 | 0 | 5.6 | 5.2906 | 0 | 0.30943 | 0.30943 | 0 | 0 | 56535.7519 | 0 | N | 0 | 5.6843e-14
2017-09-29 | 0 | 38.7 | 38.7 | 35 | 5.1354 | -0.015168 | 5.1203 | 3.7 | 0 | 1.4203 | 1.4203 | 23.8855 | 0.41131 | 0.096282 | 1.324 | - | - | 0 | 0 | 56559.6374 | 23.8855 | 0 | 1.4203 | 0 | -1.1946e-13 | 1.1946e-13 | 35 | 1.2079e-13 | 3.7 | 3.7 | 1.4203 | 0 | 0 | 1.4203 | 23.8855 | 56559.6374 | 0 | N | 0 | 0
2017-09-29 01:00 | 1 | 38.1 | 38.1 | 35 | 5.8533 | -0.015168 | 5.8381 | 3.1 | 0 | 2.7381 | 2.7381 | 46.048 | 0.79295 | 0.18562 | 2.5525 | - | - | 0 | 0 | 56605.6854 | 46.048 | 0 | 2.7381 | 0 | -1.763e-13 | 1.763e-13 | 35 | 5.6843e-14 | 3.1 | 3.1 | 2.7381 | 0 | 0 | 2.7381 | 46.048 | 56605.6854 | 0 | N | 0 | 0
2017-09-29 02:00 | 2 | 36.5 | 36.5 | 35 | 5.389 | -0.015168 | 5.3738 | 1.5 | 0 | 3.8738 | 3.8738 | 65.1476 | 1.1219 | 0.26261 | 3.6112 | - | - | 0 | 0 | 56670.833 | 65.1476 | 0 | 3.8738 | 0 | 7.5939e-14 | -7.5939e-14 | 35 | -2.558e-13 | 1.5 | 1.5 | 3.8738 | 0 | 0 | 3.8738 | 65.1476 | 56670.833 | 0 | N | 0 | 0
2017-09-29 03:00 | 3 | 35.6 | 35.6 | 35 | 4.4625 | -0.015168 | 4.4473 | 0.6 | 0 | 3.8473 | 3.8473 | 64.702 | 1.1142 | 0.26081 | 3.5865 | - | - | 0 | 0 | 56735.535 | 64.702 | 0 | 3.8473 | 0 | 1.8474e-13 | -1.8474e-13 | 35 | -1.0658e-13 | 0.6 | 0.6 | 3.8473 | 0 | 0 | 3.8473 | 64.702 | 56735.535 | 0 | N | 0 | 0
2017-09-29 04:00 | 4 | 35.4 | 35.4 | 35 | 4.9741 | -0.015168 | 4.9589 | 0.4 | 0 | 4.5589 | 4.5589 | 76.6693 | 1.3203 | 0.30905 | 4.2498 | - | - | 0 | 0 | 56812.2043 | 76.6693 | 0 | 4.5589 | 0 | -1.5987e-13 | 1.5987e-13 | 35 | 3.4106e-13 | 0.4 | 0.4 | 4.5589 | 0 | 0 | 4.5589 | 76.6693 | 56812.2043 | 0 | N | 0 | 0
2017-09-29 05:00 | 5 | 36.9 | 36.9 | 35 | 5.1113 | -0.015168 | 5.0961 | 1.9 | 0 | 3.1961 | 3.1961 | 53.7512 | 0.92561 | 0.21667 | 2.9795 | - | - | 0 | 0 | 56865.9555 | 53.7512 | 0 | 3.1961 | 0 | -2.176e-14 | 2.176e-14 | 35 | -1.35e-13 | 1.9 | 1.9 | 3.1961 | 0 | 0 | 3.1961 | 53.7512 | 56865.9555 | 0 | N | 0 | 0
2017-09-29 06:00 | 6 | 39.2 | 39.2 | 35 | 4.6463 | 0.28964 | 4.9359 | 4.2 | 0 | 0.73593 | 0.73593 | 12.3766 | 0.21313 | 0.04989 | 0.68604 | - | - | 0 | 0 | 56878.3321 | 12.3766 | 0 | 0.73593 | 0 | 1.712e-13 | -1.712e-13 | 35 | -1.9185e-13 | 4.2 | 4.2 | 0.73593 | 0 | 0 | 0.73593 | 12.3766 | 56878.3321 | 0 | N | 0 | 0
2017-09-29 07:00 | 7 | 41.2 | 41.2 | 35 | 3.4422 | 3.9838 | 7.426 | 6.2 | 0 | 1.226 | 1.226 | 20.6181 | 0.35505 | 0.083112 | 1.1429 | - | - | 0 | 0 | 56898.9502 | 20.6181 | 0 | 1.226 | 0 | -1.8185e-13 | 1.8185e-13 | 35 | 3.5527e-13 | 6.2 | 6.2 | 1.226 | 0 | 0 | 1.226 | 20.6181 | 56898.9502 | 2.8866e-15 | Y | 2.8866e-15 | 0
2017-09-29 08:00 | 8 | 43.6 | 43.6 | 35 | 4.25 | 8.5041 | 12.7541 | 8.6 | 0 | 4.1541 | 4.1541 | 69.8615 | 1.203 | 0.28161 | 3.8725 | - | - | 0 | 0 | 56968.8117 | 69.8615 | 0 | 4.1541 | 0 | -1.199e-13 | 1.199e-13 | 35 | -6.3949e-14 | 8.6 | 8.6 | 4.1541 | 0 | 0 | 4.1541 | 69.8615 | 56968.8117 | 0 | Y | 0 | 0
2017-09-29 09:00 | 9 | 44.8 | 44.8 | 35 | 6.038 | 13.7913 | 19.8293 | 9.8 | 0 | 10.0293 | 10.0293 | 168.6686 | 2.9045 | 0.6799 | 9.3494 | - | - | 0 | 0 | 57137.4803 | 168.6686 | 0 | 10.0293 | 0 | -1.4211e-13 | 1.4211e-13 | 35 | 0 | 9.8 | 9.8 | 10.0293 | 0 | 0 | 10.0293 | 168.6686 | 57137.4803 | 0 | Y | 0 | 0
2017-09-29 10:00 | 10 | 47.8 | 47.8 | 35 | 5.4777 | 34.2457 | 39.7234 | 12.8 | 0 | 26.9234 | 21.4544 | 360.8105 | 6.2132 | 1.4544 | 20 | - | - | 0 | 0 | 57498.2908 | 360.8105 | 0 | 21.4544 | 0 | 5.4689 | -5.4689 | 29.5311 | -5.4689 | 18.2689 | 18.2689 | 21.4544 | 0 | 0 | 21.4544 | 360.8105 | 57498.2908 | 0 | Y | 0 | 0
2017-09-29 11:00 | 11 | 49.6 | 49.6 | 35 | 4.8074 | 27.846 | 32.6533 | 14.6 | 0 | 18.0533 | 18.0533 | 303.6123 | 5.2283 | 1.2239 | 16.8295 | - | - | 0 | 0 | 57801.903 | 303.6123 | 0 | 18.0533 | 0 | 1.279e-13 | -1.279e-13 | 35 | 5.4689 | 14.6 | 14.6 | 18.0533 | 0 | 0 | 18.0533 | 303.6123 | 57801.903 | 0 | Y | 0 | 0
2017-09-29 12:00 | 12 | 49.3 | 49.3 | 35 | 7.1583 | 38.8836 | 46.0419 | 14.3 | 0 | 31.7419 | 21.4544 | 360.8105 | 6.2132 | 1.4544 | 20 | - | - | 0 | 0 | 58162.7135 | 360.8105 | 0 | 21.4544 | 0 | 10.2875 | -10.2875 | 24.7125 | -10.2875 | 24.5875 | 24.5875 | 21.4544 | 0 | 0 | 21.4544 | 360.8105 | 58162.7135 | 0 | Y | 0 | 0
2017-09-29 13:00 | 13 | 49.6 | 49.6 | 35 | 6.7475 | 36.321 | 43.0685 | 14.6 | 0 | 28.4685 | 21.4544 | 360.8105 | 6.2132 | 1.4544 | 20 | - | - | 0 | 0 | 58523.524 | 360.8105 | 0 | 21.4544 | 0 | 7.014 | -7.014 | 27.986 | 3.2735 | 21.614 | 21.614 | 21.4544 | 0 | 0 | 21.4544 | 360.8105 | 58523.524 | 0 | Y | 0 | 0
2017-09-29 14:00 | 14 | 48.6 | 48.6 | 35 | 6.5946 | 26.5866 | 33.1812 | 13.6 | 0 | 19.5812 | 19.5812 | 329.3073 | 5.6707 | 1.3274 | 18.2538 | - | - | 0 | 0 | 58852.8313 | 329.3073 | 0 | 19.5812 | 0 | 7.1054e-14 | -7.1054e-14 | 35 | 7.014 | 13.6 | 13.6 | 19.5812 | 0 | 0 | 19.5812 | 329.3073 | 58852.8313 | 0 | Y | 0 | 0
2017-09-29 15:00 | 15 | 49.4 | 49.4 | 35 | 5.0309 | 14.728 | 19.7588 | 14.4 | 0 | 5.3589 | 5.3589 | 90.1226 | 1.5519 | 0.36328 | 4.9956 | - | - | 0 | 0 | 58942.9539 | 90.1226 | 0 | 5.3588 | 0 | 1.6076e-13 | -1.6076e-13 | 35 | -9.2371e-14 | 14.4 | 14.4 | 5.3588 | 0 | 0 | 5.3588 | 90.1226 | 58942.9539 | 0 | Y | 0 | 0
2017-09-29 16:00 | 16 | 48.9 | 48.9 | 35 | 4.1104 | 11.8101 | 15.9205 | 13.9 | 0 | 2.0205 | 2.0205 | 33.9802 | 0.58514 | 0.13697 | 1.8835 | - | - | 0 | 0 | 58976.934 | 33.9802 | 0 | 2.0205 | 0 | 7.7272e-14 | -7.7272e-14 | 35 | 8.5265e-14 | 13.9 | 13.9 | 2.0205 | 0 | 0 | 2.0205 | 33.9802 | 58976.934 | 0 | N | 0 | 0
2017-09-29 17:00 | 17 | 48.5 | 48.5 | 35 | 3.5615 | 2.1503 | 5.7118 | 13.5 | 7.7882 | 0 | 0 | 0 | 0 | 0 | 0 | - | - | 7.7882 | 389.6357 | 58587.2983 | 0 | 389.6357 | 0 | 7.7882 | 0 | 0 | 35 | 7.816e-14 | 13.5 | 5.7118 | 0 | 7.7882 | 7.7882 | 0 | 0 | 58587.2983 | 0 | N | 0 | 0
2017-09-29 18:00 | 18 | 47.5 | 47.5 | 35 | 2.6261 | -0.015168 | 2.611 | 12.5 | 9.889 | 0 | 0 | 0 | 0 | 0 | 0 | - | - | 9.889 | 494.7405 | 58092.5578 | 0 | 494.7405 | 0 | 9.889 | 0 | 0 | 35 | 0 | 12.5 | 2.611 | 0 | 9.889 | 9.889 | 0 | 0 | 58092.5578 | 0 | N | 0 | -5.6843e-14
2017-09-29 19:00 | 19 | 48.1 | 48.1 | 35 | 2.3929 | -0.015168 | 2.3778 | 13.1 | 10.7222 | 0 | 0 | 0 | 0 | 0 | 0 | - | - | 10.7222 | 536.4248 | 57556.133 | 0 | 536.4248 | 0 | 10.7222 | 0 | 0 | 35 | 0 | 13.1 | 2.3778 | 0 | 10.7222 | 10.7222 | 0 | 0 | 57556.133 | 0 | N | 0 | 5.6843e-14
2017-09-29 20:00 | 20 | 46.7 | 46.7 | 35 | 1.7106 | -0.015168 | 1.6955 | 11.7 | 10.0045 | 0 | 0 | 0 | 0 | 0 | 0 | - | - | 10.0045 | 500.5183 | 57055.6147 | 0 | 500.5183 | 0 | 10.0045 | 0 | 0 | 35 | 0 | 11.7 | 1.6955 | 0 | 10.0045 | 10.0045 | 0 | 0 | 57055.6147 | 0 | N | 0 | 0
2017-09-29 21:00 | 21 | 44.8 | 44.8 | 35 | 1.5729 | -0.015168 | 1.5577 | 9.8 | 8.2423 | 0 | 0 | 0 | 0 | 0 | 0 | - | - | 8.2423 | 412.3554 | 56643.2593 | 0 | 412.3554 | 0 | 8.2423 | 0 | 0 | 35 | 0 | 9.8 | 1.5577 | 0 | 8.2423 | 8.2423 | 0 | 0 | 56643.2593 | 0 | N | 0 | 0
2017-09-29 22:00 | 22 | 41.9 | 41.9 | 35 | 2.0678 | -0.015168 | 2.0526 | 6.9 | 4.8474 | 0 | 0 | 0 | 0 | 0 | 0 | - | - | 4.8474 | 242.5098 | 56400.7494 | 0 | 242.5098 | 0 | 4.8474 | 0 | 0 | 35 | 0 | 6.9 | 2.0526 | 0 | 4.8474 | 4.8474 | 0 | 0 | 56400.7494 | 0 | N | 0 | 7.1054e-14
2017-09-29 23:00 | 23 | 38.2 | 38.2 | 35 | 1.7227 | -0.015168 | 1.7075 | 3.2 | 1.4925 | 0 | 0 | 0 | 0 | 0 | 0 | 42.0376 | 2441.1821 | 1.4925 | 74.6684 | 56326.081 | 0 | 74.6684 | 0 | 1.4925 | 0 | 0 | 35 | 0 | 3.2 | 1.7075 | 0 | 1.4925 | 1.4925 | 0 | 0 | 56326.081 | 0 | N | 0 | 0
2017-09-30 | 0 | 37.2 | 37.2 | 35 | 2.8467 | -0.015168 | 2.8315 | 2.2 | 0 | 0.63154 | 0.63154 | 10.621 | 0.1829 | 0.042813 | 0.58873 | - | - | 0 | 0 | 56336.702 | 10.621 | 0 | 0.63154 | 0 | -9.5479e-14 | 9.5479e-14 | 35 | 9.2371e-14 | 2.2 | 2.2 | 0.63154 | 0 | 0 | 0.63154 | 10.621 | 56336.702 | -3.1086e-15 | N | 0 | 0
2017-09-30 01:00 | 1 | 35.6 | 35.6 | 35 | 2.9905 | -0.015168 | 2.9754 | 0.6 | 0 | 2.3754 | 2.3754 | 39.9481 | 0.68791 | 0.16103 | 2.2144 | - | - | 0 | 0 | 56376.6501 | 39.9481 | 0 | 2.3754 | 0 | 1.9407e-13 | -1.9407e-13 | 35 | -2.8422e-13 | 0.6 | 0.6 | 2.3754 | 0 | 0 | 2.3754 | 39.9481 | 56376.6501 | 0 | N | 0 | 0
2017-09-30 02:00 | 2 | 34.8 | 34.8 | 34.8 | 3.2885 | -0.015168 | 3.2734 | 0 | 0 | 3.2734 | 3.2734 | 55.0499 | 0.94797 | 0.22191 | 3.0515 | - | - | 0 | 0 | 56431.6999 | 55.0499 | 0 | 3.2734 | 0 | 1.3411e-13 | -1.3411e-13 | 34.8 | -0.2 | 1.35e-13 | 1.35e-13 | 3.2734 | 0 | 0 | 3.2734 | 55.0499 | 56431.6999 | 0 | N | 0 | 0
2017-09-30 03:00 | 3 | 34.3 | 34.3 | 34.3 | 3.1879 | -0.015168 | 3.1727 | 0 | 0 | 3.1727 | 3.1727 | 53.3577 | 0.91883 | 0.21508 | 2.9577 | - | - | 0 | 0 | 56485.0576 | 53.3577 | 0 | 3.1727 | 0 | 1.9273e-13 | -1.9273e-13 | 34.3 | -0.5 | 1.9185e-13 | 1.9185e-13 | 3.1727 | 0 | 0 | 3.1727 | 53.3577 | 56485.0576 | 0 | N | 0 | 0
2017-09-30 04:00 | 4 | 34.2 | 34.2 | 34.2 | 5.0047 | -0.015168 | 4.9895 | 0 | 0 | 4.9895 | 4.9895 | 83.9118 | 1.445 | 0.33825 | 4.6513 | - | - | 0 | 0 | 56568.9694 | 83.9118 | 0 | 4.9895 | 0 | 4.3521e-14 | -4.3521e-14 | 34.2 | -0.1 | 0 | 0 | 4.9895 | 0 | 0 | 4.9895 | 83.9118 | 56568.9694 | 4.3521e-14 | N | 0 | 0
2017-09-30 05:00 | 5 | 35.1 | 35.1 | 35 | 5.3837 | -0.015168 | 5.3685 | 0.1 | 0 | 5.2685 | 5.2685 | 88.6039 | 1.5258 | 0.35716 | 4.9114 | - | - | 0 | 0 | 56657.5733 | 88.6039 | 0 | 5.2685 | 0 | -5.862e-14 | 5.862e-14 | 35 | 0.8 | 0.1 | 0.1 | 5.2685 | 0 | 0 | 5.2685 | 88.6039 | 56657.5733 | 0 | N | 0 | 0
2017-09-30 06:00 | 6 | 36.8 | 36.8 | 35 | 4.4591 | 0.62529 | 5.0844 | 1.8 | 0 | 3.2844 | 3.2844 | 55.2358 | 0.95117 | 0.22266 | 3.0618 | - | - | 0 | 0 | 56712.8091 | 55.2358 | 0 | 3.2844 | 0 | 1.4655e-13 | -1.4655e-13 | 35 | -2.0606e-13 | 1.8 | 1.8 | 3.2844 | 0 | 0 | 3.2844 | 55.2358 | 56712.8091 | 0 | N | 0 | 0
2017-09-30 07:00 | 7 | 39.4 | 39.4 | 35 | 4.275 | 12.1175 | 16.3925 | 4.4 | 0 | 11.9926 | 11.9926 | 201.6851 | 3.4731 | 0.81299 | 11.1796 | - | - | 0 | 0 | 56914.4942 | 201.6851 | 0 | 11.9926 | 0 | -1.7231e-13 | 1.7231e-13 | 35 | 3.1974e-13 | 4.4 | 4.4 | 11.9926 | 0 | 0 | 11.9926 | 201.6851 | 56914.4942 | 0 | Y | 0 | 0
2017-09-30 08:00 | 8 | 40 | 40 | 35 | 6.3768 | 25.4861 | 31.8629 | 5 | 0 | 26.8629 | 21.4544 | 360.8105 | 6.2132 | 1.4544 | 20 | - | - | 0 | 0 | 57275.3046 | 360.8105 | 0 | 21.4544 | 0 | 5.4085 | -5.4085 | 29.5915 | -5.4085 | 10.4085 | 10.4085 | 21.4544 | 0 | 0 | 21.4544 | 360.8105 | 57275.3046 | 0 | Y | 0 | 0
2017-09-30 09:00 | 9 | 44.5 | 44.5 | 35 | 6.4652 | 36.0096 | 42.4747 | 9.5 | 0 | 32.9747 | 21.4544 | 360.8105 | 6.2132 | 1.4544 | 20 | - | - | 0 | 0 | 57636.1151 | 360.8105 | 0 | 21.4544 | 0 | 11.5203 | -11.5203 | 23.4797 | -6.1118 | 21.0203 | 21.0203 | 21.4544 | 0 | 0 | 21.4544 | 360.8105 | 57636.1151 | 0 | Y | 0 | 0
2017-09-30 10:00 | 10 | 46.8 | 46.8 | 35 | 6.297 | 43.2377 | 49.5347 | 11.8 | 0 | 37.7347 | 21.4544 | 360.8105 | 6.2132 | 1.4544 | 20 | - | - | 0 | 0 | 57996.9256 | 360.8105 | 0 | 21.4544 | 0 | 16.2803 | -16.2803 | 18.7197 | -4.76 | 28.0803 | 28.0803 | 21.4544 | 0 | 0 | 21.4544 | 360.8105 | 57996.9256 | 0 | Y | 0 | 0
2017-09-30 11:00 | 11 | 46.4 | 46.4 | 35 | 6.8822 | 47.0628 | 53.945 | 11.4 | 0 | 42.545 | 21.4544 | 360.8105 | 6.2132 | 1.4544 | 20 | - | - | 0 | 0 | 58357.7361 | 360.8105 | 0 | 21.4544 | 0 | 21.0906 | -21.0906 | 13.9094 | -4.8103 | 32.4906 | 32.4906 | 21.4544 | 0 | 0 | 21.4544 | 360.8105 | 58357.7361 | 0 | Y | 0 | 0
2017-09-30 12:00 | 12 | 47.2 | 47.2 | 35 | 7.5471 | 47.31 | 54.8571 | 12.2 | 0 | 42.6571 | 21.4544 | 360.8105 | 6.2132 | 1.4544 | 20 | - | - | 0 | 0 | 58718.5465 | 360.8105 | 0 | 21.4544 | 0 | 21.2027 | -21.2027 | 13.7973 | -0.11212 | 33.4027 | 33.4027 | 21.4544 | 0 | 0 | 21.4544 | 360.8105 | 58718.5465 | 0 | Y | 0 | 0
2017-09-30 13:00 | 13 | 48.3 | 48.3 | 35 | 7.0034 | 44.3685 | 51.3719 | 13.3 | 0 | 38.0719 | 21.4544 | 360.8105 | 6.2132 | 1.4544 | 20 | - | - | 0 | 0 | 59079.357 | 360.8105 | 0 | 21.4544 | 0 | 16.6175 | -16.6175 | 18.3825 | 4.5852 | 29.9175 | 29.9175 | 21.4544 | 0 | 0 | 21.4544 | 360.8105 | 59079.357 | 0 | Y | 0 | 0
2017-09-30 14:00 | 14 | 49.2 | 49.2 | 35 | 4.4113 | 32.3414 | 36.7527 | 14.2 | 0 | 22.5527 | 21.4544 | 360.8105 | 6.2132 | 1.4544 | 20 | - | - | 0 | 0 | 59440.1675 | 360.8105 | 0 | 21.4544 | 0 | 1.0983 | -1.0983 | 33.9017 | 15.5191 | 15.2983 | 15.2983 | 21.4544 | 0 | 0 | 21.4544 | 360.8105 | 59440.1675 | 0 | Y | 0 | 0
2017-09-30 15:00 | 15 | 49.9 | 49.9 | 35 | 3.2675 | 24.6028 | 27.8703 | 14.9 | 0 | 12.9703 | 12.9703 | 218.1288 | 3.7562 | 0.87928 | 12.091 | - | - | 0 | 0 | 59658.2962 | 218.1288 | 0 | 12.9703 | 0 | 9.77e-14 | -9.77e-14 | 35 | 1.0983 | 14.9 | 14.9 | 12.9703 | 0 | 0 | 12.9703 | 218.1288 | 59658.2962 | 0 | Y | 0 | 0
2017-09-30 16:00 | 16 | 50.5 | 50.5 | 35 | 2.1141 | 15.1638 | 17.2779 | 15.5 | 0 | 1.7779 | 1.7779 | 29.8997 | 0.51488 | 0.12053 | 1.6574 | - | - | 0 | 0 | 59688.196 | 29.8997 | 0 | 1.7779 | 0 | 4.13e-14 | -4.13e-14 | 35 | 5.6843e-14 | 15.5 | 15.5 | 1.7779 | 0 | 0 | 1.7779 | 29.8997 | 59688.196 | 0 | N | 0 | 0
2017-09-30 17:00 | 17 | 49.8 | 49.8 | 35 | 1.854 | 2.482 | 4.336 | 14.8 | 10.464 | 0 | 0 | 0 | 0 | 0 | 0 | - | - | 10.464 | 523.5068 | 59164.6891 | 0 | 523.5068 | 0 | 10.464 | 0 | 0 | 35 | 0 | 14.8 | 4.336 | 0 | 10.464 | 10.464 | 0 | 0 | 59164.6891 | 0 | N | 0 | -5.6843e-14
2017-09-30 18:00 | 18 | 48.2 | 48.2 | 35 | 2.6633 | -0.015168 | 2.6481 | 13.2 | 10.5519 | 0 | 0 | 0 | 0 | 0 | 0 | - | - | 10.5519 | 527.9038 | 58636.7853 | 0 | 527.9038 | 0 | 10.5519 | 0 | 0 | 35 | 0 | 13.2 | 2.6481 | 0 | 10.5519 | 10.5519 | 0 | 0 | 58636.7853 | 0 | N | 0 | 0
2017-09-30 19:00 | 19 | 48.4 | 48.4 | 35 | 2.3111 | -0.015168 | 2.296 | 13.4 | 11.104 | 0 | 0 | 0 | 0 | 0 | 0 | - | - | 11.104 | 555.5254 | 58081.2599 | 0 | 555.5254 | 0 | 11.104 | 0 | 0 | 35 | 0 | 13.4 | 2.296 | 0 | 11.104 | 11.104 | 0 | 0 | 58081.2599 | 0 | N | 0 | 0
2017-09-30 20:00 | 20 | 47.2 | 47.2 | 35 | 1.5842 | -0.015168 | 1.5691 | 12.2 | 10.6309 | 0 | 0 | 0 | 0 | 0 | 0 | - | - | 10.6309 | 531.8571 | 57549.4027 | 0 | 531.8571 | 0 | 10.6309 | 0 | 0 | 35 | 0 | 12.2 | 1.5691 | 0 | 10.6309 | 10.6309 | 0 | 0 | 57549.4027 | 0 | N | 0 | 0
2017-09-30 21:00 | 21 | 45.7 | 45.7 | 35 | 2.9913 | -0.015168 | 2.9761 | 10.7 | 7.7239 | 0 | 0 | 0 | 0 | 0 | 0 | - | - | 7.7239 | 386.4183 | 57162.9845 | 0 | 386.4183 | 0 | 7.7239 | 0 | 0 | 35 | 0 | 10.7 | 2.9761 | 0 | 7.7239 | 7.7239 | 0 | 0 | 57162.9845 | 0 | N | 0 | 0
2017-09-30 22:00 | 22 | 43 | 43 | 35 | 2.4337 | -0.015168 | 2.4185 | 8 | 5.5815 | 0 | 0 | 0 | 0 | 0 | 0 | - | - | 5.5815 | 279.2373 | 56883.7472 | 0 | 279.2373 | 0 | 5.5815 | 0 | 0 | 35 | 0 | 8 | 2.4185 | 0 | 5.5815 | 5.5815 | 0 | 0 | 56883.7472 | 0 | N | 0 | 0
2017-09-30 23:00 | 23 | 40.7 | 40.7 | 35 | 2.8654 | -0.015168 | 2.8503 | 5.7 | 2.8497 | 0 | 0 | 0 | 0 | 0 | 0 | 57.8962 | 3362.115 | 2.8497 | 142.5705 | 56741.1767 | 0 | 142.5705 | 0 | 2.8497 | 0 | 0 | 35 | 0 | 5.7 | 2.8503 | 0 | 2.8497 | 2.8497 | 0 | 0 | 56741.1767 | 0 | N | 0 | -7.1054e-14
2017-10-01 | 0 | 38.3 | 38.3 | 35 | 2.5019 | -0.015168 | 2.4868 | 3.3 | 0.81325 | 0 | 0 | 0 | 0 | 0 | 0 | - | - | 0.81325 | 40.6861 | 56700.4905 | 0 | 40.6861 | 0 | 0.81325 | 0 | 0 | 35 | 0 | 3.3 | 2.4868 | 0 | 0.81325 | 0.81325 | 0 | 0 | 56700.4905 | 0 | N | 0 | 0
2017-10-01 01:00 | 1 | 36.9 | 36.9 | 35 | 5.2209 | -0.015168 | 5.2057 | 1.9 | 0 | 3.3057 | 3.3057 | 55.5944 | 0.95735 | 0.2241 | 3.0816 | - | - | 0 | 0 | 56756.085 | 55.5944 | 0 | 3.3057 | 0 | 2.0339e-13 | -2.0339e-13 | 35 | -2.0606e-13 | 1.9 | 1.9 | 3.3057 | 0 | 0 | 3.3057 | 55.5944 | 56756.085 | 0 | N | 0 | 0
2017-10-01 02:00 | 2 | 35.3 | 35.3 | 35 | 4.9385 | -0.015168 | 4.9233 | 0.3 | 0 | 4.6233 | 4.6233 | 77.753 | 1.3389 | 0.31342 | 4.3099 | - | - | 0 | 0 | 56833.838 | 77.753 | 0 | 4.6233 | 0 | -5.0626e-14 | 5.0626e-14 | 35 | 2.558e-13 | 0.3 | 0.3 | 4.6233 | 0 | 0 | 4.6233 | 77.753 | 56833.838 | 0 | N | 0 | 0
2017-10-01 03:00 | 3 | 34.9 | 34.9 | 34.9 | 3.8818 | -0.015168 | 3.8666 | 0 | 0 | 3.8666 | 3.8666 | 65.0267 | 1.1198 | 0.26212 | 3.6045 | - | - | 0 | 0 | 56898.8647 | 65.0267 | 0 | 3.8666 | 0 | -2.4425e-14 | 2.4425e-14 | 34.9 | -0.1 | 0 | 0 | 3.8666 | 0 | 0 | 3.8666 | 65.0267 | 56898.8647 | -2.4425e-14 | N | 0 | 0
2017-10-01 04:00 | 4 | 34.9 | 34.9 | 34.9 | 3.6242 | -0.015168 | 3.6091 | 0 | 0 | 3.6091 | 3.6091 | 60.6955 | 1.0452 | 0.24466 | 3.3644 | - | - | 0 | 0 | 56959.5602 | 60.6955 | 0 | 3.6091 | 0 | -1.8829e-13 | 1.8829e-13 | 34.9 | 1.7053e-13 | -1.9185e-13 | -1.9185e-13 | 3.6091 | 0 | 0 | 3.6091 | 60.6955 | 56959.5602 | 3.5527e-15 | N | 0 | 0
2017-10-01 05:00 | 5 | 35 | 35 | 35 | 4.6809 | -0.015168 | 4.6657 | 0 | 0 | 4.6657 | 4.6657 | 78.4661 | 1.3512 | 0.3163 | 4.3494 | - | - | 0 | 0 | 57038.0263 | 78.4661 | 0 | 4.6657 | 0 | -1.4388e-13 | 1.4388e-13 | 35 | 0.1 | -1.4211e-13 | -1.4211e-13 | 4.6657 | 0 | 0 | 4.6657 | 78.4661 | 57038.0263 | 0 | N | 0 | 0
2017-10-01 06:00 | 6 | 37 | 37 | 35 | 3.6493 | -0.015168 | 3.6342 | 2 | 0 | 1.6342 | 1.6342 | 27.4824 | 0.47325 | 0.11078 | 1.5234 | - | - | 0 | 0 | 57065.5087 | 27.4824 | 0 | 1.6342 | 0 | -1.1724e-13 | 1.1724e-13 | 35 | 0 | 2 | 2 | 1.6342 | 0 | 0 | 1.6342 | 27.4824 | 57065.5087 | -3.5527e-15 | N | 0 | 0
2017-10-01 07:00 | 7 | 38.9 | 38.9 | 35 | 2.4827 | 2.1665 | 4.6492 | 3.9 | 0 | 0.7492 | 0.7492 | 12.5996 | 0.21697 | 0.050789 | 0.69841 | - | - | 0 | 0 | 57078.1084 | 12.5996 | 0 | 0.7492 | 0 | 1.2479e-13 | -1.2479e-13 | 35 | -2.4158e-13 | 3.9 | 3.9 | 0.7492 | 0 | 0 | 0.7492 | 12.5996 | 57078.1084 | -3.1086e-15 | Y | -3.1086e-15 | 0
2017-10-01 08:00 | 8 | 42.1 | 42.1 | 35 | 1.5309 | 4.7077 | 6.2386 | 7.1 | 0.86141 | 0 | 0 | 0 | 0 | 0 | 0 | - | - | 0.86141 | 43.0956 | 57035.0128 | 0 | 43.0956 | 0 | 0.86141 | 0 | 0 | 35 | 1.279e-13 | 7.1 | 6.2386 | 0 | 0.86141 | 0.86141 | 0 | 0 | 57035.0128 | 0 | Y | 0 | -6.3949e-14
2017-10-01 09:00 | 9 | 44.2 | 44.2 | 35 | 2.8937 | 12.1596 | 15.0533 | 9.2 | 0 | 5.8532 | 5.8532 | 98.4372 | 1.6951 | 0.3968 | 5.4564 | - | - | 0 | 0 | 57133.45 | 98.4372 | 0 | 5.8533 | 0 | -1.2168e-13 | 1.2168e-13 | 35 | 1.2079e-13 | 9.2 | 9.2 | 5.8533 | 0 | 0 | 5.8533 | 98.4372 | 57133.45 | 0 | Y | 0 | 0
2017-10-01 10:00 | 10 | 44 | 44 | 35 | 3.8141 | 9.5416 | 13.3557 | 9 | 0 | 4.3557 | 4.3557 | 73.2523 | 1.2614 | 0.29528 | 4.0604 | - | - | 0 | 0 | 57206.7023 | 73.2523 | 0 | 4.3557 | 0 | -1.7497e-13 | 1.7497e-13 | 35 | 5.6843e-14 | 9 | 9 | 4.3557 | 0 | 0 | 4.3557 | 73.2523 | 57206.7023 | 0 | Y | 0 | 0
2017-10-01 11:00 | 11 | 47.3 | 47.3 | 35 | 3.0797 | 10.1579 | 13.2377 | 12.3 | 0 | 0.93768 | 0.93768 | 15.7695 | 0.27155 | 0.063567 | 0.87411 | - | - | 0 | 0 | 57222.4717 | 15.7695 | 0 | 0.93768 | 0 | 1.078e-13 | -1.078e-13 | 35 | -2.8422e-13 | 12.3 | 12.3 | 0.93768 | 0 | 0 | 0.93768 | 15.7695 | 57222.4717 | 1.2212e-15 | Y | 1.2212e-15 | 0
2017-10-01 12:00 | 12 | 47.8 | 47.8 | 35 | 3.2064 | 12.7532 | 15.9596 | 12.8 | 0 | 3.1596 | 3.1596 | 53.1363 | 0.91502 | 0.21419 | 2.9454 | - | - | 0 | 0 | 57275.6081 | 53.1363 | 0 | 3.1596 | 0 | 0 | 0 | 35 | 1.0658e-13 | 12.8 | 12.8 | 3.1596 | 0 | 0 | 3.1596 | 53.1363 | 57275.6081 | 0 | Y | 0 | 0
2017-10-01 13:00 | 13 | 48.7 | 48.7 | 35 | 2.7552 | 17.9762 | 20.7314 | 13.7 | 0 | 7.0314 | 7.0314 | 118.2515 | 2.0363 | 0.47667 | 6.5548 | - | - | 0 | 0 | 57393.8595 | 118.2515 | 0 | 7.0314 | 0 | -1.3145e-13 | 1.3145e-13 | 35 | 1.279e-13 | 13.7 | 13.7 | 7.0314 | 0 | 0 | 7.0314 | 118.2515 | 57393.8595 | 0 | Y | 0 | 0
2017-10-01 14:00 | 14 | 48.9 | 48.9 | 35 | 1.8946 | 25.596 | 27.4906 | 13.9 | 0 | 13.5906 | 13.5906 | 228.5602 | 3.9358 | 0.92133 | 12.6693 | - | - | 0 | 0 | 57622.4197 | 228.5602 | 0 | 13.5906 | 0 | 1.8829e-13 | -1.8829e-13 | 35 | -3.1264e-13 | 13.9 | 13.9 | 13.5906 | 0 | 0 | 13.5906 | 228.5602 | 57622.4197 | 0 | Y | 0 | 0
2017-10-01 15:00 | 15 | 51.1 | 51.1 | 35 | 1.632 | 16.905 | 18.537 | 16.1 | 0 | 2.437 | 2.437 | 40.9848 | 0.70577 | 0.16521 | 2.2718 | - | - | 0 | 0 | 57663.4045 | 40.9848 | 0 | 2.437 | 0 | 2.105e-13 | -2.105e-13 | 35 | 0 | 16.1 | 16.1 | 2.437 | 0 | 0 | 2.437 | 40.9848 | 57663.4045 | 0 | Y | 0 | 0
2017-10-01 16:00 | 16 | 49.8 | 49.8 | 35 | 1.2706 | 8.9147 | 10.1853 | 14.8 | 4.6147 | 0 | 0 | 0 | 0 | 0 | 0 | - | - | 4.6147 | 230.8702 | 57432.5343 | 0 | 230.8702 | 0 | 4.6147 | 0 | 0 | 35 | 2.1316e-13 | 14.8 | 10.1853 | 0 | 4.6147 | 4.6147 | 0 | 0 | 57432.5343 | 0 | N | 0 | -6.3949e-14
2017-10-01 17:00 | 17 | 48.6 | 48.6 | 35 | 1.0467 | 1.7145 | 2.7611 | 13.6 | 10.8389 | 0 | 0 | 0 | 0 | 0 | 0 | - | - | 10.8389 | 542.2611 | 56890.2732 | 0 | 542.2611 | 0 | 10.8389 | 0 | 0 | 35 | 0 | 13.6 | 2.7611 | 0 | 10.8389 | 10.8389 | 0 | 0 | 56890.2732 | 0 | N | 0 | 0
2017-10-01 18:00 | 18 | 48.8 | 48.8 | 35 | 1.1808 | -0.015168 | 1.1656 | 13.8 | 12.6344 | 0 | 0 | 0 | 0 | 0 | 0 | - | - | 12.6344 | 632.0866 | 56258.1866 | 0 | 632.0866 | 0 | 12.6344 | 0 | 0 | 35 | 0 | 13.8 | 1.1656 | 0 | 12.6344 | 12.6344 | 0 | 0 | 56258.1866 | 0 | N | 0 | 0
2017-10-01 19:00 | 19 | 49.8 | 49.8 | 35 | 1.1446 | -0.015168 | 1.1295 | 14.8 | 13.6705 | 0 | 0 | 0 | 0 | 0 | 0 | - | - | 13.6705 | 683.9248 | 55574.2618 | 0 | 683.9248 | 0 | 13.6705 | 0 | 0 | 35 | 0 | 14.8 | 1.1295 | 0 | 13.6705 | 13.6705 | 0 | 0 | 55574.2618 | 0 | N | 0 | 0
2017-10-01 20:00 | 20 | 48.2 | 48.2 | 35 | 0.84509 | -0.015168 | 0.82992 | 13.2 | 12.3701 | 0 | 0 | 0 | 0 | 0 | 0 | - | - | 12.3701 | 618.8649 | 54955.3969 | 0 | 618.8649 | 0 | 12.3701 | 0 | 0 | 35 | 0 | 13.2 | 0.82992 | 0 | 12.3701 | 12.3701 | 0 | 0 | 54955.3969 | 0 | N | 0 | 0
2017-10-01 21:00 | 21 | 45.9 | 45.9 | 35 | 1.203 | -0.015168 | 1.1879 | 10.9 | 9.7121 | 0 | 0 | 0 | 0 | 0 | 0 | - | - | 9.7121 | 485.8893 | 54469.5076 | 0 | 485.8893 | 0 | 9.7121 | 0 | 0 | 35 | 0 | 10.9 | 1.1879 | 0 | 9.7121 | 9.7121 | 0 | 0 | 54469.5076 | 0 | N | 0 | 0
2017-10-01 22:00 | 22 | 44.9 | 44.9 | 35 | 0.92127 | -0.015168 | 0.9061 | 9.9 | 8.9939 | 0 | 0 | 0 | 0 | 0 | 0 | - | - | 8.9939 | 449.9574 | 54019.5502 | 0 | 449.9574 | 0 | 8.9939 | 0 | 0 | 35 | 0 | 9.9 | 0.9061 | 0 | 8.9939 | 8.9939 | 0 | 0 | 54019.5502 | 0 | N | 0 | 0
2017-10-01 23:00 | 23 | 41.3 | 41.3 | 35 | 1.4292 | -0.015168 | 1.414 | 6.3 | 4.886 | 0 | 0 | 0 | 0 | 0 | 0 | 17.3237 | 1006.0096 | 4.886 | 244.4405 | 53775.1097 | 0 | 244.4405 | 0 | 4.886 | 0 | 0 | 35 | 0 | 6.3 | 1.414 | 0 | 4.886 | 4.886 | 0 | 0 | 53775.1097 | 0 | N | 0 | 0
2017-10-02 | 0 | 39.7 | 39.7 | 35 | 2.6111 | -0.015168 | 2.5959 | 4.7 | 2.1041 | 0 | 0 | 0 | 0 | 0 | 0 | - | - | 2.1041 | 105.2658 | 53669.8439 | 0 | 105.2658 | 0 | 2.1041 | 0 | 0 | 35 | 0 | 4.7 | 2.5959 | 0 | 2.1041 | 2.1041 | 0 | 0 | 53669.8439 | 0 | N | 0 | 0
2017-10-02 01:00 | 1 | 36.8 | 36.8 | 35 | 2.2284 | -0.015168 | 2.2132 | 1.8 | 0 | 0.41324 | 0.41324 | 6.9497 | 0.11968 | 0.028014 | 0.38523 | - | - | 0 | 0 | 53676.7936 | 6.9497 | 0 | 0.41324 | 0 | -4.8073e-14 | 4.8073e-14 | 35 | 0 | 1.8 | 1.8 | 0.41324 | 0 | 0 | 0.41324 | 6.9497 | 53676.7936 | 1.6653e-15 | N | 0 | 0
2017-10-02 02:00 | 2 | 36.8 | 36.8 | 35 | 1.5744 | -0.015168 | 1.5592 | 1.8 | 0.24077 | 0 | 0 | 0 | 0 | 0 | 0 | - | - | 0.24077 | 12.0454 | 53664.7482 | 0 | 12.0454 | 0 | 0.24077 | 0 | 0 | 35 | 0 | 1.8 | 1.5592 | 0 | 0.24077 | 0.24077 | 0 | 0 | 53664.7482 | 0 | N | 0 | 0
2017-10-02 03:00 | 3 | 36.2 | 36.2 | 35 | 1.1778 | -0.015168 | 1.1626 | 1.2 | 0.037398 | 0 | 0 | 0 | 0 | 0 | 0 | - | - | 0.037398 | 1.871 | 53662.8772 | 0 | 1.871 | 0 | 0.037398 | 0 | 0 | 35 | 0 | 1.2 | 1.1626 | 0 | 0.037398 | 0.037398 | 0 | 0 | 53662.8772 | 0 | N | 0 | 0
2017-10-02 04:00 | 4 | 36.4 | 36.4 | 35 | 1.8983 | -0.015168 | 1.8831 | 1.4 | 0 | 0.48309 | 0.48309 | 8.1244 | 0.1399 | 0.03275 | 0.45034 | - | - | 0 | 0 | 53671.0017 | 8.1244 | 0 | 0.48309 | 0 | -9.2037e-14 | 9.2037e-14 | 35 | 9.2371e-14 | 1.4 | 1.4 | 0.48309 | 0 | 0 | 0.48309 | 8.1244 | 53671.0017 | 0 | N | 0 | 0
2017-10-02 05:00 | 5 | 31.8 | 31.8 | 31.8 | 0.68082 | -0.015168 | 0.66565 | 0 | 0 | 0.66565 | 0.66565 | 11.1946 | 0.19277 | 0.045125 | 0.62052 | - | - | 0 | 0 | 53682.1963 | 11.1946 | 0 | 0.66565 | 0 | -1.5643e-13 | 1.5643e-13 | 31.8 | -3.2 | -1.5632e-13 | -1.5632e-13 | 0.66565 | 0 | 0 | 0.66565 | 11.1946 | 53682.1963 | 0 | N | 0 | 0
2017-10-02 06:00 | 6 | 37.7 | 37.7 | 35 | 0.75853 | 0.45494 | 1.2135 | 2.7 | 1.4865 | 0 | 0 | 0 | 0 | 0 | 0 | - | - | 1.4865 | 74.3696 | 53607.8266 | 0 | 74.3696 | 0 | 1.4865 | 0 | 0 | 35 | 3.2 | 2.7 | 1.2135 | 0 | 1.4865 | 1.4865 | 0 | 0 | 53607.8266 | 0 | N | 0 | -5.6843e-14
2017-10-02 07:00 | 7 | 40.8 | 40.8 | 35 | 0.28727 | 7.8018 | 8.0891 | 5.8 | 0 | 2.2891 | 2.2891 | 38.4964 | 0.66291 | 0.15518 | 2.1339 | - | - | 0 | 0 | 53646.323 | 38.4964 | 0 | 2.2891 | 0 | -1.0703e-13 | 1.0703e-13 | 35 | 1.0658e-13 | 5.8 | 5.8 | 2.2891 | 0 | 0 | 2.2891 | 38.4964 | 53646.323 | 0 | Y | 0 | 0
2017-10-02 08:00 | 8 | 44.2 | 44.2 | 35 | 0.3259 | 18.25 | 18.5759 | 9.2 | 0 | 9.3759 | 9.3759 | 157.6792 | 2.7153 | 0.6356 | 8.7403 | - | - | 0 | 0 | 53804.0022 | 157.6792 | 0 | 9.3759 | 0 | -1.652e-13 | 1.652e-13 | 35 | 5.6843e-14 | 9.2 | 9.2 | 9.3759 | 0 | 0 | 9.3759 | 157.6792 | 53804.0022 | 0 | Y | 0 | 0
2017-10-02 09:00 | 9 | 46.7 | 46.7 | 35 | 1.2045 | 27.8212 | 29.0256 | 11.7 | 0 | 17.3256 | 17.3256 | 291.3742 | 5.0175 | 1.1745 | 16.1511 | - | - | 0 | 0 | 54095.3763 | 291.3742 | 0 | 17.3256 | 0 | 6.0396e-14 | -6.0396e-14 | 35 | -2.2027e-13 | 11.7 | 11.7 | 17.3256 | 0 | 0 | 17.3256 | 291.3742 | 54095.3763 | 0 | Y | 0 | 0
2017-10-02 10:00 | 10 | 48.4 | 48.4 | 35 | 1.5856 | 37.3949 | 38.9805 | 13.4 | 0 | 25.5805 | 21.4544 | 360.8105 | 6.2132 | 1.4544 | 20 | - | - | 0 | 0 | 54456.1868 | 360.8105 | 0 | 21.4544 | 0 | 4.1261 | -4.1261 | 30.8739 | -4.1261 | 17.5261 | 17.5261 | 21.4544 | 0 | 0 | 21.4544 | 360.8105 | 54456.1868 | 0 | Y | 0 | 0
2017-10-02 11:00 | 11 | 47.7 | 47.7 | 35 | 3.7592 | 30.4713 | 34.2305 | 12.7 | 0 | 21.5305 | 21.4544 | 360.8105 | 6.2132 | 1.4544 | 20 | - | - | 0 | 0 | 54816.9973 | 360.8105 | 0 | 21.4544 | 0 | 0.076024 | -0.076024 | 34.924 | 4.0501 | 12.776 | 12.776 | 21.4544 | 0 | 0 | 21.4544 | 360.8105 | 54816.9973 | 0 | Y | 0 | 0
2017-10-02 12:00 | 12 | 48.1 | 48.1 | 35 | 4.8376 | 36.0868 | 40.9244 | 13.1 | 0 | 27.8244 | 21.4544 | 360.8105 | 6.2132 | 1.4544 | 20 | - | - | 0 | 0 | 55177.8077 | 360.8105 | 0 | 21.4544 | 0 | 6.3699 | -6.3699 | 28.6301 | -6.2939 | 19.4699 | 19.4699 | 21.4544 | 0 | 0 | 21.4544 | 360.8105 | 55177.8077 | 0 | Y | 0 | 0
2017-10-02 13:00 | 13 | 48.3 | 48.3 | 35 | 4.5757 | 24.2274 | 28.803 | 13.3 | 0 | 15.503 | 15.503 | 260.7229 | 4.4897 | 1.051 | 14.4521 | - | - | 0 | 0 | 55438.5306 | 260.7229 | 0 | 15.503 | 0 | -2.0428e-13 | 2.0428e-13 | 35 | 6.3699 | 13.3 | 13.3 | 15.503 | 0 | 0 | 15.503 | 260.7229 | 55438.5306 | 0 | Y | 0 | 0
2017-10-02 14:00 | 14 | 48.7 | 48.7 | 35 | 4.4032 | 31.3656 | 35.7688 | 13.7 | 0 | 22.0688 | 21.4544 | 360.8105 | 6.2132 | 1.4544 | 20 | - | - | 0 | 0 | 55799.3411 | 360.8105 | 0 | 21.4544 | 0 | 0.61434 | -0.61434 | 34.3857 | -0.61434 | 14.3143 | 14.3143 | 21.4544 | 0 | 0 | 21.4544 | 360.8105 | 55799.3411 | 0 | Y | 0 | 0
2017-10-02 15:00 | 15 | 49.6 | 49.6 | 35 | 4.0811 | 10.7982 | 14.8793 | 14.6 | 0 | 0.27933 | 0.27933 | 4.6976 | 0.080894 | 0.018936 | 0.26039 | - | - | 0 | 0 | 55804.0387 | 4.6976 | 0 | 0.27933 | 0 | -1.3844e-13 | 1.3844e-13 | 35 | 0.61434 | 14.6 | 14.6 | 0.27933 | 0 | 0 | 0.27933 | 4.6976 | 55804.0387 | -3.4417e-15 | Y | -3.4417e-15 | 0
2017-10-02 16:00 | 16 | 49.3 | 49.3 | 35 | 3.5052 | 11.7192 | 15.2245 | 14.3 | 0 | 0.92447 | 0.92447 | 15.5473 | 0.26773 | 0.062671 | 0.8618 | - | - | 0 | 0 | 55819.586 | 15.5473 | 0 | 0.92447 | 0 | -1.0258e-13 | 1.0258e-13 | 35 | 0 | 14.3 | 14.3 | 0.92447 | 0 | 0 | 0.92447 | 15.5473 | 55819.586 | -3.1086e-15 | N | 0 | 0
2017-10-02 17:00 | 17 | 48.7 | 48.7 | 35 | 2.7096 | 1.8754 | 4.585 | 13.7 | 9.115 | 0 | 0 | 0 | 0 | 0 | 0 | - | - | 9.115 | 456.0159 | 55363.5702 | 0 | 456.0159 | 0 | 9.115 | 0 | 0 | 35 | -9.9476e-14 | 13.7 | 4.585 | 0 | 9.115 | 9.115 | 0 | 0 | 55363.5702 | 0 | N | 0 | 0
2017-10-02 18:00 | 18 | 48.2 | 48.2 | 35 | 2.0769 | -0.015168 | 2.0618 | 13.2 | 11.1382 | 0 | 0 | 0 | 0 | 0 | 0 | - | - | 11.1382 | 557.2364 | 54806.3337 | 0 | 557.2364 | 0 | 11.1382 | 0 | 0 | 35 | 0 | 13.2 | 2.0618 | 0 | 11.1382 | 11.1382 | 0 | 0 | 54806.3337 | 0 | N | 0 | 0
2017-10-02 19:00 | 19 | 48.8 | 48.8 | 35 | 0.93559 | -0.015168 | 0.92043 | 13.8 | 12.8796 | 0 | 0 | 0 | 0 | 0 | 0 | - | - | 12.8796 | 644.3546 | 54161.9791 | 0 | 644.3546 | 0 | 12.8796 | 0 | 0 | 35 | 0 | 13.8 | 0.92043 | 0 | 12.8796 | 12.8796 | 0 | 0 | 54161.9791 | 0 | N | 0 | 0
2017-10-02 20:00 | 20 | 47.9 | 47.9 | 35 | 0.83427 | -0.015168 | 0.8191 | 12.9 | 12.0809 | 0 | 0 | 0 | 0 | 0 | 0 | - | - | 12.0809 | 604.3975 | 53557.5816 | 0 | 604.3975 | 0 | 12.0809 | 0 | 0 | 35 | 0 | 12.9 | 0.8191 | 0 | 12.0809 | 12.0809 | 0 | 0 | 53557.5816 | 0 | N | 0 | -5.6843e-14
2017-10-02 21:00 | 21 | 46.7 | 46.7 | 35 | 1.8541 | -0.015168 | 1.839 | 11.7 | 9.861 | 0 | 0 | 0 | 0 | 0 | 0 | - | - | 9.861 | 493.3392 | 53064.2424 | 0 | 493.3392 | 0 | 9.861 | 0 | 0 | 35 | 0 | 11.7 | 1.839 | 0 | 9.861 | 9.861 | 0 | 0 | 53064.2424 | 0 | N | 0 | 0
2017-10-02 22:00 | 22 | 44.1 | 44.1 | 35 | 1.5405 | -0.015168 | 1.5254 | 9.1 | 7.5746 | 0 | 0 | 0 | 0 | 0 | 0 | - | - | 7.5746 | 378.9524 | 52685.29 | 0 | 378.9524 | 0 | 7.5746 | 0 | 0 | 35 | 0 | 9.1 | 1.5254 | 0 | 7.5746 | 7.5746 | 0 | 0 | 52685.29 | 0 | N | 0 | 0
2017-10-02 23:00 | 23 | 41.2 | 41.2 | 35 | 2.1561 | -0.015168 | 2.1409 | 6.2 | 4.0591 | 0 | 0 | 0 | 0 | 0 | 0 | 38.5392 | 2238.0281 | 4.0591 | 203.0728 | 52482.2172 | 0 | 203.0728 | 0 | 4.0591 | 0 | 0 | 35 | 0 | 6.2 | 2.1409 | 0 | 4.0591 | 4.0591 | 0 | 0 | 52482.2172 | 0 | N | 0 | 0
2017-10-03 | 0 | 39.2 | 39.2 | 35 | 1.7426 | -0.015168 | 1.7275 | 4.2 | 2.4725 | 0 | 0 | 0 | 0 | 0 | 0 | - | - | 2.4725 | 123.699 | 52358.5181 | 0 | 123.699 | 0 | 2.4725 | 0 | 0 | 35 | 0 | 4.2 | 1.7275 | 0 | 2.4725 | 2.4725 | 0 | 0 | 52358.5181 | 0 | N | 0 | -5.6843e-14
2017-10-03 01:00 | 1 | 38 | 38 | 35 | 2.8215 | -0.015168 | 2.8063 | 3 | 0.19366 | 0 | 0 | 0 | 0 | 0 | 0 | - | - | 0.19366 | 9.6885 | 52348.8296 | 0 | 9.6885 | 0 | 0.19366 | 0 | 0 | 35 | 0 | 3 | 2.8063 | 0 | 0.19366 | 0.19366 | 0 | 0 | 52348.8296 | 0 | N | 0 | 0
2017-10-03 02:00 | 2 | 37.6 | 37.6 | 35 | 1.4188 | -0.015168 | 1.4036 | 2.6 | 1.1964 | 0 | 0 | 0 | 0 | 0 | 0 | - | - | 1.1964 | 59.8528 | 52288.9768 | 0 | 59.8528 | 0 | 1.1964 | 0 | 0 | 35 | 0 | 2.6 | 1.4036 | 0 | 1.1964 | 1.1964 | 0 | 0 | 52288.9768 | 0 | N | 0 | 0
2017-10-03 03:00 | 3 | 35.5 | 35.5 | 35 | 1.3077 | -0.015168 | 1.2925 | 0.5 | 0 | 0.79252 | 0.79252 | 13.3283 | 0.22952 | 0.053726 | 0.7388 | - | - | 0 | 0 | 52302.3051 | 13.3283 | 0 | 0.79252 | 0 | -1.0714e-13 | 1.0714e-13 | 35 | 1.0658e-13 | 0.5 | 0.5 | 0.79252 | 0 | 0 | 0.79252 | 13.3283 | 52302.3051 | 0 | N | 0 | 0
2017-10-03 04:00 | 4 | 37.1 | 37.1 | 35 | 1.0433 | -0.015168 | 1.0281 | 2.1 | 1.0719 | 0 | 0 | 0 | 0 | 0 | 0 | - | - | 1.0719 | 53.6262 | 52248.6789 | 0 | 53.6262 | 0 | 1.0719 | 0 | 0 | 35 | -1.0658e-13 | 2.1 | 1.0281 | 0 | 1.0719 | 1.0719 | 0 | 0 | 52248.6789 | 0 | N | 0 | -6.3949e-14
2017-10-03 05:00 | 5 | 37.4 | 37.4 | 35 | 1.6244 | -0.015168 | 1.6092 | 2.4 | 0.79078 | 0 | 0 | 0 | 0 | 0 | 0 | - | - | 0.79078 | 39.562 | 52209.117 | 0 | 39.562 | 0 | 0.79078 | 0 | 0 | 35 | 0 | 2.4 | 1.6092 | 0 | 0.79078 | 0.79078 | 0 | 0 | 52209.117 | 0 | N | 0 | 0
2017-10-03 06:00 | 6 | 40.2 | 40.2 | 35 | 4.0213 | 0.41113 | 4.4324 | 5.2 | 0.76756 | 0 | 0 | 0 | 0 | 0 | 0 | - | - | 0.76756 | 38.4003 | 52170.7167 | 0 | 38.4003 | 0 | 0.76756 | 0 | 0 | 35 | 0 | 5.2 | 4.4324 | 0 | 0.76756 | 0.76756 | 0 | 0 | 52170.7167 | 0 | N | 0 | 0
2017-10-03 07:00 | 7 | 42.3 | 42.3 | 35 | 4.3201 | 8.8387 | 13.1588 | 7.3 | 0 | 5.8588 | 5.8588 | 98.5312 | 1.6967 | 0.39718 | 5.4617 | - | - | 0 | 0 | 52269.2478 | 98.5312 | 0 | 5.8588 | 0 | 3.1974e-14 | -3.1974e-14 | 35 | 0 | 7.3 | 7.3 | 5.8588 | 0 | 0 | 5.8588 | 98.5312 | 52269.2478 | 0 | Y | 0 | 0
2017-10-03 08:00 | 8 | 43.2 | 43.2 | 35 | 5.6917 | 7.1204 | 12.8121 | 8.2 | 0 | 4.6121 | 4.6121 | 77.5648 | 1.3357 | 0.31266 | 4.2995 | - | - | 0 | 0 | 52346.8126 | 77.5648 | 0 | 4.6121 | 0 | 2.8422e-14 | -2.8422e-14 | 35 | 0 | 8.2 | 8.2 | 4.6121 | 0 | 0 | 4.6121 | 77.5648 | 52346.8126 | 0 | Y | 0 | 0
2017-10-03 09:00 | 9 | 46.1 | 46.1 | 35 | 6.4236 | 28.5747 | 34.9983 | 11.1 | 0 | 23.8983 | 21.4544 | 360.8105 | 6.2132 | 1.4544 | 20 | - | - | 0 | 0 | 52707.6231 | 360.8105 | 0 | 21.4544 | 0 | 2.4439 | -2.4439 | 32.5561 | -2.4439 | 13.5439 | 13.5439 | 21.4544 | 0 | 0 | 21.4544 | 360.8105 | 52707.6231 | 0 | Y | 0 | 0
2017-10-03 10:00 | 10 | 48.3 | 48.3 | 35 | 8.2139 | 31.5957 | 39.8096 | 13.3 | 0 | 26.5096 | 21.4544 | 360.8105 | 6.2132 | 1.4544 | 20 | - | - | 0 | 0 | 53068.4336 | 360.8105 | 0 | 21.4544 | 0 | 5.0551 | -5.0551 | 29.9449 | -2.6113 | 18.3551 | 18.3551 | 21.4544 | 0 | 0 | 21.4544 | 360.8105 | 53068.4336 | 0 | Y | 0 | 0
2017-10-03 11:00 | 11 | 47.2 | 47.2 | 35 | 9.1107 | 20.1216 | 29.2323 | 12.2 | 0 | 17.0323 | 17.0323 | 286.4407 | 4.9326 | 1.1546 | 15.8776 | - | - | 0 | 0 | 53354.8743 | 286.4407 | 0 | 17.0323 | 0 | 1.8474e-13 | -1.8474e-13 | 35 | 5.0551 | 12.2 | 12.2 | 17.0323 | 0 | 0 | 17.0323 | 286.4407 | 53354.8743 | 0 | Y | 0 | 0
2017-10-03 12:00 | 12 | 48.1 | 48.1 | 35 | 5.9989 | 27.4782 | 33.4771 | 13.1 | 0 | 20.3771 | 20.3771 | 342.692 | 5.9012 | 1.3814 | 18.9957 | - | - | 0 | 0 | 53697.5663 | 342.692 | 0 | 20.3771 | 0 | 0 | 0 | 35 | 1.8474e-13 | 13.1 | 13.1 | 20.3771 | 0 | 0 | 20.3771 | 342.692 | 53697.5663 | 0 | Y | 0 | 0
2017-10-03 13:00 | 13 | 50 | 50 | 35 | 6.1711 | 31.0031 | 37.1742 | 15 | 0 | 22.1742 | 21.4544 | 360.8105 | 6.2132 | 1.4544 | 20 | - | - | 0 | 0 | 54058.3768 | 360.8105 | 0 | 21.4544 | 0 | 0.71978 | -0.71978 | 34.2802 | -0.71978 | 15.7198 | 15.7198 | 21.4544 | 0 | 0 | 21.4544 | 360.8105 | 54058.3768 | 0 | Y | 0 | 0
2017-10-03 14:00 | 14 | 50.3 | 50.3 | 35 | 6.0209 | 25.8612 | 31.882 | 15.3 | 0 | 16.582 | 16.582 | 278.869 | 4.8022 | 1.1241 | 15.4579 | - | - | 0 | 0 | 54337.2458 | 278.869 | 0 | 16.582 | 0 | -1.6342e-13 | 1.6342e-13 | 35 | 0.71978 | 15.3 | 15.3 | 16.582 | 0 | 0 | 16.582 | 278.869 | 54337.2458 | 0 | Y | 0 | 0
2017-10-03 15:00 | 15 | 47.6 | 47.6 | 35 | 5.8237 | 21.2764 | 27.1002 | 12.6 | 0 | 14.5002 | 14.5002 | 243.8569 | 4.1993 | 0.98299 | 13.5172 | - | - | 0 | 0 | 54581.1027 | 243.8569 | 0 | 14.5002 | 0 | -1.1902e-13 | 1.1902e-13 | 35 | 0 | 12.6 | 12.6 | 14.5002 | 0 | 0 | 14.5002 | 243.8569 | 54581.1027 | 0 | Y | 0 | 0
2017-10-03 16:00 | 16 | 47.4 | 47.4 | 35 | 3.8527 | 13.0437 | 16.8964 | 12.4 | 0 | 4.4964 | 4.4964 | 75.6189 | 1.3022 | 0.30482 | 4.1916 | - | - | 0 | 0 | 54656.7215 | 75.6189 | 0 | 4.4964 | 0 | -1.3678e-13 | 1.3678e-13 | 35 | 0 | 12.4 | 12.4 | 4.4964 | 0 | 0 | 4.4964 | 75.6189 | 54656.7215 | 0 | N | 0 | 0
2017-10-03 17:00 | 17 | 44.9 | 44.9 | 35 | 2.8182 | 2.5452 | 5.3634 | 9.9 | 4.5366 | 0 | 0 | 0 | 0 | 0 | 0 | - | - | 4.5366 | 226.9639 | 54429.7576 | 0 | 226.9639 | 0 | 4.5366 | 0 | 0 | 35 | -1.35e-13 | 9.9 | 5.3634 | 0 | 4.5366 | 4.5366 | 0 | 0 | 54429.7576 | 0 | N | 0 | 0
2017-10-03 18:00 | 18 | 45.2 | 45.2 | 35 | 1.9761 | -0.015168 | 1.961 | 10.2 | 8.239 | 0 | 0 | 0 | 0 | 0 | 0 | - | - | 8.239 | 412.1928 | 54017.5648 | 0 | 412.1928 | 0 | 8.239 | 0 | 0 | 35 | 0 | 10.2 | 1.961 | 0 | 8.239 | 8.239 | 0 | 0 | 54017.5648 | 0 | N | 0 | 0
2017-10-03 19:00 | 19 | 45.1 | 45.1 | 35 | 2.0168 | -0.015168 | 2.0016 | 10.1 | 8.0984 | 0 | 0 | 0 | 0 | 0 | 0 | - | - | 8.0984 | 405.1552 | 53612.4096 | 0 | 405.1552 | 0 | 8.0984 | 0 | 0 | 35 | 0 | 10.1 | 2.0016 | 0 | 8.0984 | 8.0984 | 0 | 0 | 53612.4096 | 0 | N | 0 | 0
2017-10-03 20:00 | 20 | 44.9 | 44.9 | 35 | 1.8786 | -0.015168 | 1.8634 | 9.9 | 8.0366 | 0 | 0 | 0 | 0 | 0 | 0 | - | - | 8.0366 | 402.0649 | 53210.3447 | 0 | 402.0649 | 0 | 8.0366 | 0 | 0 | 35 | 0 | 9.9 | 1.8634 | 0 | 8.0366 | 8.0366 | 0 | 0 | 53210.3447 | 0 | N | 0 | 6.3949e-14
2017-10-03 21:00 | 21 | 43.4 | 43.4 | 35 | 1.7896 | -0.015168 | 1.7745 | 8.4 | 6.6255 | 0 | 0 | 0 | 0 | 0 | 0 | - | - | 6.6255 | 331.4707 | 52878.874 | 0 | 331.4707 | 0 | 6.6255 | 0 | 0 | 35 | 0 | 8.4 | 1.7745 | 0 | 6.6255 | 6.6255 | 0 | 0 | 52878.874 | 0 | N | 0 | 0
2017-10-03 22:00 | 22 | 41.3 | 41.3 | 35 | 1.7482 | -0.015168 | 1.733 | 6.3 | 4.567 | 0 | 0 | 0 | 0 | 0 | 0 | - | - | 4.567 | 228.4832 | 52650.3908 | 0 | 228.4832 | 0 | 4.567 | 0 | 0 | 35 | 0 | 6.3 | 1.733 | 0 | 4.567 | 4.567 | 0 | 0 | 52650.3908 | 0 | N | 0 | 0
2017-10-03 23:00 | 23 | 39.8 | 39.8 | 35 | 1.7893 | -0.015168 | 1.7742 | 4.8 | 3.0258 | 0 | 0 | 0 | 0 | 0 | 0 | 43.0389 | 2499.3331 | 3.0258 | 151.3802 | 52499.0106 | 0 | 151.3802 | 0 | 3.0258 | 0 | 0 | 35 | 0 | 4.8 | 1.7742 | 0 | 3.0258 | 3.0258 | 0 | 0 | 52499.0106 | 0 | N | 0 | 0
2017-10-04 | 0 | 37.4 | 37.4 | 35 | 2.2962 | -0.015168 | 2.2811 | 2.4 | 0.11894 | 0 | 0 | 0 | 0 | 0 | 0 | - | - | 0.11894 | 5.9503 | 52493.0603 | 0 | 5.9503 | 0 | 0.11894 | 0 | 0 | 35 | 0 | 2.4 | 2.2811 | 0 | 0.11894 | 0.11894 | 0 | 0 | 52493.0603 | 0 | N | 0 | 0
2017-10-04 01:00 | 1 | 36.6 | 36.6 | 35 | 1.9562 | -0.015168 | 1.9411 | 1.6 | 0 | 0.34106 | 0.34106 | 5.7358 | 0.098772 | 0.023121 | 0.31794 | - | - | 0 | 0 | 52498.7961 | 5.7358 | 0 | 0.34106 | 0 | -5.5012e-14 | 5.5012e-14 | 35 | 5.6843e-14 | 1.6 | 1.6 | 0.34106 | 0 | 0 | 0.34106 | 5.7358 | 52498.7961 | 1.8319e-15 | N | 0 | 0
2017-10-04 02:00 | 2 | 35.3 | 35.3 | 35 | 1.4745 | -0.015168 | 1.4594 | 0.3 | 0 | 1.1594 | 1.1594 | 19.4978 | 0.33576 | 0.078595 | 1.0808 | - | - | 0 | 0 | 52518.2939 | 19.4978 | 0 | 1.1594 | 0 | 5.3513e-14 | -5.3513e-14 | 35 | -1.1369e-13 | 0.3 | 0.3 | 1.1594 | 0 | 0 | 1.1594 | 19.4978 | 52518.2939 | -3.3307e-15 | N | 0 | 0
2017-10-04 03:00 | 3 | 34.9 | 34.9 | 34.9 | 1.2817 | -0.015168 | 1.2665 | 0 | 0 | 1.2665 | 1.2665 | 21.2994 | 0.36678 | 0.085858 | 1.1806 | - | - | 0 | 0 | 52539.5933 | 21.2994 | 0 | 1.2665 | 0 | -1.3478e-13 | 1.3478e-13 | 34.9 | -0.1 | -1.35e-13 | -1.35e-13 | 1.2665 | 0 | 0 | 1.2665 | 21.2994 | 52539.5933 | 0 | N | 0 | 0
2017-10-04 04:00 | 4 | 34.7 | 34.7 | 34.7 | 1.9506 | -0.015168 | 1.9355 | 0 | 0 | 1.9355 | 1.9355 | 32.5495 | 0.56051 | 0.13121 | 1.8042 | - | - | 0 | 0 | 52572.1429 | 32.5495 | 0 | 1.9355 | 0 | -2.3093e-14 | 2.3093e-14 | 34.7 | -0.2 | 0 | 0 | 1.9355 | 0 | 0 | 1.9355 | 32.5495 | 52572.1429 | -2.3093e-14 | N | 0 | 0
2017-10-04 05:00 | 5 | 34.9 | 34.9 | 34.9 | 1.8568 | -0.015168 | 1.8416 | 0 | 0 | 1.8416 | 1.8416 | 30.9712 | 0.53333 | 0.12484 | 1.7168 | - | - | 0 | 0 | 52603.1141 | 30.9712 | 0 | 1.8416 | 0 | -9.2815e-14 | 9.2815e-14 | 34.9 | 0.2 | -9.2371e-14 | -9.2371e-14 | 1.8416 | 0 | 0 | 1.8416 | 30.9712 | 52603.1141 | 0 | N | 0 | 0
2017-10-04 06:00 | 6 | 35.6 | 35.6 | 35 | 1.5903 | 0.62364 | 2.214 | 0.6 | 0 | 1.614 | 1.614 | 27.1431 | 0.46741 | 0.10941 | 1.5046 | - | - | 0 | 0 | 52630.2572 | 27.1431 | 0 | 1.614 | 0 | -4.885e-15 | 4.885e-15 | 35 | 0.1 | 0.6 | 0.6 | 1.614 | 0 | 0 | 1.614 | 27.1431 | 52630.2572 | 2.2204e-15 | N | 0 | 0
2017-10-04 07:00 | 7 | 37.1 | 37.1 | 35 | 2.1809 | 10.737 | 12.9179 | 2.1 | 0 | 10.8179 | 10.8179 | 181.9297 | 3.1329 | 0.73336 | 10.0845 | - | - | 0 | 0 | 52812.1869 | 181.9297 | 0 | 10.8179 | 0 | -1.3323e-13 | 1.3323e-13 | 35 | 1.279e-13 | 2.1 | 2.1 | 10.8179 | 0 | 0 | 10.8179 | 181.9297 | 52812.1869 | 0 | Y | 0 | 0
2017-10-04 08:00 | 8 | 39.3 | 39.3 | 35 | 2.9584 | 21.584 | 24.5424 | 4.3 | 0 | 20.2424 | 20.2424 | 340.4267 | 5.8622 | 1.3723 | 18.8701 | - | - | 0 | 0 | 53152.6135 | 340.4267 | 0 | 20.2424 | 0 | 5.6843e-14 | -5.6843e-14 | 35 | -1.9185e-13 | 4.3 | 4.3 | 20.2424 | 0 | 0 | 20.2424 | 340.4267 | 53152.6135 | 0 | Y | 0 | 0
2017-10-04 09:00 | 9 | 41.3 | 41.3 | 35 | 4.2741 | 22.9157 | 27.1898 | 6.3 | 0 | 20.8898 | 20.8898 | 351.3142 | 6.0497 | 1.4161 | 19.4736 | - | - | 0 | 0 | 53503.9277 | 351.3142 | 0 | 20.8898 | 0 | -1.9895e-13 | 1.9895e-13 | 35 | 2.558e-13 | 6.3 | 6.3 | 20.8898 | 0 | 0 | 20.8898 | 351.3142 | 53503.9277 | 0 | Y | 0 | 0
2017-10-04 10:00 | 10 | 42.8 | 42.8 | 35 | 4.2239 | 29.6417 | 33.8656 | 7.8 | 0 | 26.0656 | 21.4544 | 360.8105 | 6.2132 | 1.4544 | 20 | - | - | 0 | 0 | 53864.7382 | 360.8105 | 0 | 21.4544 | 0 | 4.6112 | -4.6112 | 30.3888 | -4.6112 | 12.4112 | 12.4112 | 21.4544 | 0 | 0 | 21.4544 | 360.8105 | 53864.7382 | 0 | Y | 0 | 0
2017-10-04 11:00 | 11 | 44.5 | 44.5 | 35 | 4.4635 | 22.3161 | 26.7796 | 9.5 | 0 | 17.2796 | 17.2796 | 290.6 | 5.0042 | 1.1714 | 16.1082 | - | - | 0 | 0 | 54155.3382 | 290.6 | 0 | 17.2796 | 0 | 1.1724e-13 | -1.1724e-13 | 35 | 4.6112 | 9.5 | 9.5 | 17.2796 | 0 | 0 | 17.2796 | 290.6 | 54155.3382 | 0 | Y | 0 | 0
2017-10-04 12:00 | 12 | 44.5 | 44.5 | 35 | 4.2923 | 27.5276 | 31.8198 | 9.5 | 0 | 22.3198 | 21.4544 | 360.8105 | 6.2132 | 1.4544 | 20 | - | - | 0 | 0 | 54516.1487 | 360.8105 | 0 | 21.4544 | 0 | 0.86542 | -0.86542 | 34.1346 | -0.86542 | 10.3654 | 10.3654 | 21.4544 | 0 | 0 | 21.4544 | 360.8105 | 54516.1487 | 0 | Y | 0 | 0
2017-10-04 13:00 | 13 | 45.5 | 45.5 | 35 | 4.7422 | 31.8088 | 36.5511 | 10.5 | 0 | 26.0511 | 21.4544 | 360.8105 | 6.2132 | 1.4544 | 20 | - | - | 0 | 0 | 54876.9592 | 360.8105 | 0 | 21.4544 | 0 | 4.5967 | -4.5967 | 30.4033 | -3.7312 | 15.0967 | 15.0967 | 21.4544 | 0 | 0 | 21.4544 | 360.8105 | 54876.9592 | 0 | Y | 0 | 0
2017-10-04 14:00 | 14 | 45.1 | 45.1 | 35 | 3.8874 | 18.9371 | 22.8245 | 10.1 | 0 | 12.7245 | 12.7245 | 213.9945 | 3.685 | 0.86261 | 11.8619 | - | - | 0 | 0 | 55090.9537 | 213.9945 | 0 | 12.7245 | 0 | 1.9007e-13 | -1.9007e-13 | 35 | 4.5967 | 10.1 | 10.1 | 12.7245 | 0 | 0 | 12.7245 | 213.9945 | 55090.9537 | 0 | Y | 0 | 0
2017-10-04 15:00 | 15 | 45.5 | 45.5 | 35 | 2.8184 | 21.1009 | 23.9193 | 10.5 | 0 | 13.4193 | 13.4193 | 225.6793 | 3.8862 | 0.90971 | 12.5096 | - | - | 0 | 0 | 55316.633 | 225.6793 | 0 | 13.4193 | 0 | 2.025e-13 | -2.025e-13 | 35 | 0 | 10.5 | 10.5 | 13.4193 | 0 | 0 | 13.4193 | 225.6793 | 55316.633 | 0 | Y | 0 | 0
2017-10-04 16:00 | 16 | 45.9 | 45.9 | 35 | 1.4861 | 9.3969 | 10.883 | 10.9 | 0.01698 | 0 | 0 | 0 | 0 | 0 | 0 | - | - | 0.01698 | 0.8495 | 55315.7835 | 0 | 0.8495 | 0 | 0.01698 | 0 | 0 | 35 | 1.9895e-13 | 10.9 | 10.883 | 0 | 0.01698 | 0.01698 | 0 | 0 | 55315.7835 | 0 | N | 0 | 0
2017-10-04 17:00 | 17 | 45.9 | 45.9 | 35 | 1.552 | 1.2807 | 2.8327 | 10.9 | 8.0673 | 0 | 0 | 0 | 0 | 0 | 0 | - | - | 8.0673 | 403.5989 | 54912.1847 | 0 | 403.5989 | 0 | 8.0673 | 0 | 0 | 35 | 0 | 10.9 | 2.8327 | 0 | 8.0673 | 8.0673 | 0 | 0 | 54912.1847 | 0 | N | 0 | 0
2017-10-04 18:00 | 18 | 47.8 | 47.8 | 35 | 0.74742 | -0.015168 | 0.73225 | 12.8 | 12.0677 | 0 | 0 | 0 | 0 | 0 | 0 | - | - | 12.0677 | 603.7395 | 54308.4452 | 0 | 603.7395 | 0 | 12.0677 | 0 | 0 | 35 | 0 | 12.8 | 0.73225 | 0 | 12.0677 | 12.0677 | 0 | 0 | 54308.4452 | 0 | N | 0 | 5.6843e-14
2017-10-04 19:00 | 19 | 48.6 | 48.6 | 35 | 1.48 | -0.015168 | 1.4648 | 13.6 | 12.1352 | 0 | 0 | 0 | 0 | 0 | 0 | - | - | 12.1352 | 607.1135 | 53701.3317 | 0 | 607.1135 | 0 | 12.1352 | 0 | 0 | 35 | 0 | 13.6 | 1.4648 | 0 | 12.1352 | 12.1352 | 0 | 0 | 53701.3317 | 0 | N | 0 | -6.3949e-14
2017-10-04 20:00 | 20 | 46.2 | 46.2 | 35 | 2.7851 | -0.015168 | 2.7699 | 11.2 | 8.4301 | 0 | 0 | 0 | 0 | 0 | 0 | - | - | 8.4301 | 421.7494 | 53279.5823 | 0 | 421.7494 | 0 | 8.4301 | 0 | 0 | 35 | 0 | 11.2 | 2.7699 | 0 | 8.4301 | 8.4301 | 0 | 0 | 53279.5823 | 0 | N | 0 | 6.3949e-14
2017-10-04 21:00 | 21 | 44.5 | 44.5 | 35 | 3.2282 | -0.015168 | 3.2131 | 9.5 | 6.2869 | 0 | 0 | 0 | 0 | 0 | 0 | - | - | 6.2869 | 314.5309 | 52965.0514 | 0 | 314.5309 | 0 | 6.2869 | 0 | 0 | 35 | 0 | 9.5 | 3.2131 | 0 | 6.2869 | 6.2869 | 0 | 0 | 52965.0514 | 0 | N | 0 | 0
2017-10-04 22:00 | 22 | 40.8 | 40.8 | 35 | 7.7945 | -0.015168 | 7.7793 | 5.8 | 0 | 1.9793 | 1.9793 | 33.2868 | 0.5732 | 0.13418 | 1.8451 | - | - | 0 | 0 | 52998.3382 | 33.2868 | 0 | 1.9793 | 0 | -1.9029e-13 | 1.9029e-13 | 35 | 1.9185e-13 | 5.8 | 5.8 | 1.9793 | 0 | 0 | 1.9793 | 33.2868 | 52998.3382 | 0 | N | 0 | 0
2017-10-04 23:00 | 23 | 39.4 | 39.4 | 35 | 10.15 | -0.015168 | 10.1348 | 4.4 | 0 | 5.7348 | 5.7348 | 96.4457 | 1.6608 | 0.38877 | 5.3461 | 50.8564 | 2953.3053 | 0 | 0 | 53094.784 | 96.4457 | 0 | 5.7348 | 0 | 1.2257e-13 | -1.2257e-13 | 35 | -3.1264e-13 | 4.4 | 4.4 | 5.7348 | 0 | 0 | 5.7348 | 96.4457 | 53094.784 | 0 | N | 0 | 0
2017-10-05 | 0 | 38.4 | 38.4 | 35 | 7.7266 | -0.015168 | 7.7115 | 3.4 | 0 | 4.3115 | 4.3115 | 72.508 | 1.2486 | 0.29228 | 4.0192 | - | - | 0 | 0 | 53167.2919 | 72.508 | 0 | 4.3115 | 0 | -1.4921e-13 | 1.4921e-13 | 35 | 2.7001e-13 | 3.4 | 3.4 | 4.3115 | 0 | 0 | 4.3115 | 72.508 | 53167.2919 | 0 | N | 0 | 0
2017-10-05 01:00 | 1 | 36.3 | 36.3 | 35 | 7.6399 | -0.015168 | 7.6248 | 1.3 | 0 | 6.3248 | 6.3248 | 106.3667 | 1.8317 | 0.42876 | 5.896 | - | - | 0 | 0 | 53273.6587 | 106.3667 | 0 | 6.3248 | 0 | 2.7534e-14 | -2.7534e-14 | 35 | -1.7764e-13 | 1.3 | 1.3 | 6.3248 | 0 | 0 | 6.3248 | 106.3667 | 53273.6587 | 0 | N | 0 | 0
2017-10-05 02:00 | 2 | 35.1 | 35.1 | 35 | 11.5371 | -0.015168 | 11.5219 | 0.1 | 0 | 11.4219 | 11.4219 | 192.0887 | 3.3078 | 0.77431 | 10.6476 | - | - | 0 | 0 | 53465.7474 | 192.0887 | 0 | 11.4219 | 0 | -1.4033e-13 | 1.4033e-13 | 35 | 1.7053e-13 | 0.1 | 0.1 | 11.4219 | 0 | 0 | 11.4219 | 192.0887 | 53465.7474 | 0 | N | 0 | 0
2017-10-05 03:00 | 3 | 34.8 | 34.8 | 34.8 | 11.2724 | -0.015168 | 11.2572 | 0 | 0 | 11.2572 | 11.2572 | 189.3189 | 3.2601 | 0.76314 | 10.4941 | - | - | 0 | 0 | 53655.0662 | 189.3189 | 0 | 11.2572 | 0 | 0 | 0 | 34.8 | -0.2 | 0 | 0 | 11.2572 | 0 | 0 | 11.2572 | 189.3189 | 53655.0662 | 0 | N | 0 | 0
2017-10-05 04:00 | 4 | 34.3 | 34.3 | 34.3 | 14.7259 | -0.015168 | 14.7107 | 0 | 0 | 14.7107 | 14.7107 | 247.3982 | 4.2602 | 0.99726 | 13.7135 | - | - | 0 | 0 | 53902.4644 | 247.3982 | 0 | 14.7107 | 0 | -3.1974e-14 | 3.1974e-14 | 34.3 | -0.5 | 0 | 0 | 14.7107 | 0 | 0 | 14.7107 | 247.3982 | 53902.4644 | -3.1974e-14 | N | 0 | 0
2017-10-05 05:00 | 5 | 33.6 | 33.6 | 33.6 | 10.0559 | -0.015168 | 10.0407 | 0 | 0 | 10.0407 | 10.0407 | 168.8603 | 2.9078 | 0.68068 | 9.3601 | - | - | 0 | 0 | 54071.3248 | 168.8603 | 0 | 10.0407 | 0 | 1.0303e-13 | -1.0303e-13 | 33.6 | -0.7 | 1.0658e-13 | 1.0658e-13 | 10.0407 | 0 | 0 | 10.0407 | 168.8603 | 54071.3248 | 0 | N | 0 | 0
2017-10-05 06:00 | 6 | 33.9 | 33.9 | 33.9 | 10.2746 | 0.019481 | 10.2941 | 0 | 0 | 10.2941 | 10.2941 | 173.121 | 2.9812 | 0.69785 | 9.5962 | - | - | 0 | 0 | 54244.4458 | 173.121 | 0 | 10.2941 | 0 | 4.9738e-14 | -4.9738e-14 | 33.9 | 0.3 | 0 | 0 | 10.2941 | 0 | 0 | 10.2941 | 173.121 | 54244.4458 | 4.9738e-14 | N | 0 | 0
2017-10-05 07:00 | 7 | 34.6 | 34.6 | 34.6 | 10.0439 | 2.6269 | 12.6708 | 0 | 0 | 12.6708 | 12.6708 | 213.0911 | 3.6695 | 0.85897 | 11.8118 | - | - | 0 | 0 | 54457.5369 | 213.0911 | 0 | 12.6708 | 0 | 2.1316e-14 | -2.1316e-14 | 34.6 | 0.7 | 0 | 0 | 12.6708 | 0 | 0 | 12.6708 | 213.0911 | 54457.5369 | 2.1316e-14 | Y | 2.1316e-14 | 0
2017-10-05 08:00 | 8 | 38.8 | 38.8 | 35 | 10.0152 | 9.1612 | 19.1764 | 3.8 | 0 | 15.3764 | 15.3764 | 258.5931 | 4.453 | 1.0424 | 14.334 | - | - | 0 | 0 | 54716.13 | 258.5931 | 0 | 15.3764 | 0 | -2.025e-13 | 2.025e-13 | 35 | 0.4 | 3.8 | 3.8 | 15.3764 | 0 | 0 | 15.3764 | 258.5931 | 54716.13 | 0 | Y | 0 | 0
2017-10-05 09:00 | 9 | 39.6 | 39.6 | 35 | 11.4235 | 13.8578 | 25.2813 | 4.6 | 0 | 20.6813 | 20.6813 | 347.8092 | 5.9893 | 1.402 | 19.2793 | - | - | 0 | 0 | 55063.9392 | 347.8092 | 0 | 20.6813 | 0 | 1.1369e-13 | -1.1369e-13 | 35 | -3.1264e-13 | 4.6 | 4.6 | 20.6813 | 0 | 0 | 20.6813 | 347.8092 | 55063.9392 | 0 | Y | 0 | 0
2017-10-05 10:00 | 10 | 41 | 41 | 35 | 12.2069 | 19.3452 | 31.5521 | 6 | 0 | 25.5521 | 21.4544 | 360.8105 | 6.2132 | 1.4544 | 20 | - | - | 0 | 0 | 55424.7497 | 360.8105 | 0 | 21.4544 | 0 | 4.0976 | -4.0976 | 30.9024 | -4.0976 | 10.0976 | 10.0976 | 21.4544 | 0 | 0 | 21.4544 | 360.8105 | 55424.7497 | 0 | Y | 0 | 0
2017-10-05 11:00 | 11 | 43.2 | 43.2 | 35 | 12.4548 | 14.1023 | 26.5571 | 8.2 | 0 | 18.3571 | 18.3571 | 308.7211 | 5.3162 | 1.2445 | 17.1126 | - | - | 0 | 0 | 55733.4708 | 308.7211 | 0 | 18.3571 | 0 | 1.3145e-13 | -1.3145e-13 | 35 | 4.0976 | 8.2 | 8.2 | 18.3571 | 0 | 0 | 18.3571 | 308.7211 | 55733.4708 | 0 | Y | 0 | 0
2017-10-05 12:00 | 12 | 43 | 43 | 35 | 13.7081 | 18.3461 | 32.0542 | 8 | 0 | 24.0542 | 21.4544 | 360.8105 | 6.2132 | 1.4544 | 20 | - | - | 0 | 0 | 56094.2812 | 360.8105 | 0 | 21.4544 | 0 | 2.5998 | -2.5998 | 32.4002 | -2.5998 | 10.5998 | 10.5998 | 21.4544 | 0 | 0 | 21.4544 | 360.8105 | 56094.2812 | 0 | Y | 0 | 0
2017-10-05 13:00 | 13 | 42.9 | 42.9 | 35 | 11.1957 | 15.8885 | 27.0842 | 7.9 | 0 | 19.1842 | 19.1842 | 322.6316 | 5.5558 | 1.3005 | 17.8837 | - | - | 0 | 0 | 56416.9128 | 322.6316 | 0 | 19.1842 | 0 | -2.0606e-13 | 2.0606e-13 | 35 | 2.5998 | 7.9 | 7.9 | 19.1842 | 0 | 0 | 19.1842 | 322.6316 | 56416.9128 | 0 | Y | 0 | 0
2017-10-05 14:00 | 14 | 42.5 | 42.5 | 35 | 10.5708 | 8.1086 | 18.6794 | 7.5 | 0 | 11.1794 | 11.1794 | 188.0096 | 3.2376 | 0.75787 | 10.4215 | - | - | 0 | 0 | 56604.9224 | 188.0096 | 0 | 11.1794 | 0 | 7.6383e-14 | -7.6383e-14 | 35 | -2.8422e-13 | 7.5 | 7.5 | 11.1794 | 0 | 0 | 11.1794 | 188.0096 | 56604.9224 | 0 | Y | 0 | 0
2017-10-05 15:00 | 15 | 42.8 | 42.8 | 35 | 10.2229 | 12.747 | 22.9699 | 7.8 | 0 | 15.1699 | 15.1699 | 255.1201 | 4.3932 | 1.0284 | 14.1415 | - | - | 0 | 0 | 56860.0425 | 255.1201 | 0 | 15.1699 | 0 | 0 | 0 | 35 | 7.816e-14 | 7.8 | 7.8 | 15.1699 | 0 | 0 | 15.1699 | 255.1201 | 56860.0425 | 0 | Y | 0 | 0
2017-10-05 16:00 | 16 | 42.5 | 42.5 | 35 | 5.9551 | 3.411 | 9.3662 | 7.5 | 0 | 1.8662 | 1.8662 | 31.3842 | 0.54044 | 0.12651 | 1.7397 | - | - | 0 | 0 | 56891.4267 | 31.3842 | 0 | 1.8662 | 0 | 9.5257e-14 | -9.5257e-14 | 35 | -9.2371e-14 | 7.5 | 7.5 | 1.8662 | 0 | 0 | 1.8662 | 31.3842 | 56891.4267 | 2.8866e-15 | N | 0 | 0
2017-10-05 17:00 | 17 | 43.2 | 43.2 | 35 | 4.7125 | 1.0857 | 5.7982 | 8.2 | 2.4018 | 0 | 0 | 0 | 0 | 0 | 0 | - | - | 2.4018 | 120.1598 | 56771.2669 | 0 | 120.1598 | 0 | 2.4018 | 0 | 0 | 35 | 9.2371e-14 | 8.2 | 5.7982 | 0 | 2.4018 | 2.4018 | 0 | 0 | 56771.2669 | 0 | N | 0 | 6.3949e-14
2017-10-05 18:00 | 18 | 44.2 | 44.2 | 35 | 3.004 | -0.015168 | 2.9889 | 9.2 | 6.2111 | 0 | 0 | 0 | 0 | 0 | 0 | - | - | 6.2111 | 310.7376 | 56460.5292 | 0 | 310.7376 | 0 | 6.2111 | 0 | 0 | 35 | 0 | 9.2 | 2.9889 | 0 | 6.2111 | 6.2111 | 0 | 0 | 56460.5292 | 0 | N | 0 | 0
2017-10-05 19:00 | 19 | 45.5 | 45.5 | 35 | 2.9714 | -0.015168 | 2.9562 | 10.5 | 7.5438 | 0 | 0 | 0 | 0 | 0 | 0 | - | - | 7.5438 | 377.4095 | 56083.1197 | 0 | 377.4095 | 0 | 7.5438 | 0 | 0 | 35 | 0 | 10.5 | 2.9562 | 0 | 7.5438 | 7.5438 | 0 | 0 | 56083.1197 | 0 | N | 0 | 0
2017-10-05 20:00 | 20 | 44.7 | 44.7 | 35 | 3.8018 | -0.015168 | 3.7866 | 9.7 | 5.9134 | 0 | 0 | 0 | 0 | 0 | 0 | - | - | 5.9134 | 295.8415 | 55787.2783 | 0 | 295.8415 | 0 | 5.9134 | 0 | 0 | 35 | 0 | 9.7 | 3.7866 | 0 | 5.9134 | 5.9134 | 0 | 0 | 55787.2783 | 0 | N | 0 | 7.1054e-14
2017-10-05 21:00 | 21 | 34.8 | 34.8 | 34.8 | 3.4219 | -0.015168 | 3.4067 | 0 | 0 | 3.4067 | 3.4067 | 57.2927 | 0.98659 | 0.23095 | 3.1758 | - | - | 0 | 0 | 55844.5709 | 57.2927 | 0 | 3.4067 | 0 | -9.2815e-14 | 9.2815e-14 | 34.8 | -0.2 | -9.2371e-14 | -9.2371e-14 | 3.4067 | 0 | 0 | 3.4067 | 57.2927 | 55844.5709 | 0 | N | 0 | 0
2017-10-05 22:00 | 22 | 42.1 | 42.1 | 35 | 5.7862 | -0.015168 | 5.771 | 7.1 | 1.329 | 0 | 0 | 0 | 0 | 0 | 0 | - | - | 1.329 | 66.4867 | 55778.0843 | 0 | 66.4867 | 0 | 1.329 | 0 | 0 | 35 | 0.2 | 7.1 | 5.771 | 0 | 1.329 | 1.329 | 0 | 0 | 55778.0843 | 0 | N | 0 | -5.6843e-14
2017-10-05 23:00 | 23 | 38.5 | 38.5 | 35 | 7.9755 | -0.015168 | 7.9603 | 3.5 | 0 | 4.4603 | 4.4603 | 75.0111 | 1.2917 | 0.30237 | 4.1579 | 67.6571 | 3928.9465 | 0 | 0 | 55853.0954 | 75.0111 | 0 | 4.4603 | 0 | -1.5365e-13 | 1.5365e-13 | 35 | 1.5632e-13 | 3.5 | 3.5 | 4.4603 | 0 | 0 | 4.4603 | 75.0111 | 55853.0954 | 0 | N | 0 | 0
2017-10-06 | 0 | 34.7 | 34.7 | 34.7 | 7.799 | -0.015168 | 7.7839 | 0 | 0 | 7.7839 | 7.7839 | 130.9055 | 2.2542 | 0.52768 | 7.2562 | - | - | 0 | 0 | 55984.0009 | 130.9055 | 0 | 7.7839 | 0 | 3.2863e-14 | -3.2863e-14 | 34.7 | -0.3 | 0 | 0 | 7.7839 | 0 | 0 | 7.7839 | 130.9055 | 55984.0009 | 3.2863e-14 | N | 0 | 0
2017-10-06 01:00 | 1 | 34.3 | 34.3 | 34.3 | 9.6167 | -0.015168 | 9.6015 | 0 | 0 | 9.6015 | 9.6015 | 161.4741 | 2.7806 | 0.6509 | 8.9506 | - | - | 0 | 0 | 56145.475 | 161.4741 | 0 | 9.6015 | 0 | 2.0961e-13 | -2.0961e-13 | 34.3 | -0.4 | 2.1316e-13 | 2.1316e-13 | 9.6015 | 0 | 0 | 9.6015 | 161.4741 | 56145.475 | 0 | N | 0 | 0
2017-10-06 02:00 | 2 | 33.7 | 33.7 | 33.7 | 10.5476 | -0.015168 | 10.5324 | 0 | 0 | 10.5324 | 10.5324 | 177.1295 | 3.0502 | 0.71401 | 9.8184 | - | - | 0 | 0 | 56322.6045 | 177.1295 | 0 | 10.5324 | 0 | 7.816e-14 | -7.816e-14 | 33.7 | -0.6 | 7.816e-14 | 7.816e-14 | 10.5324 | 0 | 0 | 10.5324 | 177.1295 | 56322.6045 | 0 | N | 0 | 0
2017-10-06 03:00 | 3 | 33.8 | 33.8 | 33.8 | 5.842 | -0.015168 | 5.8268 | 0 | 0 | 5.8268 | 5.8268 | 97.9931 | 1.6875 | 0.39501 | 5.4318 | - | - | 0 | 0 | 56420.5976 | 97.9931 | 0 | 5.8268 | 0 | -9.3259e-14 | 9.3259e-14 | 33.8 | 0.1 | -9.2371e-14 | -9.2371e-14 | 5.8268 | 0 | 0 | 5.8268 | 97.9931 | 56420.5976 | 0 | N | 0 | 0
2017-10-06 04:00 | 4 | 33.6 | 33.6 | 33.6 | 6.2342 | -0.015168 | 6.219 | 0 | 0 | 6.219 | 6.219 | 104.5881 | 1.801 | 0.42159 | 5.7974 | - | - | 0 | 0 | 56525.1857 | 104.5881 | 0 | 6.219 | 0 | 1.6431e-13 | -1.6431e-13 | 33.6 | -0.2 | 1.6342e-13 | 1.6342e-13 | 6.219 | 0 | 0 | 6.219 | 104.5881 | 56525.1857 | 0 | N | 0 | 0
2017-10-06 05:00 | 5 | 33.7 | 33.7 | 33.7 | 10.6166 | -0.015168 | 10.6014 | 0 | 0 | 10.6014 | 10.6014 | 178.2899 | 3.0702 | 0.71869 | 9.8827 | - | - | 0 | 0 | 56703.4756 | 178.2899 | 0 | 10.6014 | 0 | 7.816e-14 | -7.816e-14 | 33.7 | 0.1 | 7.816e-14 | 7.816e-14 | 10.6014 | 0 | 0 | 10.6014 | 178.2899 | 56703.4756 | 0 | N | 0 | 0
2017-10-06 06:00 | 6 | 35.5 | 35.5 | 35 | 12.2564 | -0.015168 | 12.2412 | 0.5 | 0 | 11.7412 | 11.7412 | 197.4585 | 3.4003 | 0.79595 | 10.9453 | - | - | 0 | 0 | 56900.9341 | 197.4585 | 0 | 11.7412 | 0 | -1.7764e-13 | 1.7764e-13 | 35 | 1.3 | 0.5 | 0.5 | 11.7412 | 0 | 0 | 11.7412 | 197.4585 | 56900.9341 | 0 | N | 0 | 0
2017-10-06 07:00 | 7 | 36.1 | 36.1 | 35 | 12.5085 | 2.1474 | 14.6559 | 1.1 | 0 | 13.5559 | 13.5559 | 227.9761 | 3.9258 | 0.91897 | 12.6369 | - | - | 0 | 0 | 57128.9102 | 227.9761 | 0 | 13.5559 | 0 | -1.2434e-13 | 1.2434e-13 | 35 | 0 | 1.1 | 1.1 | 13.5559 | 0 | 0 | 13.5559 | 227.9761 | 57128.9102 | 0 | Y | 0 | 0
2017-10-06 08:00 | 8 | 39.5 | 39.5 | 35 | 8.6201 | 4.322 | 12.9421 | 4.5 | 0 | 8.4421 | 8.4421 | 141.9751 | 2.4448 | 0.5723 | 7.8698 | - | - | 0 | 0 | 57270.8853 | 141.9751 | 0 | 8.4421 | 0 | -1.3856e-13 | 1.3856e-13 | 35 | 0 | 4.5 | 4.5 | 8.4421 | 0 | 0 | 8.4421 | 141.9751 | 57270.8853 | 0 | Y | 0 | 0
2017-10-06 09:00 | 9 | 42.8 | 42.8 | 35 | 11.9793 | 7.2792 | 19.2585 | 7.8 | 0 | 11.4585 | 11.4585 | 192.7044 | 3.3184 | 0.77679 | 10.6817 | - | - | 0 | 0 | 57463.5896 | 192.7044 | 0 | 11.4585 | 0 | 2.0961e-13 | -2.0961e-13 | 35 | -3.5527e-13 | 7.8 | 7.8 | 11.4585 | 0 | 0 | 11.4585 | 192.7044 | 57463.5896 | 0 | Y | 0 | 0
2017-10-06 10:00 | 10 | 45.7 | 45.7 | 35 | 12.1644 | 9.1591 | 21.3235 | 10.7 | 0 | 10.6235 | 10.6235 | 178.661 | 3.0766 | 0.72018 | 9.9033 | - | - | 0 | 0 | 57642.2507 | 178.661 | 0 | 10.6235 | 0 | 0 | 0 | 35 | 2.1316e-13 | 10.7 | 10.7 | 10.6235 | 0 | 0 | 10.6235 | 178.661 | 57642.2507 | 0 | Y | 0 | 0
2017-10-06 11:00 | 11 | 46.7 | 46.7 | 35 | 10.5786 | 11.1504 | 21.729 | 11.7 | 0 | 10.029 | 10.029 | 168.6627 | 2.9044 | 0.67988 | 9.3491 | - | - | 0 | 0 | 57810.9134 | 168.6627 | 0 | 10.029 | 0 | 2.3093e-14 | -2.3093e-14 | 35 | 0 | 11.7 | 11.7 | 10.029 | 0 | 0 | 10.029 | 168.6627 | 57810.9134 | 0 | Y | 0 | 0
2017-10-06 12:00 | 12 | 47.7 | 47.7 | 35 | 10.0531 | 16.1738 | 26.2269 | 12.7 | 0 | 13.5269 | 13.5269 | 227.4889 | 3.9174 | 0.91701 | 12.6099 | - | - | 0 | 0 | 58038.4023 | 227.4889 | 0 | 13.5269 | 0 | -9.2371e-14 | 9.2371e-14 | 35 | 1.1369e-13 | 12.7 | 12.7 | 13.5269 | 0 | 0 | 13.5269 | 227.4889 | 58038.4023 | 0 | Y | 0 | 0
2017-10-06 13:00 | 13 | 47.4 | 47.4 | 35 | 9.4804 | 17.8611 | 27.3415 | 12.4 | 0 | 14.9415 | 14.9415 | 251.2786 | 4.3271 | 1.0129 | 13.9286 | - | - | 0 | 0 | 58289.6809 | 251.2786 | 0 | 14.9415 | 0 | 0 | 0 | 35 | -9.2371e-14 | 12.4 | 12.4 | 14.9415 | 0 | 0 | 14.9415 | 251.2786 | 58289.6809 | 0 | Y | 0 | 0
2017-10-06 14:00 | 14 | 48.4 | 48.4 | 35 | 9.1361 | 14.268 | 23.4042 | 13.4 | 0 | 10.0042 | 10.0042 | 168.2454 | 2.8972 | 0.6782 | 9.326 | - | - | 0 | 0 | 58457.9263 | 168.2454 | 0 | 10.0042 | 0 | 1.2257e-13 | -1.2257e-13 | 35 | -1.2079e-13 | 13.4 | 13.4 | 10.0042 | 0 | 0 | 10.0042 | 168.2454 | 58457.9263 | 0 | Y | 0 | 0
2017-10-06 15:00 | 15 | 49 | 49 | 35 | 8.8781 | 10.5397 | 19.4177 | 14 | 0 | 5.4177 | 5.4177 | 91.113 | 1.569 | 0.36728 | 5.0505 | - | - | 0 | 0 | 58549.0393 | 91.113 | 0 | 5.4177 | 0 | 5.5067e-14 | -5.5067e-14 | 35 | 6.3949e-14 | 14 | 14 | 5.4177 | 0 | 0 | 5.4177 | 91.113 | 58549.0393 | 0 | Y | 0 | 0
2017-10-06 16:00 | 16 | 49.1 | 49.1 | 35 | 8.4871 | 5.5669 | 14.054 | 14.1 | 0.04596 | 0 | 0 | 0 | 0 | 0 | 0 | - | - | 0.04596 | 2.2993 | 58546.74 | 0 | 2.2993 | 0 | 0.04596 | 0 | 0 | 35 | 5.6843e-14 | 14.1 | 14.054 | 0 | 0.04596 | 0.04596 | 0 | 0 | 58546.74 | 0 | N | 0 | 0
2017-10-06 17:00 | 17 | 48.7 | 48.7 | 35 | 9.7663 | 0.73691 | 10.5032 | 13.7 | 3.1968 | 0 | 0 | 0 | 0 | 0 | 0 | - | - | 3.1968 | 159.9328 | 58386.8072 | 0 | 159.9328 | 0 | 3.1968 | 0 | 0 | 35 | 0 | 13.7 | 10.5032 | 0 | 3.1968 | 3.1968 | 0 | 0 | 58386.8072 | 0 | N | 0 | 0
2017-10-06 18:00 | 18 | 46.8 | 46.8 | 35 | 9.956 | -0.015168 | 9.9409 | 11.8 | 1.8591 | 0 | 0 | 0 | 0 | 0 | 0 | - | - | 1.8591 | 93.0111 | 58293.796 | 0 | 93.0111 | 0 | 1.8591 | 0 | 0 | 35 | 0 | 11.8 | 9.9409 | 0 | 1.8591 | 1.8591 | 0 | 0 | 58293.796 | 0 | N | 0 | 0
2017-10-06 19:00 | 19 | 48.6 | 48.6 | 35 | 9.088 | -0.015168 | 9.0728 | 13.6 | 4.5272 | 0 | 0 | 0 | 0 | 0 | 0 | - | - | 4.5272 | 226.491 | 58067.305 | 0 | 226.491 | 0 | 4.5272 | 0 | 0 | 35 | 0 | 13.6 | 9.0728 | 0 | 4.5272 | 4.5272 | 0 | 0 | 58067.305 | 0 | N | 0 | 0
2017-10-06 20:00 | 20 | 47 | 47 | 35 | 8.8467 | -0.015168 | 8.8315 | 12 | 3.1685 | 0 | 0 | 0 | 0 | 0 | 0 | - | - | 3.1685 | 158.5183 | 57908.7867 | 0 | 158.5183 | 0 | 3.1685 | 0 | 0 | 35 | 0 | 12 | 8.8315 | 0 | 3.1685 | 3.1685 | 0 | 0 | 57908.7867 | 0 | N | 0 | 0
2017-10-06 21:00 | 21 | 45.6 | 45.6 | 35 | 8.5215 | -0.015168 | 8.5063 | 10.6 | 2.0937 | 0 | 0 | 0 | 0 | 0 | 0 | - | - | 2.0937 | 104.7465 | 57804.0402 | 0 | 104.7465 | 0 | 2.0937 | 0 | 0 | 35 | 0 | 10.6 | 8.5063 | 0 | 2.0937 | 2.0937 | 0 | 0 | 57804.0402 | 0 | N | 0 | -6.3949e-14
2017-10-06 22:00 | 22 | 42.3 | 42.3 | 35 | 11.049 | -0.015168 | 11.0338 | 7.3 | 0 | 3.7338 | 3.7338 | 62.7938 | 1.0813 | 0.25312 | 3.4807 | - | - | 0 | 0 | 57866.834 | 62.7938 | 0 | 3.7338 | 0 | 1.6653e-13 | -1.6653e-13 | 35 | -1.6342e-13 | 7.3 | 7.3 | 3.7338 | 0 | 0 | 3.7338 | 62.7938 | 57866.834 | 0 | N | 0 | 0
2017-10-06 23:00 | 23 | 41.2 | 41.2 | 35 | 10.3932 | -0.015168 | 10.378 | 6.2 | 0 | 4.178 | 4.178 | 70.2642 | 1.21 | 0.28323 | 3.8948 | 48.7159 | 2829.002 | 0 | 0 | 57937.0982 | 70.2642 | 0 | 4.178 | 0 | 4.1744e-14 | -4.1744e-14 | 35 | 1.2079e-13 | 6.2 | 6.2 | 4.178 | 0 | 0 | 4.178 | 70.2642 | 57937.0982 | 0 | N | 0 | 0
2017-10-07 | 0 | 38.7 | 38.7 | 35 | 10.3433 | -0.015168 | 10.3281 | 3.7 | 0 | 6.6281 | 6.6281 | 111.4688 | 1.9195 | 0.44933 | 6.1788 | - | - | 0 | 0 | 58048.5671 | 111.4688 | 0 | 6.6281 | 0 | 9.77e-14 | -9.77e-14 | 35 | -5.6843e-14 | 3.7 | 3.7 | 6.6281 | 0 | 0 | 6.6281 | 111.4688 | 58048.5671 | 0 | N | 0 | 0
2017-10-07 01:00 | 1 | 37.4 | 37.4 | 35 | 13.8237 | -0.015168 | 13.8085 | 2.4 | 0 | 11.4085 | 11.4085 | 191.8634 | 3.3039 | 0.7734 | 10.6351 | - | - | 0 | 0 | 58240.4304 | 191.8634 | 0 | 11.4085 | 0 | 5.3291e-14 | -5.3291e-14 | 35 | 0 | 2.4 | 2.4 | 11.4085 | 0 | 0 | 11.4085 | 191.8634 | 58240.4304 | 0 | N | 0 | 0
2017-10-07 02:00 | 2 | 35.4 | 35.4 | 35 | 10.4623 | -0.015168 | 10.4471 | 0.4 | 0 | 10.0471 | 10.0471 | 168.968 | 2.9097 | 0.68111 | 9.366 | - | - | 0 | 0 | 58409.3984 | 168.968 | 0 | 10.0471 | 0 | -1.5454e-13 | 1.5454e-13 | 35 | 2.1316e-13 | 0.4 | 0.4 | 10.0471 | 0 | 0 | 10.0471 | 168.968 | 58409.3984 | 0 | N | 0 | 0
2017-10-07 03:00 | 3 | 35.7 | 35.7 | 35 | 11.0393 | -0.015168 | 11.0241 | 0.7 | 0 | 10.3241 | 10.3241 | 173.6264 | 2.9899 | 0.69989 | 9.6242 | - | - | 0 | 0 | 58583.0248 | 173.6264 | 0 | 10.3241 | 0 | 9.2371e-14 | -9.2371e-14 | 35 | -2.4869e-13 | 0.7 | 0.7 | 10.3241 | 0 | 0 | 10.3241 | 173.6264 | 58583.0248 | 0 | N | 0 | 0
2017-10-07 04:00 | 4 | 36 | 36 | 35 | 7.0715 | -0.015168 | 7.0563 | 1 | 0 | 6.0563 | 6.0563 | 101.8524 | 1.7539 | 0.41057 | 5.6458 | - | - | 0 | 0 | 58684.8772 | 101.8524 | 0 | 6.0563 | 0 | 1.9451e-13 | -1.9451e-13 | 35 | -9.9476e-14 | 1 | 1 | 6.0563 | 0 | 0 | 6.0563 | 101.8524 | 58684.8772 | 0 | N | 0 | 0
2017-10-07 05:00 | 5 | 36 | 36 | 35 | 7.9249 | -0.015168 | 7.9097 | 1 | 0 | 6.9097 | 6.9097 | 116.2045 | 2.0011 | 0.46842 | 6.4413 | - | - | 0 | 0 | 58801.0817 | 116.2045 | 0 | 6.9097 | 0 | 4.3521e-14 | -4.3521e-14 | 35 | 1.4921e-13 | 1 | 1 | 6.9097 | 0 | 0 | 6.9097 | 116.2045 | 58801.0817 | 0 | N | 0 | 0
2017-10-07 06:00 | 6 | 39.4 | 39.4 | 35 | 8.2631 | -0.015168 | 8.2479 | 4.4 | 0 | 3.8479 | 3.8479 | 64.7127 | 1.1144 | 0.26086 | 3.5871 | - | - | 0 | 0 | 58865.7944 | 64.7127 | 0 | 3.8479 | 0 | -1.8385e-13 | 1.8385e-13 | 35 | 2.2737e-13 | 4.4 | 4.4 | 3.8479 | 0 | 0 | 3.8479 | 64.7127 | 58865.7944 | 0 | N | 0 | 0
2017-10-07 07:00 | 7 | 42 | 42 | 35 | 6.7686 | 2.9675 | 9.7361 | 7 | 0 | 2.7361 | 2.7361 | 46.0151 | 0.79239 | 0.18549 | 2.5507 | - | - | 0 | 0 | 58911.8095 | 46.0151 | 0 | 2.7361 | 0 | 1.9273e-13 | -1.9273e-13 | 35 | -3.7659e-13 | 7 | 7 | 2.7361 | 0 | 0 | 2.7361 | 46.0151 | 58911.8095 | 0 | Y | 0 | 0
2017-10-07 08:00 | 8 | 43.8 | 43.8 | 35 | 3.7706 | 19.9862 | 23.7567 | 8.8 | 0 | 14.9567 | 14.9567 | 251.5353 | 4.3315 | 1.0139 | 13.9428 | - | - | 0 | 0 | 59163.3448 | 251.5353 | 0 | 14.9567 | 0 | -4.6185e-14 | 4.6185e-14 | 35 | 2.3448e-13 | 8.8 | 8.8 | 14.9567 | 0 | 0 | 14.9567 | 251.5353 | 59163.3448 | 0 | Y | 0 | 0
2017-10-07 09:00 | 9 | 46.3 | 46.3 | 35 | 2.9917 | 19.8192 | 22.8109 | 11.3 | 0 | 11.5109 | 11.5109 | 193.5854 | 3.3336 | 0.78034 | 10.7306 | - | - | 0 | 0 | 59356.9302 | 193.5854 | 0 | 11.5109 | 0 | 1.6342e-13 | -1.6342e-13 | 35 | -2.0606e-13 | 11.3 | 11.3 | 11.5109 | 0 | 0 | 11.5109 | 193.5854 | 59356.9302 | 0 | Y | 0 | 0
2017-10-07 10:00 | 10 | 45.7 | 45.7 | 35 | 3.2496 | 15.2947 | 18.5443 | 10.7 | 0 | 7.8443 | 7.8443 | 131.9219 | 2.2717 | 0.53178 | 7.3125 | - | - | 0 | 0 | 59488.8521 | 131.9219 | 0 | 7.8443 | 0 | -1.1013e-13 | 1.1013e-13 | 35 | 2.7711e-13 | 10.7 | 10.7 | 7.8443 | 0 | 0 | 7.8443 | 131.9219 | 59488.8521 | 0 | Y | 0 | 0
2017-10-07 11:00 | 11 | 46.4 | 46.4 | 35 | 2.7406 | 10.8062 | 13.5467 | 11.4 | 0 | 2.1467 | 2.1467 | 36.1027 | 0.62169 | 0.14553 | 2.0012 | - | - | 0 | 0 | 59524.9548 | 36.1027 | 0 | 2.1467 | 0 | -8.3045e-14 | 8.3045e-14 | 35 | 0 | 11.4 | 11.4 | 2.1467 | 0 | 0 | 2.1467 | 36.1027 | 59524.9548 | 0 | Y | 0 | 0
2017-10-07 12:00 | 12 | 47.6 | 47.6 | 35 | 2.9573 | 10.8736 | 13.8308 | 12.6 | 0 | 1.2308 | 1.2308 | 20.6994 | 0.35645 | 0.083439 | 1.1474 | - | - | 0 | 0 | 59545.6542 | 20.6994 | 0 | 1.2308 | 0 | 7.4829e-14 | -7.4829e-14 | 35 | -1.6342e-13 | 12.6 | 12.6 | 1.2308 | 0 | 0 | 1.2308 | 20.6994 | 59545.6542 | -3.3307e-15 | Y | -3.3307e-15 | 0
2017-10-07 13:00 | 13 | 47.8 | 47.8 | 35 | 4.5846 | 10.6755 | 15.2601 | 12.8 | 0 | 2.4601 | 2.4601 | 41.3725 | 0.71244 | 0.16677 | 2.2933 | - | - | 0 | 0 | 59587.0267 | 41.3725 | 0 | 2.4601 | 0 | 1.6831e-13 | -1.6831e-13 | 35 | -9.2371e-14 | 12.8 | 12.8 | 2.4601 | 0 | 0 | 2.4601 | 41.3725 | 59587.0267 | 0 | Y | 0 | 0
2017-10-07 14:00 | 14 | 48.1 | 48.1 | 35 | 4.2165 | 10.9913 | 15.2078 | 13.1 | 0 | 2.1078 | 2.1078 | 35.4483 | 0.61043 | 0.14289 | 1.9649 | - | - | 0 | 0 | 59622.475 | 35.4483 | 0 | 2.1078 | 0 | 1.0481e-13 | -1.0481e-13 | 35 | 6.3949e-14 | 13.1 | 13.1 | 2.1078 | 0 | 0 | 2.1078 | 35.4483 | 59622.475 | 0 | Y | 0 | 0
2017-10-07 15:00 | 15 | 48.5 | 48.5 | 35 | 2.6529 | 9.2082 | 11.8612 | 13.5 | 1.6388 | 0 | 0 | 0 | 0 | 0 | 0 | - | - | 1.6388 | 81.9903 | 59540.4847 | 0 | 81.9903 | 0 | 1.6388 | 0 | 0 | 35 | 1.0658e-13 | 13.5 | 11.8612 | 0 | 1.6388 | 1.6388 | 0 | 0 | 59540.4847 | 0 | Y | 0 | 6.3949e-14
2017-10-07 16:00 | 16 | 48.7 | 48.7 | 35 | 2.8911 | 5.8916 | 8.7826 | 13.7 | 4.9174 | 0 | 0 | 0 | 0 | 0 | 0 | - | - | 4.9174 | 246.012 | 59294.4727 | 0 | 246.012 | 0 | 4.9174 | 0 | 0 | 35 | 0 | 13.7 | 8.7826 | 0 | 4.9174 | 4.9174 | 0 | 0 | 59294.4727 | 0 | N | 0 | 0
2017-10-07 17:00 | 17 | 48 | 48 | 35 | 2.5937 | 0.71353 | 3.3072 | 13 | 9.6928 | 0 | 0 | 0 | 0 | 0 | 0 | - | - | 9.6928 | 484.923 | 58809.5497 | 0 | 484.923 | 0 | 9.6928 | 0 | 0 | 35 | 0 | 13 | 3.3072 | 0 | 9.6928 | 9.6928 | 0 | 0 | 58809.5497 | 0 | N | 0 | 0
2017-10-07 18:00 | 18 | 47 | 47 | 35 | 2.2141 | -0.015168 | 2.1989 | 12 | 9.8011 | 0 | 0 | 0 | 0 | 0 | 0 | - | - | 9.8011 | 490.3409 | 58319.2088 | 0 | 490.3409 | 0 | 9.8011 | 0 | 0 | 35 | 0 | 12 | 2.1989 | 0 | 9.8011 | 9.8011 | 0 | 0 | 58319.2088 | 0 | N | 0 | 5.6843e-14
2017-10-07 19:00 | 19 | 48.5 | 48.5 | 35 | 2.6449 | -0.015168 | 2.6297 | 13.5 | 10.8703 | 0 | 0 | 0 | 0 | 0 | 0 | - | - | 10.8703 | 543.8311 | 57775.3777 | 0 | 543.8311 | 0 | 10.8703 | 0 | 0 | 35 | 0 | 13.5 | 2.6297 | 0 | 10.8703 | 10.8703 | 0 | 0 | 57775.3777 | 0 | N | 0 | 0
2017-10-07 20:00 | 20 | 48.6 | 48.6 | 35 | 1.7019 | -0.015168 | 1.6868 | 13.6 | 11.9132 | 0 | 0 | 0 | 0 | 0 | 0 | - | - | 11.9132 | 596.009 | 57179.3686 | 0 | 596.009 | 0 | 11.9132 | 0 | 0 | 35 | 0 | 13.6 | 1.6868 | 0 | 11.9132 | 11.9132 | 0 | 0 | 57179.3686 | 0 | N | 0 | 0
2017-10-07 21:00 | 21 | 45.6 | 45.6 | 35 | 2.9003 | -0.015168 | 2.8852 | 10.6 | 7.7148 | 0 | 0 | 0 | 0 | 0 | 0 | - | - | 7.7148 | 385.967 | 56793.4016 | 0 | 385.967 | 0 | 7.7148 | 0 | 0 | 35 | 0 | 10.6 | 2.8852 | 0 | 7.7148 | 7.7148 | 0 | 0 | 56793.4016 | 0 | N | 0 | 0
2017-10-07 22:00 | 22 | 42.7 | 42.7 | 35 | 2.7431 | -0.015168 | 2.7279 | 7.7 | 4.9721 | 0 | 0 | 0 | 0 | 0 | 0 | - | - | 4.9721 | 248.748 | 56544.6536 | 0 | 248.748 | 0 | 4.9721 | 0 | 0 | 35 | 0 | 7.7 | 2.7279 | 0 | 4.9721 | 4.9721 | 0 | 0 | 56544.6536 | 0 | N | 0 | 0
2017-10-07 23:00 | 23 | 41.4 | 41.4 | 35 | 3.1956 | -0.015168 | 3.1804 | 6.4 | 3.2196 | 0 | 0 | 0 | 0 | 0 | 0 | 29.0225 | 1685.3767 | 3.2196 | 161.0738 | 56383.5798 | 0 | 161.0738 | 0 | 3.2196 | 0 | 0 | 35 | 0 | 6.4 | 3.1804 | 0 | 3.2196 | 3.2196 | 0 | 0 | 56383.5798 | 0 | N | 0 | 0
2017-10-08 | 0 | 38.1 | 38.1 | 35 | 4.6065 | -0.015168 | 4.5914 | 3.1 | 0 | 1.4914 | 1.4914 | 25.0809 | 0.4319 | 0.1011 | 1.3903 | - | - | 0 | 0 | 56408.6606 | 25.0809 | 0 | 1.4914 | 0 | -1.3878e-13 | 1.3878e-13 | 35 | 1.4211e-13 | 3.1 | 3.1 | 1.4914 | 0 | 0 | 1.4914 | 25.0809 | 56408.6606 | 3.3307e-15 | N | 0 | 0
2017-10-08 01:00 | 1 | 37.5 | 37.5 | 35 | 3.908 | -0.015168 | 3.8929 | 2.5 | 0 | 1.3929 | 1.3929 | 23.4248 | 0.40338 | 0.094425 | 1.2985 | - | - | 0 | 0 | 56432.0855 | 23.4248 | 0 | 1.3929 | 0 | -1.3078e-13 | 1.3078e-13 | 35 | 0 | 2.5 | 2.5 | 1.3929 | 0 | 0 | 1.3929 | 23.4248 | 56432.0855 | -2.8866e-15 | N | 0 | 0
2017-10-08 02:00 | 2 | 35.4 | 35.4 | 35 | 3.4856 | -0.015168 | 3.4705 | 0.4 | 0 | 3.0705 | 3.0705 | 51.6378 | 0.88921 | 0.20815 | 2.8623 | - | - | 0 | 0 | 56483.7232 | 51.6378 | 0 | 3.0705 | 0 | 0 | 0 | 35 | -1.279e-13 | 0.4 | 0.4 | 3.0705 | 0 | 0 | 3.0705 | 51.6378 | 56483.7232 | 0 | N | 0 | 0
2017-10-08 03:00 | 3 | 35.2 | 35.2 | 35 | 3.4947 | -0.015168 | 3.4795 | 0.2 | 0 | 3.2795 | 3.2795 | 55.153 | 0.94974 | 0.22232 | 3.0572 | - | - | 0 | 0 | 56538.8762 | 55.153 | 0 | 3.2795 | 0 | -5.862e-14 | 5.862e-14 | 35 | 5.6843e-14 | 0.2 | 0.2 | 3.2795 | 0 | 0 | 3.2795 | 55.153 | 56538.8762 | 0 | N | 0 | 0
2017-10-08 04:00 | 4 | 33.3 | 33.3 | 33.3 | 3.8118 | -0.015168 | 3.7966 | 0 | 0 | 3.7966 | 3.7966 | 63.85 | 1.0995 | 0.25738 | 3.5393 | - | - | 0 | 0 | 56602.7262 | 63.85 | 0 | 3.7966 | 0 | -4.7073e-14 | 4.7073e-14 | 33.3 | -1.7 | 0 | 0 | 3.7966 | 0 | 0 | 3.7966 | 63.85 | 56602.7262 | -4.7073e-14 | N | 0 | 0
2017-10-08 05:00 | 5 | 34.6 | 34.6 | 34.6 | 4.5659 | -0.015168 | 4.5508 | 0 | 0 | 4.5508 | 4.5508 | 76.5326 | 1.3179 | 0.3085 | 4.2423 | - | - | 0 | 0 | 56679.2588 | 76.5326 | 0 | 4.5508 | 0 | -5.3291e-14 | 5.3291e-14 | 34.6 | 1.3 | 0 | 0 | 4.5508 | 0 | 0 | 4.5508 | 76.5326 | 56679.2588 | -5.3291e-14 | N | 0 | 0
2017-10-08 06:00 | 6 | 38.2 | 38.2 | 35 | 3.0019 | 0.62584 | 3.6278 | 3.2 | 0 | 0.42779 | 0.42779 | 7.1943 | 0.12389 | 0.029 | 0.39879 | - | - | 0 | 0 | 56686.4531 | 7.1943 | 0 | 0.42779 | 0 | 1.0697e-13 | -1.0697e-13 | 35 | 0.4 | 3.2 | 3.2 | 0.42779 | 0 | 0 | 0.42779 | 7.1943 | 56686.4531 | 0 | N | 0 | 0
2017-10-08 07:00 | 7 | 40.4 | 40.4 | 35 | 2.7291 | 8.6597 | 11.3888 | 5.4 | 0 | 5.9888 | 5.9888 | 100.7167 | 1.7344 | 0.40599 | 5.5828 | - | - | 0 | 0 | 56787.1698 | 100.7167 | 0 | 5.9888 | 0 | -1.652e-13 | 1.652e-13 | 35 | 2.7001e-13 | 5.4 | 5.4 | 5.9888 | 0 | 0 | 5.9888 | 100.7167 | 56787.1698 | 0 | Y | 0 | 0
2017-10-08 08:00 | 8 | 41.8 | 41.8 | 35 | 3.9534 | 13.7268 | 17.6802 | 6.8 | 0 | 10.8802 | 10.8802 | 182.9774 | 3.1509 | 0.73758 | 10.1426 | - | - | 0 | 0 | 56970.1472 | 182.9774 | 0 | 10.8802 | 0 | -3.3751e-14 | 3.3751e-14 | 35 | -1.279e-13 | 6.8 | 6.8 | 10.8802 | 0 | 0 | 10.8802 | 182.9774 | 56970.1472 | 0 | Y | 0 | 0
2017-10-08 09:00 | 9 | 44 | 44 | 35 | 3.4262 | 18.8227 | 22.2489 | 9 | 0 | 13.2489 | 13.2489 | 222.8133 | 3.8369 | 0.89816 | 12.3507 | - | - | 0 | 0 | 57192.9605 | 222.8133 | 0 | 13.2489 | 0 | -3.3751e-14 | 3.3751e-14 | 35 | 0 | 9 | 9 | 13.2489 | 0 | 0 | 13.2489 | 222.8133 | 57192.9605 | 0 | Y | 0 | 0
2017-10-08 10:00 | 10 | 45.6 | 45.6 | 35 | 2.4645 | 18.4419 | 20.9064 | 10.6 | 0 | 10.3064 | 10.3064 | 173.3282 | 2.9847 | 0.69869 | 9.6077 | - | - | 0 | 0 | 57366.2887 | 173.3282 | 0 | 10.3064 | 0 | 7.2831e-14 | -7.2831e-14 | 35 | -1.0658e-13 | 10.6 | 10.6 | 10.3064 | 0 | 0 | 10.3064 | 173.3282 | 57366.2887 | 0 | Y | 0 | 0
2017-10-08 11:00 | 11 | 47.8 | 47.8 | 35 | 2.7613 | 27.8404 | 30.6016 | 12.8 | 0 | 17.8017 | 17.8017 | 299.3798 | 5.1554 | 1.2068 | 16.5949 | - | - | 0 | 0 | 57665.6685 | 299.3798 | 0 | 17.8016 | 0 | 2.1316e-13 | -2.1316e-13 | 35 | -1.4211e-13 | 12.8 | 12.8 | 17.8016 | 0 | 0 | 17.8016 | 299.3798 | 57665.6685 | 0 | Y | 0 | 0
2017-10-08 12:00 | 12 | 48.8 | 48.8 | 35 | 1.505 | 17.4039 | 18.9089 | 13.8 | 0 | 5.1089 | 5.1089 | 85.9184 | 1.4795 | 0.34634 | 4.7625 | - | - | 0 | 0 | 57751.5869 | 85.9184 | 0 | 5.1089 | 0 | -1.35e-13 | 1.35e-13 | 35 | 3.4817e-13 | 13.8 | 13.8 | 5.1089 | 0 | 0 | 5.1089 | 85.9184 | 57751.5869 | 0 | Y | 0 | 0
2017-10-08 13:00 | 13 | 48.8 | 48.8 | 35 | 1.7151 | 18.4899 | 20.2051 | 13.8 | 0 | 6.4051 | 6.4051 | 107.7176 | 1.8549 | 0.43421 | 5.9709 | - | - | 0 | 0 | 57859.3045 | 107.7176 | 0 | 6.4051 | 0 | 1.3678e-13 | -1.3678e-13 | 35 | -2.7001e-13 | 13.8 | 13.8 | 6.4051 | 0 | 0 | 6.4051 | 107.7176 | 57859.3045 | 0 | Y | 0 | 0
2017-10-08 14:00 | 14 | 49.6 | 49.6 | 35 | 0.84985 | 4.4752 | 5.325 | 14.6 | 9.275 | 0 | 0 | 0 | 0 | 0 | 0 | - | - | 9.275 | 464.0196 | 57395.2849 | 0 | 464.0196 | 0 | 9.275 | 0 | 0 | 35 | 1.35e-13 | 14.6 | 5.325 | 0 | 9.275 | 9.275 | 0 | 0 | 57395.2849 | 0 | Y | 0 | 0
2017-10-08 15:00 | 15 | 49.4 | 49.4 | 35 | 0.74235 | 4.877 | 5.6194 | 14.4 | 8.7806 | 0 | 0 | 0 | 0 | 0 | 0 | - | - | 8.7806 | 439.2876 | 56955.9973 | 0 | 439.2876 | 0 | 8.7806 | 0 | 0 | 35 | 0 | 14.4 | 5.6194 | 0 | 8.7806 | 8.7806 | 0 | 0 | 56955.9973 | 0 | Y | 0 | 0
2017-10-08 16:00 | 16 | 52 | 52 | 35 | 0 | 5.828 | 5.828 | 17 | 11.172 | 0 | 0 | 0 | 0 | 0 | 0 | - | - | 11.172 | 558.927 | 56397.0703 | 0 | 558.927 | 0 | 11.172 | 0 | 0 | 35 | 0 | 17 | 5.828 | 0 | 11.172 | 11.172 | 0 | 0 | 56397.0703 | 0 | N | 0 | 0
2017-10-08 17:00 | 17 | 50.2 | 50.2 | 35 | 0.034864 | 1.2109 | 1.2458 | 15.2 | 13.9542 | 0 | 0 | 0 | 0 | 0 | 0 | - | - | 13.9542 | 698.1185 | 55698.9518 | 0 | 698.1185 | 0 | 13.9542 | 0 | 0 | 35 | 0 | 15.2 | 1.2458 | 0 | 13.9542 | 13.9542 | 0 | 0 | 55698.9518 | 0 | N | 0 | 0
2017-10-08 18:00 | 18 | 49.2 | 49.2 | 35 | 0.26944 | -0.015168 | 0.25428 | 14.2 | 13.9457 | 0 | 0 | 0 | 0 | 0 | 0 | - | - | 13.9457 | 697.6932 | 55001.2586 | 0 | 697.6932 | 0 | 13.9457 | 0 | 0 | 35 | 0 | 14.2 | 0.25428 | 0 | 13.9457 | 13.9457 | 0 | 0 | 55001.2586 | 0 | N | 0 | 0
2017-10-08 19:00 | 19 | 48.7 | 48.7 | 35 | 0.17737 | -0.015168 | 0.16221 | 13.7 | 13.5378 | 0 | 0 | 0 | 0 | 0 | 0 | - | - | 13.5378 | 677.2848 | 54323.9739 | 0 | 677.2848 | 0 | 13.5378 | 0 | 0 | 35 | 0 | 13.7 | 0.16221 | 0 | 13.5378 | 13.5378 | 0 | 0 | 54323.9739 | 0 | N | 0 | -7.1054e-14
2017-10-08 20:00 | 20 | 47.7 | 47.7 | 35 | 0.059583 | -0.015168 | 0.044415 | 12.7 | 12.6556 | 0 | 0 | 0 | 0 | 0 | 0 | - | - | 12.6556 | 633.1486 | 53690.8253 | 0 | 633.1486 | 0 | 12.6556 | 0 | 0 | 35 | 0 | 12.7 | 0.044415 | 0 | 12.6556 | 12.6556 | 0 | 0 | 53690.8253 | 0 | N | 0 | 0
2017-10-08 21:00 | 21 | 45.5 | 45.5 | 35 | 0.79574 | -0.015168 | 0.78057 | 10.5 | 9.7194 | 0 | 0 | 0 | 0 | 0 | 0 | - | - | 9.7194 | 486.255 | 53204.5703 | 0 | 486.255 | 0 | 9.7194 | 0 | 0 | 35 | 0 | 10.5 | 0.78057 | 0 | 9.7194 | 9.7194 | 0 | 0 | 53204.5703 | 0 | N | 0 | 7.1054e-14
2017-10-08 22:00 | 22 | 42.8 | 42.8 | 35 | 0.49051 | -0.015168 | 0.47534 | 7.8 | 7.3247 | 0 | 0 | 0 | 0 | 0 | 0 | - | - | 7.3247 | 366.4469 | 52838.1234 | 0 | 366.4469 | 0 | 7.3247 | 0 | 0 | 35 | 0 | 7.8 | 0.47534 | 0 | 7.3247 | 7.3247 | 0 | 0 | 52838.1234 | 0 | N | 0 | 0
2017-10-08 23:00 | 23 | 39.8 | 39.8 | 35 | 0.44305 | -0.015168 | 0.42788 | 4.8 | 4.3721 | 0 | 0 | 0 | 0 | 0 | 0 | 25.4122 | 1475.7248 | 4.3721 | 218.7337 | 52619.3897 | 0 | 218.7337 | 0 | 4.3721 | 0 | 0 | 35 | 0 | 4.8 | 0.42788 | 0 | 4.3721 | 4.3721 | 0 | 0 | 52619.3897 | 0 | N | 0 | 0
2017-10-09 | 0 | 37.9 | 37.9 | 35 | 0.31227 | -0.015168 | 0.2971 | 2.9 | 2.6029 | 0 | 0 | 0 | 0 | 0 | 0 | - | - | 2.6029 | 130.2209 | 52489.1688 | 0 | 130.2209 | 0 | 2.6029 | 0 | 0 | 35 | 0 | 2.9 | 0.2971 | 0 | 2.6029 | 2.6029 | 0 | 0 | 52489.1688 | 0 | N | 0 | 0
2017-10-09 01:00 | 1 | 36.4 | 36.4 | 35 | 0.12433 | -0.015168 | 0.10916 | 1.4 | 1.2908 | 0 | 0 | 0 | 0 | 0 | 0 | - | - | 1.2908 | 64.5796 | 52424.5891 | 0 | 64.5796 | 0 | 1.2908 | 0 | 0 | 35 | 0 | 1.4 | 0.10916 | 0 | 1.2908 | 1.2908 | 0 | 0 | 52424.5891 | 0 | N | 0 | 0
2017-10-09 02:00 | 2 | 36.1 | 36.1 | 35 | 0 | -0.015168 | -0.015168 | 1.1 | 1.1152 | 0 | 0 | 0 | 0 | 0 | 0 | - | - | 1.1152 | 55.7909 | 52368.7982 | 0 | 55.7909 | 0 | 1.1152 | 0 | 0 | 35 | 0 | 1.1 | -0.015168 | 0 | 1.1152 | 1.1152 | 0 | 0 | 52368.7982 | 0 | N | 0 | 7.1054e-14
2017-10-09 03:00 | 3 | 36.1 | 36.1 | 35 | 0 | -0.015168 | -0.015168 | 1.1 | 1.1152 | 0 | 0 | 0 | 0 | 0 | 0 | - | - | 1.1152 | 55.7909 | 52313.0073 | 0 | 55.7909 | 0 | 1.1152 | 0 | 0 | 35 | 0 | 1.1 | -0.015168 | 0 | 1.1152 | 1.1152 | 0 | 0 | 52313.0073 | 0 | N | 0 | 7.1054e-14
2017-10-09 04:00 | 4 | 36.2 | 36.2 | 35 | 0 | -0.015168 | -0.015168 | 1.2 | 1.2152 | 0 | 0 | 0 | 0 | 0 | 0 | - | - | 1.2152 | 60.7938 | 52252.2134 | 0 | 60.7938 | 0 | 1.2152 | 0 | 0 | 35 | 0 | 1.2 | -0.015168 | 0 | 1.2152 | 1.2152 | 0 | 0 | 52252.2134 | 0 | N | 0 | 5.6843e-14
2017-10-09 05:00 | 5 | 36.8 | 36.8 | 35 | 0 | -0.015168 | -0.015168 | 1.8 | 1.8152 | 0 | 0 | 0 | 0 | 0 | 0 | - | - | 1.8152 | 90.8113 | 52161.4021 | 0 | 90.8113 | 0 | 1.8152 | 0 | 0 | 35 | 0 | 1.8 | -0.015168 | 0 | 1.8152 | 1.8152 | 0 | 0 | 52161.4021 | 0 | N | 0 | 0
2017-10-09 06:00 | 6 | 38.8 | 38.8 | 35 | 0.44558 | 0.28654 | 0.73212 | 3.8 | 3.0679 | 0 | 0 | 0 | 0 | 0 | 0 | - | - | 3.0679 | 153.4836 | 52007.9185 | 0 | 153.4836 | 0 | 3.0679 | 0 | 0 | 35 | 0 | 3.8 | 0.73212 | 0 | 3.0679 | 3.0679 | 0 | 0 | 52007.9185 | 0 | N | 0 | -7.1054e-14
2017-10-09 07:00 | 7 | 40.5 | 40.5 | 35 | 0.43428 | 11.2395 | 11.6738 | 5.5 | 0 | 6.1738 | 6.1738 | 103.8273 | 1.7879 | 0.41853 | 5.7552 | - | - | 0 | 0 | 52111.7458 | 103.8273 | 0 | 6.1738 | 0 | -1.3589e-13 | 1.3589e-13 | 35 | 1.35e-13 | 5.5 | 5.5 | 6.1738 | 0 | 0 | 6.1738 | 103.8273 | 52111.7458 | 0 | Y | 0 | 0
2017-10-09 08:00 | 8 | 44 | 44 | 35 | 0.5401 | 25.4319 | 25.972 | 9 | 0 | 16.972 | 16.972 | 285.4279 | 4.9151 | 1.1506 | 15.8215 | - | - | 0 | 0 | 52397.1736 | 285.4279 | 0 | 16.972 | 0 | -5.6843e-14 | 5.6843e-14 | 35 | -7.816e-14 | 9 | 9 | 16.972 | 0 | 0 | 16.972 | 285.4279 | 52397.1736 | 0 | Y | 0 | 0
2017-10-09 09:00 | 9 | 46.6 | 46.6 | 35 | 0.52093 | 28.2098 | 28.7308 | 11.6 | 0 | 17.1308 | 17.1308 | 288.0971 | 4.9611 | 1.1613 | 15.9694 | - | - | 0 | 0 | 52685.2708 | 288.0971 | 0 | 17.1308 | 0 | -5.3291e-14 | 5.3291e-14 | 35 | 0 | 11.6 | 11.6 | 17.1308 | 0 | 0 | 17.1308 | 288.0971 | 52685.2708 | 0 | Y | 0 | 0
2017-10-09 10:00 | 10 | 47 | 47 | 35 | 0.3941 | 42.6413 | 43.0354 | 12 | 0 | 31.0354 | 21.4544 | 360.8105 | 6.2132 | 1.4544 | 20 | - | - | 0 | 0 | 53046.0812 | 360.8105 | 0 | 21.4544 | 0 | 9.5809 | -9.5809 | 25.4191 | -9.5809 | 21.5809 | 21.5809 | 21.4544 | 0 | 0 | 21.4544 | 360.8105 | 53046.0812 | 0 | Y | 0 | 0
2017-10-09 11:00 | 11 | 47.9 | 47.9 | 35 | 1.0383 | 46.3271 | 47.3654 | 12.9 | 0 | 34.4654 | 21.4544 | 360.8105 | 6.2132 | 1.4544 | 20 | - | - | 0 | 0 | 53406.8917 | 360.8105 | 0 | 21.4544 | 0 | 13.011 | -13.011 | 21.989 | -3.4301 | 25.911 | 25.911 | 21.4544 | 0 | 0 | 21.4544 | 360.8105 | 53406.8917 | 0 | Y | 0 | 0
2017-10-09 12:00 | 12 | 47.6 | 47.6 | 35 | 0.73417 | 46.5289 | 47.263 | 12.6 | 0 | 34.663 | 21.4544 | 360.8105 | 6.2132 | 1.4544 | 20 | - | - | 0 | 0 | 53767.7022 | 360.8105 | 0 | 21.4544 | 0 | 13.2086 | -13.2086 | 21.7914 | -0.19759 | 25.8086 | 25.8086 | 21.4544 | 0 | 0 | 21.4544 | 360.8105 | 53767.7022 | 0 | Y | 0 | 0
2017-10-09 13:00 | 13 | 45.9 | 45.9 | 35 | 0.79193 | 43.4973 | 44.2892 | 10.9 | 0 | 33.3892 | 21.4544 | 360.8105 | 6.2132 | 1.4544 | 20 | - | - | 0 | 0 | 54128.5127 | 360.8105 | 0 | 21.4544 | 0 | 11.9348 | -11.9348 | 23.0652 | 1.2738 | 22.8348 | 22.8348 | 21.4544 | 0 | 0 | 21.4544 | 360.8105 | 54128.5127 | 0 | Y | 0 | 0
2017-10-09 14:00 | 14 | 46.7 | 46.7 | 35 | 0.51299 | 35.718 | 36.231 | 11.7 | 0 | 24.531 | 21.4544 | 360.8105 | 6.2132 | 1.4544 | 20 | - | - | 0 | 0 | 54489.3231 | 360.8105 | 0 | 21.4544 | 0 | 3.0766 | -3.0766 | 31.9234 | 8.8582 | 14.7766 | 14.7766 | 21.4544 | 0 | 0 | 21.4544 | 360.8105 | 54489.3231 | 0 | Y | 0 | 0
2017-10-09 15:00 | 15 | 48.3 | 48.3 | 35 | 0.50014 | 26.617 | 27.1171 | 13.3 | 0 | 13.8171 | 13.8171 | 232.3698 | 4.0014 | 0.93668 | 12.8804 | - | - | 0 | 0 | 54721.6929 | 232.3698 | 0 | 13.8171 | 0 | 0 | 0 | 35 | 3.0766 | 13.3 | 13.3 | 13.8171 | 0 | 0 | 13.8171 | 232.3698 | 54721.6929 | 0 | Y | 0 | 0
2017-10-09 16:00 | 16 | 47.4 | 47.4 | 35 | 0.64882 | 15.2584 | 15.9072 | 12.4 | 0 | 3.5072 | 3.5072 | 58.9831 | 1.0157 | 0.23776 | 3.2695 | - | - | 0 | 0 | 54780.676 | 58.9831 | 0 | 3.5072 | 0 | 9.8588e-14 | -9.8588e-14 | 35 | -9.9476e-14 | 12.4 | 12.4 | 3.5072 | 0 | 0 | 3.5072 | 58.9831 | 54780.676 | 0 | N | 0 | 0
2017-10-09 17:00 | 17 | 46.8 | 46.8 | 35 | 0.25085 | 2.6508 | 2.9017 | 11.8 | 8.8983 | 0 | 0 | 0 | 0 | 0 | 0 | - | - | 8.8983 | 445.1757 | 54335.5003 | 0 | 445.1757 | 0 | 8.8983 | 0 | 0 | 35 | 9.9476e-14 | 11.8 | 2.9017 | 0 | 8.8983 | 8.8983 | 0 | 0 | 54335.5003 | 0 | N | 0 | 0
2017-10-09 18:00 | 18 | 46.1 | 46.1 | 35 | 0.016123 | -0.015168 | 0.00095567 | 11.1 | 11.099 | 0 | 0 | 0 | 0 | 0 | 0 | - | - | 11.099 | 555.2761 | 53780.2242 | 0 | 555.2761 | 0 | 11.099 | 0 | 0 | 35 | 0 | 11.1 | 0.00095567 | 0 | 11.099 | 11.099 | 0 | 0 | 53780.2242 | 0 | N | 0 | 0
2017-10-09 19:00 | 19 | 46.3 | 46.3 | 35 | 0 | -0.015168 | -0.015168 | 11.3 | 11.3152 | 0 | 0 | 0 | 0 | 0 | 0 | - | - | 11.3152 | 566.0886 | 53214.1356 | 0 | 566.0886 | 0 | 11.3152 | 0 | 0 | 35 | 0 | 11.3 | -0.015168 | 0 | 11.3152 | 11.3152 | 0 | 0 | 53214.1356 | 0 | N | 0 | 0
2017-10-09 20:00 | 20 | 45.5 | 45.5 | 35 | 0 | -0.015168 | -0.015168 | 10.5 | 10.5152 | 0 | 0 | 0 | 0 | 0 | 0 | - | - | 10.5152 | 526.0652 | 52688.0703 | 0 | 526.0652 | 0 | 10.5152 | 0 | 0 | 35 | 0 | 10.5 | -0.015168 | 0 | 10.5152 | 10.5152 | 0 | 0 | 52688.0703 | 0 | N | 0 | 0
2017-10-09 21:00 | 21 | 43.9 | 43.9 | 35 | 0 | -0.015168 | -0.015168 | 8.9 | 8.9152 | 0 | 0 | 0 | 0 | 0 | 0 | - | - | 8.9152 | 446.0186 | 52242.0518 | 0 | 446.0186 | 0 | 8.9152 | 0 | 0 | 35 | 0 | 8.9 | -0.015168 | 0 | 8.9152 | 8.9152 | 0 | 0 | 52242.0518 | 0 | N | 0 | -5.6843e-14
2017-10-09 22:00 | 22 | 42 | 42 | 35 | 0 | -0.015168 | -0.015168 | 7 | 7.0152 | 0 | 0 | 0 | 0 | 0 | 0 | - | - | 7.0152 | 350.9631 | 51891.0887 | 0 | 350.9631 | 0 | 7.0152 | 0 | 0 | 35 | 0 | 7 | -0.015168 | 0 | 7.0152 | 7.0152 | 0 | 0 | 51891.0887 | 0 | N | 0 | 0
2017-10-09 23:00 | 23 | 39 | 39 | 35 | 0 | -0.015168 | -0.015168 | 4 | 4.0152 | 0 | 0 | 0 | 0 | 0 | 0 | 47.7474 | 2772.7575 | 4.0152 | 200.8756 | 51690.2131 | 0 | 200.8756 | 0 | 4.0152 | 0 | 0 | 35 | 0 | 4 | -0.015168 | 0 | 4.0152 | 4.0152 | 0 | 0 | 51690.2131 | 0 | N | 0 | 0
2017-10-10 | 0 | 37.8 | 37.8 | 35 | 0.34872 | -0.015168 | 0.33355 | 2.8 | 2.4664 | 0 | 0 | 0 | 0 | 0 | 0 | - | - | 2.4664 | 123.3943 | 51566.8189 | 0 | 123.3943 | 0 | 2.4664 | 0 | 0 | 35 | 0 | 2.8 | 0.33355 | 0 | 2.4664 | 2.4664 | 0 | 0 | 51566.8189 | 0 | N | 0 | 0
2017-10-10 01:00 | 1 | 35.8 | 35.8 | 35 | 0.28692 | -0.015168 | 0.27175 | 0.8 | 0.52825 | 0 | 0 | 0 | 0 | 0 | 0 | - | - | 0.52825 | 26.4279 | 51540.391 | 0 | 26.4279 | 0 | 0.52825 | 0 | 0 | 35 | 0 | 0.8 | 0.27175 | 0 | 0.52825 | 0.52825 | 0 | 0 | 51540.391 | 0 | N | 0 | -5.6843e-14
2017-10-10 02:00 | 2 | 35 | 35 | 35 | 1.2768 | -0.015168 | 1.2616 | 0 | 0 | 1.2616 | 1.2616 | 21.2177 | 0.36537 | 0.085529 | 1.1761 | - | - | 0 | 0 | 51561.6087 | 21.2177 | 0 | 1.2616 | 0 | -1.8985e-13 | 1.8985e-13 | 35 | 1.9185e-13 | -1.9185e-13 | -1.9185e-13 | 1.2616 | 0 | 0 | 1.2616 | 21.2177 | 51561.6087 | 1.9984e-15 | N | 0 | 0
2017-10-10 03:00 | 3 | 34.7 | 34.7 | 34.7 | 0.95546 | -0.015168 | 0.94029 | 0 | 0 | 0.94029 | 0.94029 | 15.8134 | 0.27231 | 0.063744 | 0.87655 | - | - | 0 | 0 | 51577.4221 | 15.8134 | 0 | 0.94029 | 0 | 1.4944e-13 | -1.4944e-13 | 34.7 | -0.3 | 1.4921e-13 | 1.4921e-13 | 0.94029 | 0 | 0 | 0.94029 | 15.8134 | 51577.4221 | 0 | N | 0 | 0
2017-10-10 04:00 | 4 | 35.7 | 35.7 | 35 | 0.9466 | -0.015168 | 0.93143 | 0.7 | 0 | 0.23143 | 0.23143 | 3.8921 | 0.067022 | 0.015689 | 0.21574 | - | - | 0 | 0 | 51581.3141 | 3.8921 | 0 | 0.23143 | 0 | 6.8862e-14 | -6.8862e-14 | 35 | 0.3 | 0.7 | 0.7 | 0.23143 | 0 | 0 | 0.23143 | 3.8921 | 51581.3141 | -2.1927e-15 | N | 0 | 0
2017-10-10 05:00 | 5 | 32.2 | 32.2 | 32.2 | 1.408 | -0.015168 | 1.3929 | 0 | 0 | 1.3929 | 1.3929 | 23.4245 | 0.40337 | 0.094424 | 1.2984 | - | - | 0 | 0 | 51604.7387 | 23.4245 | 0 | 1.3929 | 0 | 2.2204e-15 | -2.2204e-15 | 32.2 | -2.8 | 0 | 0 | 1.3929 | 0 | 0 | 1.3929 | 23.4245 | 51604.7387 | 2.2204e-15 | N | 0 | 0
2017-10-10 06:00 | 6 | 38.3 | 38.3 | 35 | 1.386 | 0.63117 | 2.0171 | 3.3 | 1.2829 | 0 | 0 | 0 | 0 | 0 | 0 | - | - | 1.2829 | 64.1816 | 51540.557 | 0 | 64.1816 | 0 | 1.2829 | 0 | 0 | 35 | 2.8 | 3.3 | 2.0171 | 0 | 1.2829 | 1.2829 | 0 | 0 | 51540.557 | 0 | N | 0 | 0
2017-10-10 07:00 | 7 | 40.8 | 40.8 | 35 | 1.9599 | 12.6374 | 14.5973 | 5.8 | 0 | 8.7973 | 8.7973 | 147.948 | 2.5477 | 0.59638 | 8.2009 | - | - | 0 | 0 | 51688.505 | 147.948 | 0 | 8.7973 | 0 | -3.908e-14 | 3.908e-14 | 35 | 0 | 5.8 | 5.8 | 8.7973 | 0 | 0 | 8.7973 | 147.948 | 51688.505 | 0 | Y | 0 | 0
2017-10-10 08:00 | 8 | 41.4 | 41.4 | 35 | 1.7944 | 25.8276 | 27.622 | 6.4 | 0 | 21.222 | 21.222 | 356.902 | 6.1459 | 1.4387 | 19.7833 | - | - | 0 | 0 | 52045.407 | 356.902 | 0 | 21.222 | 0 | -9.2371e-14 | 9.2371e-14 | 35 | 0 | 6.4 | 6.4 | 21.222 | 0 | 0 | 21.222 | 356.902 | 52045.407 | 0 | Y | 0 | 0
2017-10-10 09:00 | 9 | 42.2 | 42.2 | 35 | 1.7707 | 36.2509 | 38.0216 | 7.2 | 0 | 30.8216 | 21.4544 | 360.8105 | 6.2132 | 1.4544 | 20 | - | - | 0 | 0 | 52406.2175 | 360.8105 | 0 | 21.4544 | 0 | 9.3672 | -9.3672 | 25.6328 | -9.3672 | 16.5672 | 16.5672 | 21.4544 | 0 | 0 | 21.4544 | 360.8105 | 52406.2175 | 0 | Y | 0 | 0
2017-10-10 10:00 | 10 | 43.6 | 43.6 | 35 | 3.0618 | 42.9119 | 45.9738 | 8.6 | 0 | 37.3738 | 21.4544 | 360.8105 | 6.2132 | 1.4544 | 20 | - | - | 0 | 0 | 52767.028 | 360.8105 | 0 | 21.4544 | 0 | 15.9193 | -15.9193 | 19.0807 | -6.5522 | 24.5193 | 24.5193 | 21.4544 | 0 | 0 | 21.4544 | 360.8105 | 52767.028 | 0 | Y | 0 | 0
2017-10-10 11:00 | 11 | 45.1 | 45.1 | 35 | 2.287 | 44.4734 | 46.7604 | 10.1 | 0 | 36.6604 | 21.4544 | 360.8105 | 6.2132 | 1.4544 | 20 | - | - | 0 | 0 | 53127.8384 | 360.8105 | 0 | 21.4544 | 0 | 15.206 | -15.206 | 19.794 | 0.71337 | 25.306 | 25.306 | 21.4544 | 0 | 0 | 21.4544 | 360.8105 | 53127.8384 | 0 | Y | 0 | 0
2017-10-10 12:00 | 12 | 47.9 | 47.9 | 35 | 2.0955 | 44.1557 | 46.2512 | 12.9 | 0 | 33.3512 | 21.4544 | 360.8105 | 6.2132 | 1.4544 | 20 | - | - | 0 | 0 | 53488.6489 | 360.8105 | 0 | 21.4544 | 0 | 11.8968 | -11.8968 | 23.1032 | 3.3092 | 24.7968 | 24.7968 | 21.4544 | 0 | 0 | 21.4544 | 360.8105 | 53488.6489 | 0 | Y | 0 | 0
2017-10-10 13:00 | 13 | 47.4 | 47.4 | 35 | 1.7612 | 41.7981 | 43.5593 | 12.4 | 0 | 31.1593 | 21.4544 | 360.8105 | 6.2132 | 1.4544 | 20 | - | - | 0 | 0 | 53849.4594 | 360.8105 | 0 | 21.4544 | 0 | 9.7049 | -9.7049 | 25.2951 | 2.1919 | 22.1049 | 22.1049 | 21.4544 | 0 | 0 | 21.4544 | 360.8105 | 53849.4594 | 0 | Y | 0 | 0
2017-10-10 14:00 | 14 | 46.3 | 46.3 | 35 | 1.8196 | 35.0577 | 36.8774 | 11.3 | 0 | 25.5774 | 21.4544 | 360.8105 | 6.2132 | 1.4544 | 20 | - | - | 0 | 0 | 54210.2699 | 360.8105 | 0 | 21.4544 | 0 | 4.1229 | -4.1229 | 30.8771 | 5.5819 | 15.4229 | 15.4229 | 21.4544 | 0 | 0 | 21.4544 | 360.8105 | 54210.2699 | 0 | Y | 0 | 0
2017-10-10 15:00 | 15 | 44.9 | 44.9 | 35 | 1.6561 | 16.0559 | 17.7119 | 9.9 | 0 | 7.8119 | 7.8119 | 131.3772 | 2.2623 | 0.52958 | 7.2823 | - | - | 0 | 0 | 54341.6471 | 131.3772 | 0 | 7.8119 | 0 | -1.0747e-13 | 1.0747e-13 | 35 | 4.1229 | 9.9 | 9.9 | 7.8119 | 0 | 0 | 7.8119 | 131.3772 | 54341.6471 | 0 | Y | 0 | 0
2017-10-10 16:00 | 16 | 43.6 | 43.6 | 35 | 1.6622 | 12.0896 | 13.7517 | 8.6 | 0 | 5.1517 | 5.1517 | 86.6396 | 1.4919 | 0.34924 | 4.8025 | - | - | 0 | 0 | 54428.2867 | 86.6396 | 0 | 5.1517 | 0 | 1.652e-13 | -1.652e-13 | 35 | -2.7001e-13 | 8.6 | 8.6 | 5.1517 | 0 | 0 | 5.1517 | 86.6396 | 54428.2867 | 0 | N | 0 | 0
2017-10-10 17:00 | 17 | 43.8 | 43.8 | 35 | 1.5769 | 1.9445 | 3.5214 | 8.8 | 5.2786 | 0 | 0 | 0 | 0 | 0 | 0 | - | - | 5.2786 | 264.083 | 54164.2037 | 0 | 264.083 | 0 | 5.2786 | 0 | 0 | 35 | 1.6342e-13 | 8.8 | 3.5214 | 0 | 5.2786 | 5.2786 | 0 | 0 | 54164.2037 | 0 | N | 0 | 7.816e-14
2017-10-10 18:00 | 18 | 44.3 | 44.3 | 35 | 0.73046 | -0.015168 | 0.7153 | 9.3 | 8.5847 | 0 | 0 | 0 | 0 | 0 | 0 | - | - | 8.5847 | 429.4858 | 53734.718 | 0 | 429.4858 | 0 | 8.5847 | 0 | 0 | 35 | 0 | 9.3 | 0.7153 | 0 | 8.5847 | 8.5847 | 0 | 0 | 53734.718 | 0 | N | 0 | 0
2017-10-10 19:00 | 19 | 43.2 | 43.2 | 35 | 0.33294 | -0.015168 | 0.31777 | 8.2 | 7.8822 | 0 | 0 | 0 | 0 | 0 | 0 | - | - | 7.8822 | 394.3414 | 53340.3766 | 0 | 394.3414 | 0 | 7.8822 | 0 | 0 | 35 | 0 | 8.2 | 0.31777 | 0 | 7.8822 | 7.8822 | 0 | 0 | 53340.3766 | 0 | N | 0 | 0
2017-10-10 20:00 | 20 | 43.4 | 43.4 | 35 | 0.84613 | -0.015168 | 0.83096 | 8.4 | 7.569 | 0 | 0 | 0 | 0 | 0 | 0 | - | - | 7.569 | 378.6728 | 52961.7037 | 0 | 378.6728 | 0 | 7.569 | 0 | 0 | 35 | 0 | 8.4 | 0.83096 | 0 | 7.569 | 7.569 | 0 | 0 | 52961.7037 | 0 | N | 0 | 0
2017-10-10 21:00 | 21 | 40.6 | 40.6 | 35 | 1.3816 | -0.015168 | 1.3664 | 5.6 | 4.2336 | 0 | 0 | 0 | 0 | 0 | 0 | - | - | 4.2336 | 211.8044 | 52749.8993 | 0 | 211.8044 | 0 | 4.2336 | 0 | 0 | 35 | 0 | 5.6 | 1.3664 | 0 | 4.2336 | 4.2336 | 0 | 0 | 52749.8993 | 0 | N | 0 | 0
2017-10-10 22:00 | 22 | 38.4 | 38.4 | 35 | 0.46046 | -0.015168 | 0.44529 | 3.4 | 2.9547 | 0 | 0 | 0 | 0 | 0 | 0 | - | - | 2.9547 | 147.8219 | 52602.0775 | 0 | 147.8219 | 0 | 2.9547 | 0 | 0 | 35 | 0 | 3.4 | 0.44529 | 0 | 2.9547 | 2.9547 | 0 | 0 | 52602.0775 | 0 | N | 0 | 0
2017-10-10 23:00 | 23 | 37 | 37 | 35 | 0.49469 | -0.015168 | 0.47952 | 2 | 1.5205 | 0 | 0 | 0 | 0 | 0 | 0 | 50.8353 | 2952.0774 | 1.5205 | 76.0683 | 52526.0091 | 0 | 76.0683 | 0 | 1.5205 | 0 | 0 | 35 | 0 | 2 | 0.47952 | 0 | 1.5205 | 1.5205 | 0 | 0 | 52526.0091 | 0 | N | 0 | 0
2017-10-11 | 0 | 35.8 | 35.8 | 35 | 0.69549 | -0.015168 | 0.68032 | 0.8 | 0.11968 | 0 | 0 | 0 | 0 | 0 | 0 | - | - | 0.11968 | 5.9873 | 52520.0218 | 0 | 5.9873 | 0 | 0.11968 | 0 | 0 | 35 | 0 | 0.8 | 0.68032 | 0 | 0.11968 | 0.11968 | 0 | 0 | 52520.0218 | 0 | N | 0 | 6.3949e-14
2017-10-11 01:00 | 1 | 35.3 | 35.3 | 35 | 0.83407 | -0.015168 | 0.81891 | 0.3 | 0 | 0.51891 | 0.51891 | 8.7267 | 0.15028 | 0.035177 | 0.48373 | - | - | 0 | 0 | 52528.7486 | 8.7267 | 0 | 0.51891 | 0 | -1.0358e-13 | 1.0358e-13 | 35 | 1.0658e-13 | 0.3 | 0.3 | 0.51891 | 0 | 0 | 0.51891 | 8.7267 | 52528.7486 | 2.9976e-15 | N | 0 | 0
2017-10-11 02:00 | 2 | 34.1 | 34.1 | 34.1 | 0.47671 | -0.015168 | 0.46155 | 0 | 0 | 0.46155 | 0.46155 | 7.7621 | 0.13366 | 0.031289 | 0.43026 | - | - | 0 | 0 | 52536.5106 | 7.7621 | 0 | 0.46155 | 0 | 1.3778e-13 | -1.3778e-13 | 34.1 | -0.9 | 1.35e-13 | 1.35e-13 | 0.46155 | 0 | 0 | 0.46155 | 7.7621 | 52536.5106 | 2.7756e-15 | N | 0 | 0
2017-10-11 03:00 | 3 | 33.9 | 33.9 | 33.9 | 0.30325 | -0.015168 | 0.28809 | 0 | 0 | 0.28809 | 0.28809 | 4.8449 | 0.08343 | 0.01953 | 0.26856 | - | - | 0 | 0 | 52541.3555 | 4.8449 | 0 | 0.28809 | 0 | -2.1577e-13 | 2.1577e-13 | 33.9 | -0.2 | -2.1316e-13 | -2.1316e-13 | 0.28809 | 0 | 0 | 0.28809 | 4.8449 | 52541.3555 | -2.609e-15 | N | 0 | 0
2017-10-11 04:00 | 4 | 33.7 | 33.7 | 33.7 | 0.60573 | -0.015168 | 0.59056 | 0 | 0 | 0.59056 | 0.59056 | 9.9317 | 0.17103 | 0.040035 | 0.55052 | - | - | 0 | 0 | 52551.2873 | 9.9317 | 0 | 0.59056 | 0 | -1.8208e-13 | 1.8208e-13 | 33.7 | -0.2 | -1.8474e-13 | -1.8474e-13 | 0.59056 | 0 | 0 | 0.59056 | 9.9317 | 52551.2873 | 2.6645e-15 | N | 0 | 0
2017-10-11 05:00 | 5 | 33.7 | 33.7 | 33.7 | 0.36865 | -0.015168 | 0.35349 | 0 | 0 | 0.35349 | 0.35349 | 5.9448 | 0.10237 | 0.023963 | 0.32952 | - | - | 0 | 0 | 52557.232 | 5.9448 | 0 | 0.35349 | 0 | 3.2141e-14 | -3.2141e-14 | 33.7 | -2.2027e-13 | 0 | 0 | 0.35349 | 0 | 0 | 0.35349 | 5.9448 | 52557.232 | 3.2141e-14 | N | 0 | 0
2017-10-11 06:00 | 6 | 33.2 | 33.2 | 33.2 | 0.34738 | 0.59626 | 0.94364 | 0 | 0 | 0.94364 | 0.94364 | 15.8697 | 0.27328 | 0.063971 | 0.87967 | - | - | 0 | 0 | 52573.1017 | 15.8697 | 0 | 0.94364 | 0 | -3.6082e-14 | 3.6082e-14 | 33.2 | -0.5 | 0 | 0 | 0.94364 | 0 | 0 | 0.94364 | 15.8697 | 52573.1017 | -3.6082e-14 | N | 0 | 0
2017-10-11 07:00 | 7 | 34.5 | 34.5 | 34.5 | 0.82514 | 11.2164 | 12.0415 | 0 | 0 | 12.0415 | 12.0415 | 202.5089 | 3.4872 | 0.81631 | 11.2252 | - | - | 0 | 0 | 52775.6106 | 202.5089 | 0 | 12.0415 | 0 | 1.9185e-13 | -1.9185e-13 | 34.5 | 1.3 | 1.9185e-13 | 1.9185e-13 | 12.0415 | 0 | 0 | 12.0415 | 202.5089 | 52775.6106 | 0 | Y | 0 | 0
2017-10-11 08:00 | 8 | 36.4 | 36.4 | 35 | 1.2589 | 24.7747 | 26.0336 | 1.4 | 0 | 24.6336 | 21.4544 | 360.8105 | 6.2132 | 1.4544 | 20 | - | - | 0 | 0 | 53136.4211 | 360.8105 | 0 | 21.4544 | 0 | 3.1792 | -3.1792 | 31.8208 | -2.6792 | 4.5792 | 4.5792 | 21.4544 | 0 | 0 | 21.4544 | 360.8105 | 53136.4211 | 0 | Y | 0 | 0
2017-10-11 09:00 | 9 | 38 | 38 | 35 | 1.9882 | 34.2671 | 36.2552 | 3 | 0 | 33.2552 | 21.4544 | 360.8105 | 6.2132 | 1.4544 | 20 | - | - | 0 | 0 | 53497.2315 | 360.8105 | 0 | 21.4544 | 0 | 11.8008 | -11.8008 | 23.1992 | -8.6216 | 14.8008 | 14.8008 | 21.4544 | 0 | 0 | 21.4544 | 360.8105 | 53497.2315 | 0 | Y | 0 | 0
2017-10-11 10:00 | 10 | 39.9 | 39.9 | 35 | 1.847 | 40.6099 | 42.4569 | 4.9 | 0 | 37.5569 | 21.4544 | 360.8105 | 6.2132 | 1.4544 | 20 | - | - | 0 | 0 | 53858.042 | 360.8105 | 0 | 21.4544 | 0 | 16.1025 | -16.1025 | 18.8975 | -4.3017 | 21.0025 | 21.0025 | 21.4544 | 0 | 0 | 21.4544 | 360.8105 | 53858.042 | 0 | Y | 0 | 0
2017-10-11 11:00 | 11 | 39.9 | 39.9 | 35 | 2.1829 | 43.9542 | 46.1371 | 4.9 | 0 | 41.2371 | 21.4544 | 360.8105 | 6.2132 | 1.4544 | 20 | - | - | 0 | 0 | 54218.8525 | 360.8105 | 0 | 21.4544 | 0 | 19.7826 | -19.7826 | 15.2174 | -3.6801 | 24.6826 | 24.6826 | 21.4544 | 0 | 0 | 21.4544 | 360.8105 | 54218.8525 | 0 | Y | 0 | 0
2017-10-11 12:00 | 12 | 39.9 | 39.9 | 35 | 2.1501 | 43.9939 | 46.1441 | 4.9 | 0 | 41.2441 | 21.4544 | 360.8105 | 6.2132 | 1.4544 | 20 | - | - | 0 | 0 | 54579.663 | 360.8105 | 0 | 21.4544 | 0 | 19.7896 | -19.7896 | 15.2104 | -0.00701 | 24.6896 | 24.6896 | 21.4544 | 0 | 0 | 21.4544 | 360.8105 | 54579.663 | 0 | Y | 0 | 0
2017-10-11 13:00 | 13 | 41.8 | 41.8 | 35 | 2.0905 | 14.7985 | 16.889 | 6.8 | 0 | 10.089 | 10.089 | 169.6716 | 2.9218 | 0.68395 | 9.405 | - | - | 0 | 0 | 54749.3345 | 169.6716 | 0 | 10.089 | 0 | -5.6843e-14 | 5.6843e-14 | 35 | 19.7896 | 6.8 | 6.8 | 10.089 | 0 | 0 | 10.089 | 169.6716 | 54749.3345 | 0 | Y | 0 | 0
2017-10-11 14:00 | 14 | 41.5 | 41.5 | 35 | 2.1468 | 35.7586 | 37.9054 | 6.5 | 0 | 31.4054 | 21.4544 | 360.8105 | 6.2132 | 1.4544 | 20 | - | - | 0 | 0 | 55110.145 | 360.8105 | 0 | 21.4544 | 0 | 9.9509 | -9.9509 | 25.0491 | -9.9509 | 16.4509 | 16.4509 | 21.4544 | 0 | 0 | 21.4544 | 360.8105 | 55110.145 | 0 | Y | 0 | 0
2017-10-11 15:00 | 15 | 41.5 | 41.5 | 35 | 2.1507 | 26.7882 | 28.9389 | 6.5 | 0 | 22.4389 | 21.4544 | 360.8105 | 6.2132 | 1.4544 | 20 | - | - | 0 | 0 | 55470.9555 | 360.8105 | 0 | 21.4544 | 0 | 0.98444 | -0.98444 | 34.0156 | 8.9665 | 7.4844 | 7.4844 | 21.4544 | 0 | 0 | 21.4544 | 360.8105 | 55470.9555 | 0 | Y | 0 | 0
2017-10-11 16:00 | 16 | 40.9 | 40.9 | 35 | 1.8519 | 14.6267 | 16.4786 | 5.9 | 0 | 10.5786 | 10.5786 | 177.9058 | 3.0636 | 0.71714 | 9.8615 | - | - | 0 | 0 | 55648.8612 | 177.9058 | 0 | 10.5786 | 0 | -6.2172e-14 | 6.2172e-14 | 35 | 0.98444 | 5.9 | 5.9 | 10.5786 | 0 | 0 | 10.5786 | 177.9058 | 55648.8612 | 0 | N | 0 | 0
2017-10-11 17:00 | 17 | 40.8 | 40.8 | 35 | 1.182 | 2.3286 | 3.5106 | 5.8 | 2.2894 | 0 | 0 | 0 | 0 | 0 | 0 | - | - | 2.2894 | 114.5373 | 55534.324 | 0 | 114.5373 | 0 | 2.2894 | 0 | 0 | 35 | -6.3949e-14 | 5.8 | 3.5106 | 0 | 2.2894 | 2.2894 | 0 | 0 | 55534.324 | 0 | N | 0 | 0
2017-10-11 18:00 | 18 | 41.8 | 41.8 | 35 | 1.3866 | -0.015168 | 1.3714 | 6.8 | 5.4286 | 0 | 0 | 0 | 0 | 0 | 0 | - | - | 5.4286 | 271.5863 | 55262.7377 | 0 | 271.5863 | 0 | 5.4286 | 0 | 0 | 35 | 0 | 6.8 | 1.3714 | 0 | 5.4286 | 5.4286 | 0 | 0 | 55262.7377 | 0 | N | 0 | 0
2017-10-11 19:00 | 19 | 42 | 42 | 35 | 2.1773 | -0.015168 | 2.1621 | 7 | 4.8379 | 0 | 0 | 0 | 0 | 0 | 0 | - | - | 4.8379 | 242.0351 | 55020.7026 | 0 | 242.0351 | 0 | 4.8379 | 0 | 0 | 35 | 0 | 7 | 2.1621 | 0 | 4.8379 | 4.8379 | 0 | 0 | 55020.7026 | 0 | N | 0 | 0
2017-10-11 20:00 | 20 | 42 | 42 | 35 | 2.2282 | -0.015168 | 2.2131 | 7 | 4.7869 | 0 | 0 | 0 | 0 | 0 | 0 | - | - | 4.7869 | 239.4861 | 54781.2165 | 0 | 239.4861 | 0 | 4.7869 | 0 | 0 | 35 | 0 | 7 | 2.2131 | 0 | 4.7869 | 4.7869 | 0 | 0 | 54781.2165 | 0 | N | 0 | 0
2017-10-11 21:00 | 21 | 39.6 | 39.6 | 35 | 2.534 | -0.015168 | 2.5188 | 4.6 | 2.0812 | 0 | 0 | 0 | 0 | 0 | 0 | - | - | 2.0812 | 104.1211 | 54677.0954 | 0 | 104.1211 | 0 | 2.0812 | 0 | 0 | 35 | 0 | 4.6 | 2.5188 | 0 | 2.0812 | 2.0812 | 0 | 0 | 54677.0954 | 0 | N | 0 | 0
2017-10-11 22:00 | 22 | 37.8 | 37.8 | 35 | 3.0237 | -0.015168 | 3.0085 | 2.8 | 0 | 0.20853 | 0.20853 | 3.507 | 0.060391 | 0.014137 | 0.1944 | - | - | 0 | 0 | 54680.6024 | 3.507 | 0 | 0.20853 | 0 | -1.6437e-13 | 1.6437e-13 | 35 | 1.6342e-13 | 2.8 | 2.8 | 0.20853 | 0 | 0 | 0.20853 | 3.507 | 54680.6024 | -9.4369e-16 | N | 0 | 0
2017-10-11 23:00 | 23 | 35.1 | 35.1 | 35 | 4.3702 | -0.015168 | 4.355 | 0.1 | 0 | 4.255 | 4.255 | 71.5585 | 1.2322 | 0.28845 | 3.9665 | 55.1718 | 3203.9049 | 0 | 0 | 54752.1609 | 71.5585 | 0 | 4.255 | 0 | 2.0073e-13 | -2.0073e-13 | 35 | -3.6238e-13 | 0.1 | 0.1 | 4.255 | 0 | 0 | 4.255 | 71.5585 | 54752.1609 | 0 | N | 0 | 0
2017-10-12 | 0 | 35 | 35 | 35 | 6.3415 | -0.015168 | 6.3263 | 0 | 0 | 6.3263 | 6.3263 | 106.393 | 1.8321 | 0.42887 | 5.8974 | - | - | 0 | 0 | 54858.5539 | 106.393 | 0 | 6.3263 | 0 | 1.0658e-14 | -1.0658e-14 | 35 | 1.8474e-13 | 0 | 0 | 6.3263 | 0 | 0 | 6.3263 | 106.393 | 54858.5539 | 1.0658e-14 | N | 0 | 0
2017-10-12 01:00 | 1 | 34.1 | 34.1 | 34.1 | 3.6234 | -0.015168 | 3.6083 | 0 | 0 | 3.6083 | 3.6083 | 60.6819 | 1.045 | 0.24461 | 3.3636 | - | - | 0 | 0 | 54919.2358 | 60.6819 | 0 | 3.6083 | 0 | 1.9096e-14 | -1.9096e-14 | 34.1 | -0.9 | 0 | 0 | 3.6083 | 0 | 0 | 3.6083 | 60.6819 | 54919.2358 | 1.9096e-14 | N | 0 | 0
2017-10-12 02:00 | 2 | 33.3 | 33.3 | 33.3 | 5.2919 | -0.015168 | 5.2768 | 0 | 0 | 5.2768 | 5.2768 | 88.7425 | 1.5282 | 0.35772 | 4.9191 | - | - | 0 | 0 | 55007.9782 | 88.7425 | 0 | 5.2768 | 0 | -3.2863e-14 | 3.2863e-14 | 33.3 | -0.8 | 0 | 0 | 5.2768 | 0 | 0 | 5.2768 | 88.7425 | 55007.9782 | -3.2863e-14 | N | 0 | 0
2017-10-12 03:00 | 3 | 32.6 | 32.6 | 32.6 | 4.1964 | -0.015168 | 4.1812 | 0 | 0 | 4.1812 | 4.1812 | 70.3175 | 1.2109 | 0.28345 | 3.8978 | - | - | 0 | 0 | 55078.2957 | 70.3175 | 0 | 4.1812 | 0 | 1.1369e-13 | -1.1369e-13 | 32.6 | -0.7 | 1.1369e-13 | 1.1369e-13 | 4.1812 | 0 | 0 | 4.1812 | 70.3175 | 55078.2957 | 0 | N | 0 | 0
2017-10-12 04:00 | 4 | 32.3 | 32.3 | 32.3 | 2.5633 | -0.015168 | 2.5481 | 0 | 0 | 2.5481 | 2.5481 | 42.8525 | 0.73793 | 0.17274 | 2.3753 | - | - | 0 | 0 | 55121.1482 | 42.8525 | 0 | 2.5481 | 0 | -5.9508e-14 | 5.9508e-14 | 32.3 | -0.3 | -5.6843e-14 | -5.6843e-14 | 2.5481 | 0 | 0 | 2.5481 | 42.8525 | 55121.1482 | 0 | N | 0 | 0
2017-10-12 05:00 | 5 | 32.4 | 32.4 | 32.4 | 2.0849 | -0.015168 | 2.0697 | 0 | 0 | 2.0697 | 2.0697 | 34.8078 | 0.5994 | 0.14031 | 1.9294 | - | - | 0 | 0 | 55155.956 | 34.8078 | 0 | 2.0697 | 0 | 1.0836e-13 | -1.0836e-13 | 32.4 | 0.1 | 1.0658e-13 | 1.0658e-13 | 2.0697 | 0 | 0 | 2.0697 | 34.8078 | 55155.956 | 0 | N | 0 | 0
2017-10-12 06:00 | 6 | 33.6 | 33.6 | 33.6 | 2.1061 | 0.56514 | 2.6713 | 0 | 0 | 2.6713 | 2.6713 | 44.9241 | 0.7736 | 0.18109 | 2.4902 | - | - | 0 | 0 | 55200.88 | 44.9241 | 0 | 2.6713 | 0 | -1.4788e-13 | 1.4788e-13 | 33.6 | 1.2 | -1.4921e-13 | -1.4921e-13 | 2.6713 | 0 | 0 | 2.6713 | 44.9241 | 55200.88 | 0 | N | 0 | 0
2017-10-12 07:00 | 7 | 35.6 | 35.6 | 35 | 2.6599 | 10.7448 | 13.4047 | 0.6 | 0 | 12.8047 | 12.8047 | 215.3433 | 3.7082 | 0.86805 | 11.9366 | - | - | 0 | 0 | 55416.2233 | 215.3433 | 0 | 12.8047 | 0 | 0 | 0 | 35 | 1.4 | 0.6 | 0.6 | 12.8047 | 0 | 0 | 12.8047 | 215.3433 | 55416.2233 | 0 | Y | 0 | 0
2017-10-12 08:00 | 8 | 37.3 | 37.3 | 35 | 3.3826 | 23.9188 | 27.3014 | 2.3 | 0 | 25.0014 | 21.4544 | 360.8105 | 6.2132 | 1.4544 | 20 | - | - | 0 | 0 | 55777.0338 | 360.8105 | 0 | 21.4544 | 0 | 3.547 | -3.547 | 31.453 | -3.547 | 5.847 | 5.847 | 21.4544 | 0 | 0 | 21.4544 | 360.8105 | 55777.0338 | 0 | Y | 0 | 0
2017-10-12 09:00 | 9 | 39.8 | 39.8 | 35 | 3.5633 | 25.7633 | 29.3265 | 4.8 | 0 | 24.5265 | 21.4544 | 360.8105 | 6.2132 | 1.4544 | 20 | - | - | 0 | 0 | 56137.8442 | 360.8105 | 0 | 21.4544 | 0 | 3.0721 | -3.0721 | 31.9279 | 0.47487 | 7.8721 | 7.8721 | 21.4544 | 0 | 0 | 21.4544 | 360.8105 | 56137.8442 | 0 | Y | 0 | 0
2017-10-12 10:00 | 10 | 41.5 | 41.5 | 35 | 6.2532 | 40.8726 | 47.1258 | 6.5 | 0 | 40.6258 | 21.4544 | 360.8105 | 6.2132 | 1.4544 | 20 | - | - | 0 | 0 | 56498.6547 | 360.8105 | 0 | 21.4544 | 0 | 19.1714 | -19.1714 | 15.8286 | -16.0993 | 25.6714 | 25.6714 | 21.4544 | 0 | 0 | 21.4544 | 360.8105 | 56498.6547 | 0 | Y | 0 | 0
2017-10-12 11:00 | 11 | 41.6 | 41.6 | 35 | 5.1018 | 45.6578 | 50.7595 | 6.6 | 0 | 44.1595 | 21.4544 | 360.8105 | 6.2132 | 1.4544 | 20 | - | - | 0 | 0 | 56859.4652 | 360.8105 | 0 | 21.4544 | 0 | 22.7051 | -22.7051 | 12.2949 | -3.5337 | 29.3051 | 29.3051 | 21.4544 | 0 | 0 | 21.4544 | 360.8105 | 56859.4652 | 0 | Y | 0 | 0
2017-10-12 12:00 | 12 | 43.1 | 43.1 | 35 | 4.7651 | 44.2216 | 48.9867 | 8.1 | 0 | 40.8867 | 21.4544 | 360.8105 | 6.2132 | 1.4544 | 20 | - | - | 0 | 0 | 57220.2757 | 360.8105 | 0 | 21.4544 | 0 | 19.4322 | -19.4322 | 15.5678 | 3.2728 | 27.5322 | 27.5322 | 21.4544 | 0 | 0 | 21.4544 | 360.8105 | 57220.2757 | 0 | Y | 0 | 0
2017-10-12 13:00 | 13 | 43.1 | 43.1 | 35 | 5.3301 | 31.0037 | 36.3338 | 8.1 | 0 | 28.2338 | 21.4544 | 360.8105 | 6.2132 | 1.4544 | 20 | - | - | 0 | 0 | 57581.0861 | 360.8105 | 0 | 21.4544 | 0 | 6.7794 | -6.7794 | 28.2206 | 12.6529 | 14.8794 | 14.8794 | 21.4544 | 0 | 0 | 21.4544 | 360.8105 | 57581.0861 | 0 | Y | 0 | 0
2017-10-12 14:00 | 14 | 43.8 | 43.8 | 35 | 4.934 | 31.3748 | 36.3088 | 8.8 | 0 | 27.5088 | 21.4544 | 360.8105 | 6.2132 | 1.4544 | 20 | - | - | 0 | 0 | 57941.8966 | 360.8105 | 0 | 21.4544 | 0 | 6.0544 | -6.0544 | 28.9456 | 0.72498 | 14.8544 | 14.8544 | 21.4544 | 0 | 0 | 21.4544 | 360.8105 | 57941.8966 | 0 | Y | 0 | 0
2017-10-12 15:00 | 15 | 42.9 | 42.9 | 35 | 2.1004 | 24.2228 | 26.3232 | 7.9 | 0 | 18.4232 | 18.4232 | 309.8332 | 5.3354 | 1.2489 | 17.1743 | - | - | 0 | 0 | 58251.7299 | 309.8332 | 0 | 18.4232 | 0 | -2.0606e-13 | 2.0606e-13 | 35 | 6.0544 | 7.9 | 7.9 | 18.4232 | 0 | 0 | 18.4232 | 309.8332 | 58251.7299 | 0 | Y | 0 | 0
2017-10-12 16:00 | 16 | 43.8 | 43.8 | 35 | 1.4512 | 9.1128 | 10.564 | 8.8 | 0 | 1.764 | 1.764 | 29.6656 | 0.51085 | 0.11958 | 1.6444 | - | - | 0 | 0 | 58281.3955 | 29.6656 | 0 | 1.764 | 0 | -1.9407e-13 | 1.9407e-13 | 35 | 0 | 8.8 | 8.8 | 1.764 | 0 | 0 | 1.764 | 29.6656 | 58281.3955 | -2.2204e-15 | N | 0 | 0
2017-10-12 17:00 | 17 | 43.9 | 43.9 | 35 | 1.6914 | 1.8522 | 3.5437 | 8.9 | 5.3563 | 0 | 0 | 0 | 0 | 0 | 0 | - | - | 5.3563 | 267.9718 | 58013.4237 | 0 | 267.9718 | 0 | 5.3563 | 0 | 0 | 35 | -1.9185e-13 | 8.9 | 3.5437 | 0 | 5.3563 | 5.3563 | 0 | 0 | 58013.4237 | 0 | N | 0 | 7.1054e-14
2017-10-12 18:00 | 18 | 44.4 | 44.4 | 35 | 0.73778 | -0.015168 | 0.72262 | 9.4 | 8.6774 | 0 | 0 | 0 | 0 | 0 | 0 | - | - | 8.6774 | 434.1224 | 57579.3013 | 0 | 434.1224 | 0 | 8.6774 | 0 | 0 | 35 | 0 | 9.4 | 0.72262 | 0 | 8.6774 | 8.6774 | 0 | 0 | 57579.3013 | 0 | N | 0 | 0
2017-10-12 19:00 | 19 | 46.4 | 46.4 | 35 | 0.3043 | -0.015168 | 0.28913 | 11.4 | 11.1109 | 0 | 0 | 0 | 0 | 0 | 0 | - | - | 11.1109 | 555.8677 | 57023.4336 | 0 | 555.8677 | 0 | 11.1109 | 0 | 0 | 35 | 0 | 11.4 | 0.28913 | 0 | 11.1109 | 11.1109 | 0 | 0 | 57023.4336 | 0 | N | 0 | -5.6843e-14
2017-10-12 20:00 | 20 | 45.6 | 45.6 | 35 | 0.26299 | -0.015168 | 0.24782 | 10.6 | 10.3522 | 0 | 0 | 0 | 0 | 0 | 0 | - | - | 10.3522 | 517.911 | 56505.5225 | 0 | 517.911 | 0 | 10.3522 | 0 | 0 | 35 | 0 | 10.6 | 0.24782 | 0 | 10.3522 | 10.3522 | 0 | 0 | 56505.5225 | 0 | N | 0 | 0
2017-10-12 21:00 | 21 | 42.9 | 42.9 | 35 | 0.41959 | -0.015168 | 0.40442 | 7.9 | 7.4956 | 0 | 0 | 0 | 0 | 0 | 0 | - | - | 7.4956 | 374.9978 | 56130.5247 | 0 | 374.9978 | 0 | 7.4956 | 0 | 0 | 35 | 0 | 7.9 | 0.40442 | 0 | 7.4956 | 7.4956 | 0 | 0 | 56130.5247 | 0 | N | 0 | 7.1054e-14
2017-10-12 22:00 | 22 | 42.1 | 42.1 | 35 | 0.34044 | -0.015168 | 0.32527 | 7.1 | 6.7747 | 0 | 0 | 0 | 0 | 0 | 0 | - | - | 6.7747 | 338.934 | 55791.5907 | 0 | 338.934 | 0 | 6.7747 | 0 | 0 | 35 | 0 | 7.1 | 0.32527 | 0 | 6.7747 | 6.7747 | 0 | 0 | 55791.5907 | 0 | N | 0 | 0
2017-10-12 23:00 | 23 | 39.3 | 39.3 | 35 | 0.62272 | -0.015168 | 0.60756 | 4.3 | 3.6924 | 0 | 0 | 0 | 0 | 0 | 0 | 60.774 | 3529.2346 | 3.6924 | 184.7299 | 55606.8608 | 0 | 184.7299 | 0 | 3.6924 | 0 | 0 | 35 | 0 | 4.3 | 0.60756 | 0 | 3.6924 | 3.6924 | 0 | 0 | 55606.8608 | 0 | N | 0 | 0
2017-10-13 | 0 | 37.8 | 37.8 | 35 | 1.4105 | -0.015168 | 1.3953 | 2.8 | 1.4047 | 0 | 0 | 0 | 0 | 0 | 0 | - | - | 1.4047 | 70.2754 | 55536.5854 | 0 | 70.2754 | 0 | 1.4047 | 0 | 0 | 35 | 0 | 2.8 | 1.3953 | 0 | 1.4047 | 1.4047 | 0 | 0 | 55536.5854 | 0 | N | 0 | -6.3949e-14
2017-10-13 01:00 | 1 | 37 | 37 | 35 | 1.1224 | -0.015168 | 1.1072 | 2 | 0.89279 | 0 | 0 | 0 | 0 | 0 | 0 | - | - | 0.89279 | 44.6654 | 55491.92 | 0 | 44.6654 | 0 | 0.89279 | 0 | 0 | 35 | 0 | 2 | 1.1072 | 0 | 0.89279 | 0.89279 | 0 | 0 | 55491.92 | 0 | N | 0 | 5.6843e-14
2017-10-13 02:00 | 2 | 36.4 | 36.4 | 35 | 0.77875 | -0.015168 | 0.76358 | 1.4 | 0.63642 | 0 | 0 | 0 | 0 | 0 | 0 | - | - | 0.63642 | 31.8395 | 55460.0805 | 0 | 31.8395 | 0 | 0.63642 | 0 | 0 | 35 | 0 | 1.4 | 0.76358 | 0 | 0.63642 | 0.63642 | 0 | 0 | 55460.0805 | 0 | N | 0 | 0
2017-10-13 03:00 | 3 | 35.1 | 35.1 | 35 | 1.0059 | -0.015168 | 0.99073 | 0.1 | 0 | 0.89073 | 0.89073 | 14.9799 | 0.25796 | 0.060384 | 0.83035 | - | - | 0 | 0 | 55475.0604 | 14.9799 | 0 | 0.89073 | 0 | -1.1224e-13 | 1.1224e-13 | 35 | 1.1369e-13 | 0.1 | 0.1 | 0.89073 | 0 | 0 | 0.89073 | 14.9799 | 55475.0604 | 1.4433e-15 | N | 0 | 0
2017-10-13 04:00 | 4 | 34.9 | 34.9 | 34.9 | 1.9581 | -0.015168 | 1.9429 | 0 | 0 | 1.9429 | 1.9429 | 32.6753 | 0.56267 | 0.13171 | 1.8112 | - | - | 0 | 0 | 55507.7357 | 32.6753 | 0 | 1.9429 | 0 | -1.2501e-13 | 1.2501e-13 | 34.9 | -0.1 | -1.279e-13 | -1.279e-13 | 1.9429 | 0 | 0 | 1.9429 | 32.6753 | 55507.7357 | 2.8866e-15 | N | 0 | 0
2017-10-13 05:00 | 5 | 35.2 | 35.2 | 35 | 2.6368 | -0.015168 | 2.6216 | 0.2 | 0 | 2.4216 | 2.4216 | 40.725 | 0.70129 | 0.16416 | 2.2574 | - | - | 0 | 0 | 55548.4608 | 40.725 | 0 | 2.4216 | 0 | -1.3145e-13 | 1.3145e-13 | 35 | 0.1 | 0.2 | 0.2 | 2.4216 | 0 | 0 | 2.4216 | 40.725 | 55548.4608 | -3.5527e-15 | N | 0 | 0
2017-10-13 06:00 | 6 | 37.2 | 37.2 | 35 | 3.0442 | 0.61016 | 3.6543 | 2.2 | 0 | 1.4543 | 1.4543 | 24.4583 | 0.42118 | 0.098591 | 1.3557 | - | - | 0 | 0 | 55572.9191 | 24.4583 | 0 | 1.4543 | 0 | 1.6165e-13 | -1.6165e-13 | 35 | -2.9132e-13 | 2.2 | 2.2 | 1.4543 | 0 | 0 | 1.4543 | 24.4583 | 55572.9191 | -1.7764e-15 | N | 0 | 0
2017-10-13 07:00 | 7 | 39.7 | 39.7 | 35 | 3.9855 | 12.5852 | 16.5707 | 4.7 | 0 | 11.8707 | 11.8707 | 199.636 | 3.4378 | 0.80473 | 11.066 | - | - | 0 | 0 | 55772.5551 | 199.636 | 0 | 11.8707 | 0 | -1.5277e-13 | 1.5277e-13 | 35 | 3.1974e-13 | 4.7 | 4.7 | 11.8707 | 0 | 0 | 11.8707 | 199.636 | 55772.5551 | 0 | Y | 0 | 0
2017-10-13 08:00 | 8 | 42.8 | 42.8 | 35 | 3.8953 | 25.8803 | 29.7756 | 7.8 | 0 | 21.9756 | 21.4544 | 360.8105 | 6.2132 | 1.4544 | 20 | - | - | 0 | 0 | 56133.3656 | 360.8105 | 0 | 21.4544 | 0 | 0.52116 | -0.52116 | 34.4788 | -0.52116 | 8.3212 | 8.3212 | 21.4544 | 0 | 0 | 21.4544 | 360.8105 | 56133.3656 | 0 | Y | 0 | 0
2017-10-13 09:00 | 9 | 46.3 | 46.3 | 35 | 3.5163 | 35.2764 | 38.7927 | 11.3 | 0 | 27.4927 | 21.4544 | 360.8105 | 6.2132 | 1.4544 | 20 | - | - | 0 | 0 | 56494.1761 | 360.8105 | 0 | 21.4544 | 0 | 6.0383 | -6.0383 | 28.9617 | -5.5171 | 17.3383 | 17.3383 | 21.4544 | 0 | 0 | 21.4544 | 360.8105 | 56494.1761 | 0 | Y | 0 | 0
2017-10-13 10:00 | 10 | 45.8 | 45.8 | 35 | 3.5959 | 43.3815 | 46.9774 | 10.8 | 0 | 36.1774 | 21.4544 | 360.8105 | 6.2132 | 1.4544 | 20 | - | - | 0 | 0 | 56854.9866 | 360.8105 | 0 | 21.4544 | 0 | 14.723 | -14.723 | 20.277 | -8.6847 | 25.523 | 25.523 | 21.4544 | 0 | 0 | 21.4544 | 360.8105 | 56854.9866 | 0 | Y | 0 | 0
2017-10-13 11:00 | 11 | 47.4 | 47.4 | 35 | 4.1114 | 47.0613 | 51.1727 | 12.4 | 0 | 38.7727 | 21.4544 | 360.8105 | 6.2132 | 1.4544 | 20 | - | - | 0 | 0 | 57215.797 | 360.8105 | 0 | 21.4544 | 0 | 17.3182 | -17.3182 | 17.6818 | -2.5952 | 29.7182 | 29.7182 | 21.4544 | 0 | 0 | 21.4544 | 360.8105 | 57215.797 | 0 | Y | 0 | 0
2017-10-13 12:00 | 12 | 48.1 | 48.1 | 35 | 3.7951 | 44.2183 | 48.0134 | 13.1 | 0 | 34.9134 | 21.4544 | 360.8105 | 6.2132 | 1.4544 | 20 | - | - | 0 | 0 | 57576.6075 | 360.8105 | 0 | 21.4544 | 0 | 13.459 | -13.459 | 21.541 | 3.8593 | 26.559 | 26.559 | 21.4544 | 0 | 0 | 21.4544 | 360.8105 | 57576.6075 | 0 | Y | 0 | 0
2017-10-13 13:00 | 13 | 49.4 | 49.4 | 35 | 2.8427 | 42.6651 | 45.5078 | 14.4 | 0 | 31.1078 | 21.4544 | 360.8105 | 6.2132 | 1.4544 | 20 | - | - | 0 | 0 | 57937.418 | 360.8105 | 0 | 21.4544 | 0 | 9.6534 | -9.6534 | 25.3466 | 3.8056 | 24.0534 | 24.0534 | 21.4544 | 0 | 0 | 21.4544 | 360.8105 | 57937.418 | 0 | Y | 0 | 0
2017-10-13 14:00 | 14 | 50 | 50 | 35 | 2.5747 | 35.9794 | 38.5541 | 15 | 0 | 23.5541 | 21.4544 | 360.8105 | 6.2132 | 1.4544 | 20 | - | - | 0 | 0 | 58298.2285 | 360.8105 | 0 | 21.4544 | 0 | 2.0997 | -2.0997 | 32.9003 | 7.5538 | 17.0997 | 17.0997 | 21.4544 | 0 | 0 | 21.4544 | 360.8105 | 58298.2285 | 0 | Y | 0 | 0
2017-10-13 15:00 | 15 | 49.8 | 49.8 | 35 | 2.9486 | 26.0727 | 29.0213 | 14.8 | 0 | 14.2213 | 14.2213 | 239.1672 | 4.1185 | 0.96408 | 13.2572 | - | - | 0 | 0 | 58537.3956 | 239.1672 | 0 | 14.2213 | 0 | -7.9936e-14 | 7.9936e-14 | 35 | 2.0997 | 14.8 | 14.8 | 14.2213 | 0 | 0 | 14.2213 | 239.1672 | 58537.3956 | 0 | Y | 0 | 0
2017-10-13 16:00 | 16 | 50.2 | 50.2 | 35 | 2.9123 | 14.109 | 17.0213 | 15.2 | 0 | 1.8213 | 1.8213 | 30.6294 | 0.52744 | 0.12347 | 1.6978 | - | - | 0 | 0 | 58568.025 | 30.6294 | 0 | 1.8213 | 0 | -1.5876e-13 | 1.5876e-13 | 35 | 7.816e-14 | 15.2 | 15.2 | 1.8213 | 0 | 0 | 1.8213 | 30.6294 | 58568.025 | -2.4425e-15 | N | 0 | 0
2017-10-13 17:00 | 17 | 49.8 | 49.8 | 35 | 2.4268 | 2.2675 | 4.6943 | 14.8 | 10.1057 | 0 | 0 | 0 | 0 | 0 | 0 | - | - | 10.1057 | 505.5809 | 58062.4442 | 0 | 505.5809 | 0 | 10.1057 | 0 | 0 | 35 | -1.5632e-13 | 14.8 | 4.6943 | 0 | 10.1057 | 10.1057 | 0 | 0 | 58062.4442 | 0 | N | 0 | 0
2017-10-13 18:00 | 18 | 48.7 | 48.7 | 35 | 2.3978 | -0.015168 | 2.3826 | 13.7 | 11.3174 | 0 | 0 | 0 | 0 | 0 | 0 | - | - | 11.3174 | 566.1987 | 57496.2455 | 0 | 566.1987 | 0 | 11.3174 | 0 | 0 | 35 | 0 | 13.7 | 2.3826 | 0 | 11.3174 | 11.3174 | 0 | 0 | 57496.2455 | 0 | N | 0 | 0
2017-10-13 19:00 | 19 | 50 | 50 | 35 | 1.5844 | -0.015168 | 1.5693 | 15 | 13.4307 | 0 | 0 | 0 | 0 | 0 | 0 | - | - | 13.4307 | 671.9278 | 56824.3177 | 0 | 671.9278 | 0 | 13.4307 | 0 | 0 | 35 | 0 | 15 | 1.5693 | 0 | 13.4307 | 13.4307 | 0 | 0 | 56824.3177 | 0 | N | 0 | 0
2017-10-13 20:00 | 20 | 48.3 | 48.3 | 35 | 0.5746 | -0.015168 | 0.55943 | 13.3 | 12.7406 | 0 | 0 | 0 | 0 | 0 | 0 | - | - | 12.7406 | 637.4001 | 56186.9176 | 0 | 637.4001 | 0 | 12.7406 | 0 | 0 | 35 | 0 | 13.3 | 0.55943 | 0 | 12.7406 | 12.7406 | 0 | 0 | 56186.9176 | 0 | N | 0 | 0
2017-10-13 21:00 | 21 | 46 | 46 | 35 | 1.3509 | -0.015168 | 1.3357 | 11 | 9.6643 | 0 | 0 | 0 | 0 | 0 | 0 | - | - | 9.6643 | 483.4974 | 55703.4202 | 0 | 483.4974 | 0 | 9.6643 | 0 | 0 | 35 | 0 | 11 | 1.3357 | 0 | 9.6643 | 9.6643 | 0 | 0 | 55703.4202 | 0 | N | 0 | 0
2017-10-13 22:00 | 22 | 43.6 | 43.6 | 35 | 1.7642 | -0.015168 | 1.7491 | 8.6 | 6.8509 | 0 | 0 | 0 | 0 | 0 | 0 | - | - | 6.8509 | 342.7463 | 55360.6739 | 0 | 342.7463 | 0 | 6.8509 | 0 | 0 | 35 | 0 | 8.6 | 1.7491 | 0 | 6.8509 | 6.8509 | 0 | 0 | 55360.6739 | 0 | N | 0 | 0
2017-10-13 23:00 | 23 | 39.7 | 39.7 | 35 | 4.167 | -0.015168 | 4.1519 | 4.7 | 0.54815 | 0 | 0 | 0 | 0 | 0 | 0 | 53.5193 | 3107.9446 | 0.54815 | 27.4234 | 55333.2505 | 0 | 27.4234 | 0 | 0.54815 | 0 | 0 | 35 | 0 | 4.7 | 4.1519 | 0 | 0.54815 | 0.54815 | 0 | 0 | 55333.2505 | 0 | N | 0 | 0
2017-10-14 | 0 | 38.1 | 38.1 | 35 | 3.5619 | -0.015168 | 3.5468 | 3.1 | 0 | 0.44675 | 0.44675 | 7.5133 | 0.12938 | 0.030286 | 0.41647 | - | - | 0 | 0 | 55340.7638 | 7.5133 | 0 | 0.44675 | 0 | -1.6009e-13 | 1.6009e-13 | 35 | 1.6342e-13 | 3.1 | 3.1 | 0.44675 | 0 | 0 | 0.44675 | 7.5133 | 55340.7638 | 3.3307e-15 | N | 0 | 0
2017-10-14 01:00 | 1 | 36.5 | 36.5 | 35 | 6.4205 | -0.015168 | 6.4054 | 1.5 | 0 | 4.9054 | 4.9054 | 82.4959 | 1.4206 | 0.33254 | 4.5728 | - | - | 0 | 0 | 55423.2597 | 82.4959 | 0 | 4.9054 | 0 | 5.0626e-14 | -5.0626e-14 | 35 | -2.1316e-13 | 1.5 | 1.5 | 4.9054 | 0 | 0 | 4.9054 | 82.4959 | 55423.2597 | 0 | N | 0 | 0
2017-10-14 02:00 | 2 | 35.7 | 35.7 | 35 | 8.2221 | -0.015168 | 8.207 | 0.7 | 0 | 7.507 | 7.507 | 126.2484 | 2.174 | 0.50891 | 6.998 | - | - | 0 | 0 | 55549.5081 | 126.2484 | 0 | 7.507 | 0 | 1.128e-13 | -1.128e-13 | 35 | -6.3949e-14 | 0.7 | 0.7 | 7.507 | 0 | 0 | 7.507 | 126.2484 | 55549.5081 | 0 | N | 0 | 0
2017-10-14 03:00 | 3 | 34.8 | 34.8 | 34.8 | 3.1163 | -0.015168 | 3.1012 | 0 | 0 | 3.1012 | 3.1012 | 52.1541 | 0.8981 | 0.21023 | 2.8909 | - | - | 0 | 0 | 55601.6621 | 52.1541 | 0 | 3.1012 | 0 | 1.8652e-14 | -1.8652e-14 | 34.8 | -0.2 | 0 | 0 | 3.1012 | 0 | 0 | 3.1012 | 52.1541 | 55601.6621 | 1.8652e-14 | N | 0 | 0
2017-10-14 04:00 | 4 | 35.2 | 35.2 | 35 | 3.9522 | -0.015168 | 3.9371 | 0.2 | 0 | 3.7371 | 3.7371 | 62.8485 | 1.0823 | 0.25334 | 3.4837 | - | - | 0 | 0 | 55664.5106 | 62.8485 | 0 | 3.7371 | 0 | 1.3101e-13 | -1.3101e-13 | 35 | 0.2 | 0.2 | 0.2 | 3.7371 | 0 | 0 | 3.7371 | 62.8485 | 55664.5106 | 0 | N | 0 | 0
2017-10-14 05:00 | 5 | 36 | 36 | 35 | 2.7545 | -0.015168 | 2.7393 | 1 | 0 | 1.7393 | 1.7393 | 29.2508 | 0.5037 | 0.11791 | 1.6214 | - | - | 0 | 0 | 55693.7614 | 29.2508 | 0 | 1.7393 | 0 | -8.4821e-14 | 8.4821e-14 | 35 | 2.1316e-13 | 1 | 1 | 1.7393 | 0 | 0 | 1.7393 | 29.2508 | 55693.7614 | 0 | N | 0 | 0
2017-10-14 06:00 | 6 | 38.8 | 38.8 | 35 | 1.9762 | 0.62761 | 2.6038 | 3.8 | 1.1962 | 0 | 0 | 0 | 0 | 0 | 0 | - | - | 1.1962 | 59.8454 | 55633.916 | 0 | 59.8454 | 0 | 1.1962 | 0 | 0 | 35 | -8.5265e-14 | 3.8 | 2.6038 | 0 | 1.1962 | 1.1962 | 0 | 0 | 55633.916 | 0 | N | 0 | 0
2017-10-14 07:00 | 7 | 40.6 | 40.6 | 35 | 2.1774 | 10.9612 | 13.1386 | 5.6 | 0 | 7.5386 | 7.5386 | 126.7811 | 2.1832 | 0.51105 | 7.0276 | - | - | 0 | 0 | 55760.6971 | 126.7811 | 0 | 7.5386 | 0 | 1.0481e-13 | -1.0481e-13 | 35 | -1.0658e-13 | 5.6 | 5.6 | 7.5386 | 0 | 0 | 7.5386 | 126.7811 | 55760.6971 | 0 | Y | 0 | 0
2017-10-14 08:00 | 8 | 42.5 | 42.5 | 35 | 1.5708 | 21.888 | 23.4588 | 7.5 | 0 | 15.9588 | 15.9588 | 268.3883 | 4.6217 | 1.0819 | 14.877 | - | - | 0 | 0 | 56029.0854 | 268.3883 | 0 | 15.9588 | 0 | 4.6185e-14 | -4.6185e-14 | 35 | 6.3949e-14 | 7.5 | 7.5 | 15.9588 | 0 | 0 | 15.9588 | 268.3883 | 56029.0854 | 0 | Y | 0 | 0
2017-10-14 09:00 | 9 | 44.6 | 44.6 | 35 | 2.1382 | 30.9029 | 33.0411 | 9.6 | 0 | 23.4411 | 21.4544 | 360.8105 | 6.2132 | 1.4544 | 20 | - | - | 0 | 0 | 56389.8959 | 360.8105 | 0 | 21.4544 | 0 | 1.9867 | -1.9867 | 33.0133 | -1.9867 | 11.5867 | 11.5867 | 21.4544 | 0 | 0 | 21.4544 | 360.8105 | 56389.8959 | 0 | Y | 0 | 0
2017-10-14 10:00 | 10 | 46.6 | 46.6 | 35 | 4.5522 | 38.3727 | 42.9249 | 11.6 | 0 | 31.3249 | 21.4544 | 360.8105 | 6.2132 | 1.4544 | 20 | - | - | 0 | 0 | 56750.7063 | 360.8105 | 0 | 21.4544 | 0 | 9.8705 | -9.8705 | 25.1295 | -7.8838 | 21.4705 | 21.4705 | 21.4544 | 0 | 0 | 21.4544 | 360.8105 | 56750.7063 | 0 | Y | 0 | 0
2017-10-14 11:00 | 11 | 48.5 | 48.5 | 35 | 4.0389 | 42.2408 | 46.2796 | 13.5 | 0 | 32.7796 | 21.4544 | 360.8105 | 6.2132 | 1.4544 | 20 | - | - | 0 | 0 | 57111.5168 | 360.8105 | 0 | 21.4544 | 0 | 11.3252 | -11.3252 | 23.6748 | -1.4547 | 24.8252 | 24.8252 | 21.4544 | 0 | 0 | 21.4544 | 360.8105 | 57111.5168 | 0 | Y | 0 | 0
2017-10-14 12:00 | 12 | 50.1 | 50.1 | 35 | 3.9807 | 41.5903 | 45.571 | 15.1 | 0 | 30.471 | 21.4544 | 360.8105 | 6.2132 | 1.4544 | 20 | - | - | 0 | 0 | 57472.3273 | 360.8105 | 0 | 21.4544 | 0 | 9.0166 | -9.0166 | 25.9834 | 2.3086 | 24.1166 | 24.1166 | 21.4544 | 0 | 0 | 21.4544 | 360.8105 | 57472.3273 | 0 | Y | 0 | 0
2017-10-14 13:00 | 13 | 48.7 | 48.7 | 35 | 4.4946 | 38.6901 | 43.1847 | 13.7 | 0 | 29.4847 | 21.4544 | 360.8105 | 6.2132 | 1.4544 | 20 | - | - | 0 | 0 | 57833.1378 | 360.8105 | 0 | 21.4544 | 0 | 8.0303 | -8.0303 | 26.9697 | 0.98633 | 21.7303 | 21.7303 | 21.4544 | 0 | 0 | 21.4544 | 360.8105 | 57833.1378 | 0 | Y | 0 | 0
2017-10-14 14:00 | 14 | 48.6 | 48.6 | 35 | 5.809 | 33.0122 | 38.8211 | 13.6 | 0 | 25.2211 | 21.4544 | 360.8105 | 6.2132 | 1.4544 | 20 | - | - | 0 | 0 | 58193.9482 | 360.8105 | 0 | 21.4544 | 0 | 3.7667 | -3.7667 | 31.2333 | 4.2635 | 17.3667 | 17.3667 | 21.4544 | 0 | 0 | 21.4544 | 360.8105 | 58193.9482 | 0 | Y | 0 | 0
2017-10-14 15:00 | 15 | 47.6 | 47.6 | 35 | 5.4876 | 24.5566 | 30.0442 | 12.6 | 0 | 17.4442 | 17.4442 | 293.3684 | 5.0519 | 1.1826 | 16.2616 | - | - | 0 | 0 | 58487.3167 | 293.3684 | 0 | 17.4442 | 0 | 0 | 0 | 35 | 3.7667 | 12.6 | 12.6 | 17.4442 | 0 | 0 | 17.4442 | 293.3684 | 58487.3167 | 0 | Y | 0 | 0
2017-10-14 16:00 | 16 | 48.7 | 48.7 | 35 | 3.9981 | 13.1676 | 17.1657 | 13.7 | 0 | 3.4657 | 3.4657 | 58.284 | 1.0037 | 0.23494 | 3.2307 | - | - | 0 | 0 | 58545.6006 | 58.284 | 0 | 3.4657 | 0 | -1.0347e-13 | 1.0347e-13 | 35 | 1.0658e-13 | 13.7 | 13.7 | 3.4657 | 0 | 0 | 3.4657 | 58.284 | 58545.6006 | 0 | N | 0 | 0
2017-10-14 17:00 | 17 | 48.6 | 48.6 | 35 | 3.3255 | 2.0992 | 5.4247 | 13.6 | 8.1753 | 0 | 0 | 0 | 0 | 0 | 0 | - | - | 8.1753 | 409.0045 | 58136.5961 | 0 | 409.0045 | 0 | 8.1753 | 0 | 0 | 35 | -1.0658e-13 | 13.6 | 5.4247 | 0 | 8.1753 | 8.1753 | 0 | 0 | 58136.5961 | 0 | N | 0 | 0
2017-10-14 18:00 | 18 | 48.3 | 48.3 | 35 | 1.4144 | -0.015168 | 1.3993 | 13.3 | 11.9007 | 0 | 0 | 0 | 0 | 0 | 0 | - | - | 11.9007 | 595.3847 | 57541.2114 | 0 | 595.3847 | 0 | 11.9007 | 0 | 0 | 35 | 0 | 13.3 | 1.3993 | 0 | 11.9007 | 11.9007 | 0 | 0 | 57541.2114 | 0 | N | 0 | 0
2017-10-14 19:00 | 19 | 48.2 | 48.2 | 35 | 0.88989 | -0.015168 | 0.87472 | 13.2 | 12.3253 | 0 | 0 | 0 | 0 | 0 | 0 | - | - | 12.3253 | 616.6237 | 56924.5877 | 0 | 616.6237 | 0 | 12.3253 | 0 | 0 | 35 | 0 | 13.2 | 0.87472 | 0 | 12.3253 | 12.3253 | 0 | 0 | 56924.5877 | 0 | N | 0 | 0
2017-10-14 20:00 | 20 | 46.4 | 46.4 | 35 | 0.51685 | -0.015168 | 0.50168 | 11.4 | 10.8983 | 0 | 0 | 0 | 0 | 0 | 0 | - | - | 10.8983 | 545.2338 | 56379.3539 | 0 | 545.2338 | 0 | 10.8983 | 0 | 0 | 35 | 0 | 11.4 | 0.50168 | 0 | 10.8983 | 10.8983 | 0 | 0 | 56379.3539 | 0 | N | 0 | 0
2017-10-14 21:00 | 21 | 45.2 | 45.2 | 35 | 0.019283 | -0.015168 | 0.0041155 | 10.2 | 10.1959 | 0 | 0 | 0 | 0 | 0 | 0 | - | - | 10.1959 | 510.0918 | 55869.2621 | 0 | 510.0918 | 0 | 10.1959 | 0 | 0 | 35 | 0 | 10.2 | 0.0041155 | 0 | 10.1959 | 10.1959 | 0 | 0 | 55869.2621 | 0 | N | 0 | 0
2017-10-14 22:00 | 22 | 41.6 | 41.6 | 35 | 0 | -0.015168 | -0.015168 | 6.6 | 6.6152 | 0 | 0 | 0 | 0 | 0 | 0 | - | - | 6.6152 | 330.9514 | 55538.3107 | 0 | 330.9514 | 0 | 6.6152 | 0 | 0 | 35 | 0 | 6.6 | -0.015168 | 0 | 6.6152 | 6.6152 | 0 | 0 | 55538.3107 | 0 | N | 0 | 0
2017-10-14 23:00 | 23 | 38.9 | 38.9 | 35 | 0.25997 | -0.015168 | 0.2448 | 3.9 | 3.6552 | 0 | 0 | 0 | 0 | 0 | 0 | 56.3478 | 3272.1955 | 3.6552 | 182.8664 | 55355.4442 | 0 | 182.8664 | 0 | 3.6552 | 0 | 0 | 35 | 0 | 3.9 | 0.2448 | 0 | 3.6552 | 3.6552 | 0 | 0 | 55355.4442 | 0 | N | 0 | 0
2017-10-15 | 0 | 36.9 | 36.9 | 35 | 0.23399 | -0.015168 | 0.21882 | 1.9 | 1.6812 | 0 | 0 | 0 | 0 | 0 | 0 | - | - | 1.6812 | 84.1078 | 55271.3364 | 0 | 84.1078 | 0 | 1.6812 | 0 | 0 | 35 | 0 | 1.9 | 0.21882 | 0 | 1.6812 | 1.6812 | 0 | 0 | 55271.3364 | 0 | N | 0 | 0
2017-10-15 01:00 | 1 | 36.2 | 36.2 | 35 | 0 | -0.015168 | -0.015168 | 1.2 | 1.2152 | 0 | 0 | 0 | 0 | 0 | 0 | - | - | 1.2152 | 60.7938 | 55210.5426 | 0 | 60.7938 | 0 | 1.2152 | 0 | 0 | 35 | 0 | 1.2 | -0.015168 | 0 | 1.2152 | 1.2152 | 0 | 0 | 55210.5426 | 0 | N | 0 | 5.6843e-14
2017-10-15 02:00 | 2 | 36 | 36 | 35 | 0.72442 | -0.015168 | 0.70925 | 1 | 0.29075 | 0 | 0 | 0 | 0 | 0 | 0 | - | - | 0.29075 | 14.546 | 55195.9966 | 0 | 14.546 | 0 | 0.29075 | 0 | 0 | 35 | 0 | 1 | 0.70925 | 0 | 0.29075 | 0.29075 | 0 | 0 | 55195.9966 | 0 | N | 0 | 0
2017-10-15 03:00 | 3 | 35.2 | 35.2 | 35 | 0.33185 | -0.015168 | 0.31668 | 0.2 | 0 | 0.11668 | 0.11668 | 1.9623 | 0.033792 | 0.0079101 | 0.10877 | - | - | 0 | 0 | 55197.9589 | 1.9623 | 0 | 0.11668 | 0 | -2.0824e-13 | 2.0824e-13 | 35 | 2.0606e-13 | 0.2 | 0.2 | 0.11668 | 0 | 0 | 0.11668 | 1.9623 | 55197.9589 | -2.1788e-15 | N | 0 | 0
2017-10-15 04:00 | 4 | 34.8 | 34.8 | 34.8 | 0.75498 | -0.015168 | 0.73982 | 0 | 0 | 0.73982 | 0.73982 | 12.4419 | 0.21425 | 0.050153 | 0.68966 | - | - | 0 | 0 | 55210.4008 | 12.4419 | 0 | 0.73982 | 0 | 1.9384e-13 | -1.9384e-13 | 34.8 | -0.2 | 1.9185e-13 | 1.9185e-13 | 0.73982 | 0 | 0 | 0.73982 | 12.4419 | 55210.4008 | 1.9984e-15 | N | 0 | 0
2017-10-15 05:00 | 5 | 35.2 | 35.2 | 35 | 0.20538 | -0.015168 | 0.19022 | 0.2 | 0.0097845 | 0 | 0 | 0 | 0 | 0 | 0 | - | - | 0.0097845 | 0.48951 | 55209.9112 | 0 | 0.48951 | 0 | 0.0097845 | 0 | 0 | 35 | 0.2 | 0.2 | 0.19022 | 0 | 0.0097845 | 0.0097845 | 0 | 0 | 55209.9112 | 0 | N | 0 | -5.6843e-14
2017-10-15 06:00 | 6 | 38.8 | 38.8 | 35 | 0.65765 | 0.52702 | 1.1847 | 3.8 | 2.6153 | 0 | 0 | 0 | 0 | 0 | 0 | - | - | 2.6153 | 130.8431 | 55079.0681 | 0 | 130.8431 | 0 | 2.6153 | 0 | 0 | 35 | 0 | 3.8 | 1.1847 | 0 | 2.6153 | 2.6153 | 0 | 0 | 55079.0681 | 0 | N | 0 | 7.1054e-14
2017-10-15 07:00 | 7 | 40.9 | 40.9 | 35 | 0.82806 | 10.1886 | 11.0167 | 5.9 | 0 | 5.1167 | 5.1167 | 86.0499 | 1.4818 | 0.34687 | 4.7698 | - | - | 0 | 0 | 55165.118 | 86.0499 | 0 | 5.1167 | 0 | -1.0036e-13 | 1.0036e-13 | 35 | 9.9476e-14 | 5.9 | 5.9 | 5.1167 | 0 | 0 | 5.1167 | 86.0499 | 55165.118 | 0 | Y | 0 | 0
2017-10-15 08:00 | 8 | 42.8 | 42.8 | 35 | 0.24463 | 21.3486 | 21.5933 | 7.8 | 0 | 13.7933 | 13.7933 | 231.9687 | 3.9945 | 0.93507 | 12.8582 | - | - | 0 | 0 | 55397.0867 | 231.9687 | 0 | 13.7933 | 0 | 9.5923e-14 | -9.5923e-14 | 35 | -1.9895e-13 | 7.8 | 7.8 | 13.7933 | 0 | 0 | 13.7933 | 231.9687 | 55397.0867 | 0 | Y | 0 | 0
2017-10-15 09:00 | 9 | 45.3 | 45.3 | 35 | 0.36717 | 30.2179 | 30.5851 | 10.3 | 0 | 20.2851 | 20.2851 | 341.1446 | 5.8746 | 1.3752 | 18.9099 | - | - | 0 | 0 | 55738.2314 | 341.1446 | 0 | 20.2851 | 0 | 1.954e-13 | -1.954e-13 | 35 | -9.9476e-14 | 10.3 | 10.3 | 20.2851 | 0 | 0 | 20.2851 | 341.1446 | 55738.2314 | 0 | Y | 0 | 0
2017-10-15 10:00 | 10 | 46.4 | 46.4 | 35 | 0.14639 | 38.6791 | 38.8255 | 11.4 | 0 | 27.4255 | 21.4544 | 360.8105 | 6.2132 | 1.4544 | 20 | - | - | 0 | 0 | 56099.0418 | 360.8105 | 0 | 21.4544 | 0 | 5.971 | -5.971 | 29.029 | -5.971 | 17.371 | 17.371 | 21.4544 | 0 | 0 | 21.4544 | 360.8105 | 56099.0418 | 0 | Y | 0 | 0
2017-10-15 11:00 | 11 | 47 | 47 | 35 | 0.93595 | 40.3635 | 41.2995 | 12 | 0 | 29.2995 | 21.4544 | 360.8105 | 6.2132 | 1.4544 | 20 | - | - | 0 | 0 | 56459.8523 | 360.8105 | 0 | 21.4544 | 0 | 7.845 | -7.845 | 27.155 | -1.874 | 19.845 | 19.845 | 21.4544 | 0 | 0 | 21.4544 | 360.8105 | 56459.8523 | 0 | Y | 0 | 0
2017-10-15 12:00 | 12 | 47.5 | 47.5 | 35 | 1.0556 | 40.5459 | 41.6015 | 12.5 | 0 | 29.1015 | 21.4544 | 360.8105 | 6.2132 | 1.4544 | 20 | - | - | 0 | 0 | 56820.6628 | 360.8105 | 0 | 21.4544 | 0 | 7.647 | -7.647 | 27.353 | 0.198 | 20.147 | 20.147 | 21.4544 | 0 | 0 | 21.4544 | 360.8105 | 56820.6628 | 0 | Y | 0 | 0
2017-10-15 13:00 | 13 | 49.3 | 49.3 | 35 | 1.1321 | 39.2365 | 40.3686 | 14.3 | 0 | 26.0686 | 21.4544 | 360.8105 | 6.2132 | 1.4544 | 20 | - | - | 0 | 0 | 57181.4733 | 360.8105 | 0 | 21.4544 | 0 | 4.6142 | -4.6142 | 30.3858 | 3.0328 | 18.9142 | 18.9142 | 21.4544 | 0 | 0 | 21.4544 | 360.8105 | 57181.4733 | 0 | Y | 0 | 0
2017-10-15 14:00 | 14 | 47.2 | 47.2 | 35 | 1.0273 | 34.8214 | 35.8486 | 12.2 | 0 | 23.6486 | 21.4544 | 360.8105 | 6.2132 | 1.4544 | 20 | - | - | 0 | 0 | 57542.2837 | 360.8105 | 0 | 21.4544 | 0 | 2.1942 | -2.1942 | 32.8058 | 2.42 | 14.3942 | 14.3942 | 21.4544 | 0 | 0 | 21.4544 | 360.8105 | 57542.2837 | 0 | Y | 0 | 0
2017-10-15 15:00 | 15 | 48.1 | 48.1 | 35 | 0.92007 | 25.8271 | 26.7472 | 13.1 | 0 | 13.6472 | 13.6472 | 229.5117 | 3.9522 | 0.92516 | 12.722 | - | - | 0 | 0 | 57771.7955 | 229.5117 | 0 | 13.6472 | 0 | -1.954e-13 | 1.954e-13 | 35 | 2.1942 | 13.1 | 13.1 | 13.6472 | 0 | 0 | 13.6472 | 229.5117 | 57771.7955 | 0 | Y | 0 | 0
2017-10-15 16:00 | 16 | 48.4 | 48.4 | 35 | 1.2707 | 12.8875 | 14.1582 | 13.4 | 0 | 0.75824 | 0.75824 | 12.7517 | 0.21959 | 0.051402 | 0.70684 | - | - | 0 | 0 | 57784.5472 | 12.7517 | 0 | 0.75824 | 0 | -1.4033e-13 | 1.4033e-13 | 35 | -5.6843e-14 | 13.4 | 13.4 | 0.75824 | 0 | 0 | 0.75824 | 12.7517 | 57784.5472 | 1.7764e-15 | N | 0 | 0
2017-10-15 17:00 | 17 | 48.3 | 48.3 | 35 | 0.48634 | 2.0109 | 2.4972 | 13.3 | 10.8028 | 0 | 0 | 0 | 0 | 0 | 0 | - | - | 10.8028 | 540.4548 | 57244.0924 | 0 | 540.4548 | 0 | 10.8028 | 0 | 0 | 35 | -1.4211e-13 | 13.3 | 2.4972 | 0 | 10.8028 | 10.8028 | 0 | 0 | 57244.0924 | 0 | N | 0 | 6.3949e-14
2017-10-15 18:00 | 18 | 48.6 | 48.6 | 35 | 0 | -0.015168 | -0.015168 | 13.6 | 13.6152 | 0 | 0 | 0 | 0 | 0 | 0 | - | - | 13.6152 | 681.1557 | 56562.9367 | 0 | 681.1557 | 0 | 13.6152 | 0 | 0 | 35 | 0 | 13.6 | -0.015168 | 0 | 13.6152 | 13.6152 | 0 | 0 | 56562.9367 | 0 | N | 0 | 0
2017-10-15 19:00 | 19 | 48 | 48 | 35 | 0 | -0.015168 | -0.015168 | 13 | 13.0152 | 0 | 0 | 0 | 0 | 0 | 0 | - | - | 13.0152 | 651.1382 | 55911.7985 | 0 | 651.1382 | 0 | 13.0152 | 0 | 0 | 35 | 0 | 13 | -0.015168 | 0 | 13.0152 | 13.0152 | 0 | 0 | 55911.7985 | 0 | N | 0 | 0
2017-10-15 20:00 | 20 | 47 | 47 | 35 | 0 | -0.015168 | -0.015168 | 12 | 12.0152 | 0 | 0 | 0 | 0 | 0 | 0 | - | - | 12.0152 | 601.109 | 55310.6894 | 0 | 601.109 | 0 | 12.0152 | 0 | 0 | 35 | 0 | 12 | -0.015168 | 0 | 12.0152 | 12.0152 | 0 | 0 | 55310.6894 | 0 | N | 0 | 0
2017-10-15 21:00 | 21 | 44.8 | 44.8 | 35 | 0 | -0.015168 | -0.015168 | 9.8 | 9.8152 | 0 | 0 | 0 | 0 | 0 | 0 | - | - | 9.8152 | 491.0448 | 54819.6446 | 0 | 491.0448 | 0 | 9.8152 | 0 | 0 | 35 | 0 | 9.8 | -0.015168 | 0 | 9.8152 | 9.8152 | 0 | 0 | 54819.6446 | 0 | N | 0 | -6.3949e-14
2017-10-15 22:00 | 22 | 41.9 | 41.9 | 35 | 0 | -0.015168 | -0.015168 | 6.9 | 6.9152 | 0 | 0 | 0 | 0 | 0 | 0 | - | - | 6.9152 | 345.9602 | 54473.6844 | 0 | 345.9602 | 0 | 6.9152 | 0 | 0 | 35 | 0 | 6.9 | -0.015168 | 0 | 6.9152 | 6.9152 | 0 | 0 | 54473.6844 | 0 | N | 0 | 0
2017-10-15 23:00 | 23 | 39 | 39 | 35 | 0 | -0.015168 | -0.015168 | 4 | 4.0152 | 0 | 0 | 0 | 0 | 0 | 0 | 46.8369 | 2719.8833 | 4.0152 | 200.8756 | 54272.8089 | 0 | 200.8756 | 0 | 4.0152 | 0 | 0 | 35 | 0 | 4 | -0.015168 | 0 | 4.0152 | 4.0152 | 0 | 0 | 54272.8089 | 0 | N | 0 | 0
2017-10-16 | 0 | 36.9 | 36.9 | 35 | 0 | -0.015168 | -0.015168 | 1.9 | 1.9152 | 0 | 0 | 0 | 0 | 0 | 0 | - | - | 1.9152 | 95.8143 | 54176.9946 | 0 | 95.8143 | 0 | 1.9152 | 0 | 0 | 35 | 0 | 1.9 | -0.015168 | 0 | 1.9152 | 1.9152 | 0 | 0 | 54176.9946 | 0 | N | 0 | -6.3949e-14
2017-10-16 01:00 | 1 | 36.2 | 36.2 | 35 | 0.75053 | -0.015168 | 0.73536 | 1.2 | 0.46464 | 0 | 0 | 0 | 0 | 0 | 0 | - | - | 0.46464 | 23.2456 | 54153.749 | 0 | 23.2456 | 0 | 0.46464 | 0 | 0 | 35 | 0 | 1.2 | 0.73536 | 0 | 0.46464 | 0.46464 | 0 | 0 | 54153.749 | 0 | N | 0 | -5.6843e-14
2017-10-16 02:00 | 2 | 35.3 | 35.3 | 35 | 0.89896 | -0.015168 | 0.8838 | 0.3 | 0 | 0.5838 | 0.5838 | 9.818 | 0.16907 | 0.039576 | 0.54422 | - | - | 0 | 0 | 54163.567 | 9.818 | 0 | 0.5838 | 0 | 3.253e-14 | -3.253e-14 | 35 | 0 | 0.3 | 0.3 | 0.5838 | 0 | 0 | 0.5838 | 9.818 | 54163.567 | -2.9976e-15 | N | 0 | 0
2017-10-16 03:00 | 3 | 34.7 | 34.7 | 34.7 | 0.7759 | -0.015168 | 0.76073 | 0 | 0 | 0.76073 | 0.76073 | 12.7936 | 0.22031 | 0.051571 | 0.70916 | - | - | 0 | 0 | 54176.3606 | 12.7936 | 0 | 0.76073 | 0 | -6.4726e-14 | 6.4726e-14 | 34.7 | -0.3 | -6.3949e-14 | -6.3949e-14 | 0.76073 | 0 | 0 | 0.76073 | 12.7936 | 54176.3606 | 0 | N | 0 | 0
2017-10-16 04:00 | 4 | 34.3 | 34.3 | 34.3 | 0.69211 | -0.015168 | 0.67694 | 0 | 0 | 0.67694 | 0.67694 | 11.3845 | 0.19604 | 0.045891 | 0.63105 | - | - | 0 | 0 | 54187.7451 | 11.3845 | 0 | 0.67694 | 0 | 1.0592e-13 | -1.0592e-13 | 34.3 | -0.4 | 1.0658e-13 | 1.0658e-13 | 0.67694 | 0 | 0 | 0.67694 | 11.3845 | 54187.7451 | 0 | N | 0 | 0
2017-10-16 05:00 | 5 | 35.2 | 35.2 | 35 | 0.65163 | -0.015168 | 0.63647 | 0.2 | 0 | 0.43647 | 0.43647 | 7.3403 | 0.1264 | 0.029589 | 0.40688 | - | - | 0 | 0 | 54195.0854 | 7.3403 | 0 | 0.43647 | 0 | -1.3395e-13 | 1.3395e-13 | 35 | 0.7 | 0.2 | 0.2 | 0.43647 | 0 | 0 | 0.43647 | 7.3403 | 54195.0854 | 1.0547e-15 | N | 0 | 0
2017-10-16 06:00 | 6 | 37.9 | 37.9 | 35 | 0.78045 | 0.56497 | 1.3454 | 2.9 | 1.5546 | 0 | 0 | 0 | 0 | 0 | 0 | - | - | 1.5546 | 77.7744 | 54117.311 | 0 | 77.7744 | 0 | 1.5546 | 0 | 0 | 35 | -1.35e-13 | 2.9 | 1.3454 | 0 | 1.5546 | 1.5546 | 0 | 0 | 54117.311 | 0 | N | 0 | -7.1054e-14
2017-10-16 07:00 | 7 | 40.2 | 40.2 | 35 | 0.080738 | 12.0525 | 12.1332 | 5.2 | 0 | 6.9332 | 6.9332 | 116.6001 | 2.0079 | 0.47001 | 6.4632 | - | - | 0 | 0 | 54233.9111 | 116.6001 | 0 | 6.9332 | 0 | -6.6613e-14 | 6.6613e-14 | 35 | 6.3949e-14 | 5.2 | 5.2 | 6.9332 | 0 | 0 | 6.9332 | 116.6001 | 54233.9111 | 0 | Y | 0 | 0
2017-10-16 08:00 | 8 | 41.9 | 41.9 | 35 | 0.16354 | 25.791 | 25.9545 | 6.9 | 0 | 19.0545 | 19.0545 | 320.4501 | 5.5182 | 1.2917 | 17.7628 | - | - | 0 | 0 | 54554.3611 | 320.4501 | 0 | 19.0545 | 0 | 1.7053e-13 | -1.7053e-13 | 35 | -2.3448e-13 | 6.9 | 6.9 | 19.0545 | 0 | 0 | 19.0545 | 320.4501 | 54554.3611 | 0 | Y | 0 | 0
2017-10-16 09:00 | 9 | 43.2 | 43.2 | 35 | 0 | 36.2744 | 36.2744 | 8.2 | 0 | 28.0744 | 21.4544 | 360.8105 | 6.2132 | 1.4544 | 20 | - | - | 0 | 0 | 54915.1716 | 360.8105 | 0 | 21.4544 | 0 | 6.62 | -6.62 | 28.38 | -6.62 | 14.82 | 14.82 | 21.4544 | 0 | 0 | 21.4544 | 360.8105 | 54915.1716 | 0 | Y | 0 | 0
2017-10-16 10:00 | 10 | 45.1 | 45.1 | 35 | 1.3676 | 43.1726 | 44.5402 | 10.1 | 0 | 34.4402 | 21.4544 | 360.8105 | 6.2132 | 1.4544 | 20 | - | - | 0 | 0 | 55275.9821 | 360.8105 | 0 | 21.4544 | 0 | 12.9857 | -12.9857 | 22.0143 | -6.3658 | 23.0857 | 23.0857 | 21.4544 | 0 | 0 | 21.4544 | 360.8105 | 55275.9821 | 0 | Y | 0 | 0
2017-10-16 11:00 | 11 | 46 | 46 | 35 | 0.85148 | 45.1079 | 45.9593 | 11 | 0 | 34.9593 | 21.4544 | 360.8105 | 6.2132 | 1.4544 | 20 | - | - | 0 | 0 | 55636.7926 | 360.8105 | 0 | 21.4544 | 0 | 13.5049 | -13.5049 | 21.4951 | -0.51918 | 24.5049 | 24.5049 | 21.4544 | 0 | 0 | 21.4544 | 360.8105 | 55636.7926 | 0 | Y | 0 | 0
2017-10-16 12:00 | 12 | 46.6 | 46.6 | 35 | 1.2841 | 46.7529 | 48.037 | 11.6 | 0 | 36.437 | 21.4544 | 360.8105 | 6.2132 | 1.4544 | 20 | - | - | 0 | 0 | 55997.603 | 360.8105 | 0 | 21.4544 | 0 | 14.9826 | -14.9826 | 20.0174 | -1.4777 | 26.5826 | 26.5826 | 21.4544 | 0 | 0 | 21.4544 | 360.8105 | 55997.603 | 0 | Y | 0 | 0
2017-10-16 13:00 | 13 | 47.2 | 47.2 | 35 | 2.9005 | 41.8157 | 44.7163 | 12.2 | 0 | 32.5163 | 21.4544 | 360.8105 | 6.2132 | 1.4544 | 20 | - | - | 0 | 0 | 56358.4135 | 360.8105 | 0 | 21.4544 | 0 | 11.0618 | -11.0618 | 23.9382 | 3.9207 | 23.2618 | 23.2618 | 21.4544 | 0 | 0 | 21.4544 | 360.8105 | 56358.4135 | 0 | Y | 0 | 0
2017-10-16 14:00 | 14 | 47.2 | 47.2 | 35 | 4.3913 | 35.5144 | 39.9056 | 12.2 | 0 | 27.7056 | 21.4544 | 360.8105 | 6.2132 | 1.4544 | 20 | - | - | 0 | 0 | 56719.224 | 360.8105 | 0 | 21.4544 | 0 | 6.2512 | -6.2512 | 28.7488 | 4.8106 | 18.4512 | 18.4512 | 21.4544 | 0 | 0 | 21.4544 | 360.8105 | 56719.224 | 0 | Y | 0 | 0
2017-10-16 15:00 | 15 | 47.8 | 47.8 | 35 | 3.8638 | 27.014 | 30.8778 | 12.8 | 0 | 18.0778 | 18.0778 | 304.0245 | 5.2354 | 1.2255 | 16.8523 | - | - | 0 | 0 | 57023.2485 | 304.0245 | 0 | 18.0778 | 0 | -1.2434e-13 | 1.2434e-13 | 35 | 6.2512 | 12.8 | 12.8 | 18.0778 | 0 | 0 | 18.0778 | 304.0245 | 57023.2485 | 0 | Y | 0 | 0
2017-10-16 16:00 | 16 | 48 | 48 | 35 | 2.233 | 14.4471 | 16.6801 | 13 | 0 | 3.6801 | 3.6801 | 61.8899 | 1.0658 | 0.24948 | 3.4306 | - | - | 0 | 0 | 57085.1383 | 61.8899 | 0 | 3.6801 | 0 | 1.0703e-13 | -1.0703e-13 | 35 | -2.3448e-13 | 13 | 13 | 3.6801 | 0 | 0 | 3.6801 | 61.8899 | 57085.1383 | 0 | N | 0 | 0
2017-10-16 17:00 | 17 | 48.4 | 48.4 | 35 | 2.0718 | 1.8584 | 3.9303 | 13.4 | 9.4697 | 0 | 0 | 0 | 0 | 0 | 0 | - | - | 9.4697 | 473.7627 | 56611.3756 | 0 | 473.7627 | 0 | 9.4697 | 0 | 0 | 35 | 1.0658e-13 | 13.4 | 3.9303 | 0 | 9.4697 | 9.4697 | 0 | 0 | 56611.3756 | 0 | N | 0 | 0
2017-10-16 18:00 | 18 | 47.6 | 47.6 | 35 | 2.775 | -0.015168 | 2.7598 | 12.6 | 9.8402 | 0 | 0 | 0 | 0 | 0 | 0 | - | - | 9.8402 | 492.295 | 56119.0806 | 0 | 492.295 | 0 | 9.8402 | 0 | 0 | 35 | 0 | 12.6 | 2.7598 | 0 | 9.8402 | 9.8402 | 0 | 0 | 56119.0806 | 0 | N | 0 | 0
2017-10-16 19:00 | 19 | 48.3 | 48.3 | 35 | 2.3171 | -0.015168 | 2.3019 | 13.3 | 10.9981 | 0 | 0 | 0 | 0 | 0 | 0 | - | - | 10.9981 | 550.2243 | 55568.8562 | 0 | 550.2243 | 0 | 10.9981 | 0 | 0 | 35 | 0 | 13.3 | 2.3019 | 0 | 10.9981 | 10.9981 | 0 | 0 | 55568.8562 | 0 | N | 0 | 0
2017-10-16 20:00 | 20 | 46.9 | 46.9 | 35 | 2.9434 | -0.015168 | 2.9283 | 11.9 | 8.9717 | 0 | 0 | 0 | 0 | 0 | 0 | - | - | 8.9717 | 448.8487 | 55120.0075 | 0 | 448.8487 | 0 | 8.9717 | 0 | 0 | 35 | 0 | 11.9 | 2.9283 | 0 | 8.9717 | 8.9717 | 0 | 0 | 55120.0075 | 0 | N | 0 | -5.6843e-14
2017-10-16 21:00 | 21 | 44.7 | 44.7 | 35 | 2.7584 | -0.015168 | 2.7432 | 9.7 | 6.9568 | 0 | 0 | 0 | 0 | 0 | 0 | - | - | 6.9568 | 348.0414 | 54771.9661 | 0 | 348.0414 | 0 | 6.9568 | 0 | 0 | 35 | 0 | 9.7 | 2.7432 | 0 | 6.9568 | 6.9568 | 0 | 0 | 54771.9661 | 0 | N | 0 | 0
2017-10-16 22:00 | 22 | 42.6 | 42.6 | 35 | 7.213 | -0.015168 | 7.1978 | 7.6 | 0.40216 | 0 | 0 | 0 | 0 | 0 | 0 | - | - | 0.40216 | 20.1196 | 54751.8465 | 0 | 20.1196 | 0 | 0.40216 | 0 | 0 | 35 | 0 | 7.6 | 7.1978 | 0 | 0.40216 | 0.40216 | 0 | 0 | 54751.8465 | 0 | N | 0 | -6.3949e-14
2017-10-16 23:00 | 23 | 38.9 | 38.9 | 35 | 4.6334 | -0.015168 | 4.6182 | 3.9 | 0 | 0.71824 | 0.71824 | 12.0791 | 0.208 | 0.048691 | 0.66955 | 52.0263 | 3021.2428 | 0 | 0 | 54763.9256 | 12.0791 | 0 | 0.71824 | 0 | 4.341e-14 | -4.341e-14 | 35 | 0 | 3.9 | 3.9 | 0.71824 | 0 | 0 | 0.71824 | 12.0791 | 54763.9256 | 0 | N | 0 | 0
2017-10-17 | 0 | 37.4 | 37.4 | 35 | 4.5946 | -0.015168 | 4.5794 | 2.4 | 0 | 2.1794 | 2.1794 | 36.6525 | 0.63116 | 0.14775 | 2.0317 | - | - | 0 | 0 | 54800.5781 | 36.6525 | 0 | 2.1794 | 0 | 1.6653e-13 | -1.6653e-13 | 35 | -1.2079e-13 | 2.4 | 2.4 | 2.1794 | 0 | 0 | 2.1794 | 36.6525 | 54800.5781 | 0 | N | 0 | 0
2017-10-17 01:00 | 1 | 36.5 | 36.5 | 35 | 8.8812 | -0.015168 | 8.8661 | 1.5 | 0 | 7.3661 | 7.3661 | 123.8788 | 2.1332 | 0.49936 | 6.8667 | - | - | 0 | 0 | 54924.4569 | 123.8788 | 0 | 7.3661 | 0 | -2.1316e-14 | 2.1316e-14 | 35 | 1.8474e-13 | 1.5 | 1.5 | 7.3661 | 0 | 0 | 7.3661 | 123.8788 | 54924.4569 | 0 | N | 0 | 0
2017-10-17 02:00 | 2 | 35.8 | 35.8 | 35 | 8.2306 | -0.015168 | 8.2155 | 0.8 | 0 | 7.4155 | 7.4155 | 124.7098 | 2.1475 | 0.5027 | 6.9128 | - | - | 0 | 0 | 55049.1667 | 124.7098 | 0 | 7.4155 | 0 | -1.0658e-13 | 1.0658e-13 | 35 | 8.5265e-14 | 0.8 | 0.8 | 7.4155 | 0 | 0 | 7.4155 | 124.7098 | 55049.1667 | 0 | N | 0 | 0
2017-10-17 03:00 | 3 | 35.1 | 35.1 | 35 | 9.2648 | -0.015168 | 9.2497 | 0.1 | 0 | 9.1497 | 9.1497 | 153.8747 | 2.6497 | 0.62027 | 8.5294 | - | - | 0 | 0 | 55203.0414 | 153.8747 | 0 | 9.1497 | 0 | -3.3751e-14 | 3.3751e-14 | 35 | -7.1054e-14 | 0.1 | 0.1 | 9.1497 | 0 | 0 | 9.1497 | 153.8747 | 55203.0414 | 0 | N | 0 | 0
2017-10-17 04:00 | 4 | 34.9 | 34.9 | 34.9 | 5.2448 | -0.015168 | 5.2296 | 0 | 0 | 5.2296 | 5.2296 | 87.949 | 1.5145 | 0.35452 | 4.8751 | - | - | 0 | 0 | 55290.9904 | 87.949 | 0 | 5.2296 | 0 | -9.8588e-14 | 9.8588e-14 | 34.9 | -0.1 | -9.9476e-14 | -9.9476e-14 | 5.2296 | 0 | 0 | 5.2296 | 87.949 | 55290.9904 | 0 | N | 0 | 0
2017-10-17 05:00 | 5 | 35.4 | 35.4 | 35 | 3.8627 | -0.015168 | 3.8475 | 0.4 | 0 | 3.4475 | 3.4475 | 57.979 | 0.99841 | 0.23371 | 3.2138 | - | - | 0 | 0 | 55348.9694 | 57.979 | 0 | 3.4475 | 0 | 3.2863e-14 | -3.2863e-14 | 35 | 0.1 | 0.4 | 0.4 | 3.4475 | 0 | 0 | 3.4475 | 57.979 | 55348.9694 | 0 | N | 0 | 0
2017-10-17 06:00 | 6 | 37.4 | 37.4 | 35 | 3.161 | 0.66701 | 3.828 | 2.4 | 0 | 1.428 | 1.428 | 24.0155 | 0.41355 | 0.096806 | 1.3312 | - | - | 0 | 0 | 55372.9849 | 24.0155 | 0 | 1.428 | 0 | 1.5832e-13 | -1.5832e-13 | 35 | -1.2079e-13 | 2.4 | 2.4 | 1.428 | 0 | 0 | 1.428 | 24.0155 | 55372.9849 | 1.9984e-15 | N | 0 | 0
2017-10-17 07:00 | 7 | 39.6 | 39.6 | 35 | 3.088 | 12.3041 | 15.392 | 4.6 | 0 | 10.792 | 10.792 | 181.4955 | 3.1254 | 0.73161 | 10.0604 | - | - | 0 | 0 | 55554.4804 | 181.4955 | 0 | 10.792 | 0 | 2.0428e-13 | -2.0428e-13 | 35 | 0 | 4.6 | 4.6 | 10.792 | 0 | 0 | 10.792 | 181.4955 | 55554.4804 | 0 | Y | 0 | 0
2017-10-17 08:00 | 8 | 41.5 | 41.5 | 35 | 3.618 | 25.5821 | 29.2002 | 6.5 | 0 | 22.7002 | 21.4544 | 360.8105 | 6.2132 | 1.4544 | 20 | - | - | 0 | 0 | 55915.2908 | 360.8105 | 0 | 21.4544 | 0 | 1.2457 | -1.2457 | 33.7543 | -1.2457 | 7.7457 | 7.7457 | 21.4544 | 0 | 0 | 21.4544 | 360.8105 | 55915.2908 | 0 | Y | 0 | 0
2017-10-17 09:00 | 9 | 44.2 | 44.2 | 35 | 6.7686 | 36.5006 | 43.2692 | 9.2 | 0 | 34.0692 | 21.4544 | 360.8105 | 6.2132 | 1.4544 | 20 | - | - | 0 | 0 | 56276.1013 | 360.8105 | 0 | 21.4544 | 0 | 12.6148 | -12.6148 | 22.3852 | -11.369 | 21.8148 | 21.8148 | 21.4544 | 0 | 0 | 21.4544 | 360.8105 | 56276.1013 | 0 | Y | 0 | 0
2017-10-17 10:00 | 10 | 44.6 | 44.6 | 35 | 6.3655 | 43.3239 | 49.6894 | 9.6 | 0 | 40.0894 | 21.4544 | 360.8105 | 6.2132 | 1.4544 | 20 | - | - | 0 | 0 | 56636.9118 | 360.8105 | 0 | 21.4544 | 0 | 18.6349 | -18.6349 | 16.3651 | -6.0202 | 28.2349 | 28.2349 | 21.4544 | 0 | 0 | 21.4544 | 360.8105 | 56636.9118 | 0 | Y | 0 | 0
2017-10-17 11:00 | 11 | 46.4 | 46.4 | 35 | 6.0383 | 46.2887 | 52.327 | 11.4 | 0 | 40.927 | 21.4544 | 360.8105 | 6.2132 | 1.4544 | 20 | - | - | 0 | 0 | 56997.7222 | 360.8105 | 0 | 21.4544 | 0 | 19.4726 | -19.4726 | 15.5274 | -0.83764 | 30.8726 | 30.8726 | 21.4544 | 0 | 0 | 21.4544 | 360.8105 | 56997.7222 | 0 | Y | 0 | 0
2017-10-17 12:00 | 12 | 46.3 | 46.3 | 35 | 8.3288 | 45.8062 | 54.135 | 11.3 | 0 | 42.835 | 21.4544 | 360.8105 | 6.2132 | 1.4544 | 20 | - | - | 0 | 0 | 57358.5327 | 360.8105 | 0 | 21.4544 | 0 | 21.3805 | -21.3805 | 13.6195 | -1.908 | 32.6805 | 32.6805 | 21.4544 | 0 | 0 | 21.4544 | 360.8105 | 57358.5327 | 0 | Y | 0 | 0
2017-10-17 13:00 | 13 | 47.3 | 47.3 | 35 | 8.3471 | 42.8166 | 51.1637 | 12.3 | 0 | 38.8637 | 21.4544 | 360.8105 | 6.2132 | 1.4544 | 20 | - | - | 0 | 0 | 57719.3432 | 360.8105 | 0 | 21.4544 | 0 | 17.4093 | -17.4093 | 17.5907 | 3.9713 | 29.7093 | 29.7093 | 21.4544 | 0 | 0 | 21.4544 | 360.8105 | 57719.3432 | 0 | Y | 0 | 0
2017-10-17 14:00 | 14 | 48 | 48 | 35 | 7.1549 | 36.6954 | 43.8503 | 13 | 0 | 30.8503 | 21.4544 | 360.8105 | 6.2132 | 1.4544 | 20 | - | - | 0 | 0 | 58080.1537 | 360.8105 | 0 | 21.4544 | 0 | 9.3959 | -9.3959 | 25.6041 | 8.0134 | 22.3959 | 22.3959 | 21.4544 | 0 | 0 | 21.4544 | 360.8105 | 58080.1537 | 0 | Y | 0 | 0
2017-10-17 15:00 | 15 | 48.2 | 48.2 | 35 | 6.7101 | 27.4091 | 34.1193 | 13.2 | 0 | 20.9193 | 20.9193 | 351.8105 | 6.0582 | 1.4181 | 19.5011 | - | - | 0 | 0 | 58431.9641 | 351.8105 | 0 | 20.9193 | 0 | -4.2633e-14 | 4.2633e-14 | 35 | 9.3959 | 13.2 | 13.2 | 20.9193 | 0 | 0 | 20.9193 | 351.8105 | 58431.9641 | 0 | Y | 0 | 0
2017-10-17 16:00 | 16 | 48 | 48 | 35 | 5.1489 | 13.8553 | 19.0042 | 13 | 0 | 6.0042 | 6.0042 | 100.9766 | 1.7388 | 0.40704 | 5.5972 | - | - | 0 | 0 | 58532.9408 | 100.9766 | 0 | 6.0042 | 0 | -1.9185e-13 | 1.9185e-13 | 35 | 1.4921e-13 | 13 | 13 | 6.0042 | 0 | 0 | 6.0042 | 100.9766 | 58532.9408 | 0 | N | 0 | 0
2017-10-17 17:00 | 17 | 47.3 | 47.3 | 35 | 5.2263 | 1.9592 | 7.1855 | 12.3 | 5.1145 | 0 | 0 | 0 | 0 | 0 | 0 | - | - | 5.1145 | 255.8747 | 58277.0661 | 0 | 255.8747 | 0 | 5.1145 | 0 | 0 | 35 | -1.9185e-13 | 12.3 | 7.1855 | 0 | 5.1145 | 5.1145 | 0 | 0 | 58277.0661 | 0 | N | 0 | 7.1054e-14
2017-10-17 18:00 | 18 | 47.2 | 47.2 | 35 | 3.7142 | -0.015168 | 3.6991 | 12.2 | 8.5009 | 0 | 0 | 0 | 0 | 0 | 0 | - | - | 8.5009 | 425.2955 | 57851.7706 | 0 | 425.2955 | 0 | 8.5009 | 0 | 0 | 35 | 0 | 12.2 | 3.6991 | 0 | 8.5009 | 8.5009 | 0 | 0 | 57851.7706 | 0 | N | 0 | 7.1054e-14
2017-10-17 19:00 | 19 | 46.9 | 46.9 | 35 | 3.6611 | -0.015168 | 3.6459 | 11.9 | 8.2541 | 0 | 0 | 0 | 0 | 0 | 0 | - | - | 8.2541 | 412.9443 | 57438.8264 | 0 | 412.9443 | 0 | 8.2541 | 0 | 0 | 35 | 0 | 11.9 | 3.6459 | 0 | 8.2541 | 8.2541 | 0 | 0 | 57438.8264 | 0 | N | 0 | 0
2017-10-17 20:00 | 20 | 46.9 | 46.9 | 35 | 2.208 | -0.015168 | 2.1929 | 11.9 | 9.7071 | 0 | 0 | 0 | 0 | 0 | 0 | - | - | 9.7071 | 485.6407 | 56953.1857 | 0 | 485.6407 | 0 | 9.7071 | 0 | 0 | 35 | 0 | 11.9 | 2.1929 | 0 | 9.7071 | 9.7071 | 0 | 0 | 56953.1857 | 0 | N | 0 | 0
2017-10-17 21:00 | 21 | 45.7 | 45.7 | 35 | 1.559 | -0.015168 | 1.5438 | 10.7 | 9.1562 | 0 | 0 | 0 | 0 | 0 | 0 | - | - | 9.1562 | 458.0761 | 56495.1096 | 0 | 458.0761 | 0 | 9.1562 | 0 | 0 | 35 | 0 | 10.7 | 1.5438 | 0 | 9.1562 | 9.1562 | 0 | 0 | 56495.1096 | 0 | N | 0 | -7.1054e-14
2017-10-17 22:00 | 22 | 41.7 | 41.7 | 35 | 2.1824 | -0.015168 | 2.1672 | 6.7 | 4.5328 | 0 | 0 | 0 | 0 | 0 | 0 | - | - | 4.5328 | 226.7707 | 56268.3389 | 0 | 226.7707 | 0 | 4.5328 | 0 | 0 | 35 | 0 | 6.7 | 2.1672 | 0 | 4.5328 | 4.5328 | 0 | 0 | 56268.3389 | 0 | N | 0 | 6.3949e-14
2017-10-17 23:00 | 23 | 39.4 | 39.4 | 35 | 2.3783 | -0.015168 | 2.3632 | 4.4 | 2.0368 | 0 | 0 | 0 | 0 | 0 | 0 | 64.9031 | 3769.0152 | 2.0368 | 101.9008 | 56166.4381 | 0 | 101.9008 | 0 | 2.0368 | 0 | 0 | 35 | 0 | 4.4 | 2.3632 | 0 | 2.0368 | 2.0368 | 0 | 0 | 56166.4381 | 0 | N | 0 | 0
2017-10-18 | 0 | 37.8 | 37.8 | 35 | 2.8108 | -0.015168 | 2.7957 | 2.8 | 0.0043175 | 0 | 0 | 0 | 0 | 0 | 0 | - | - | 0.0043175 | 0.216 | 56166.2221 | 0 | 0.216 | 0 | 0.0043175 | 0 | 0 | 35 | 0 | 2.8 | 2.7957 | 0 | 0.0043175 | 0.0043175 | 0 | 0 | 56166.2221 | 0 | N | 0 | 0
2017-10-18 01:00 | 1 | 36.2 | 36.2 | 35 | 3.622 | -0.015168 | 3.6068 | 1.2 | 0 | 2.4068 | 2.4068 | 40.4771 | 0.69702 | 0.16316 | 2.2437 | - | - | 0 | 0 | 56206.6993 | 40.4771 | 0 | 2.4068 | 0 | -9.5923e-14 | 9.5923e-14 | 35 | 9.9476e-14 | 1.2 | 1.2 | 2.4068 | 0 | 0 | 2.4068 | 40.4771 | 56206.6993 | 3.5527e-15 | N | 0 | 0
2017-10-18 02:00 | 2 | 35.6 | 35.6 | 35 | 3.3132 | -0.015168 | 3.298 | 0.6 | 0 | 2.698 | 2.698 | 45.3742 | 0.78135 | 0.1829 | 2.5151 | - | - | 0 | 0 | 56252.0735 | 45.3742 | 0 | 2.698 | 0 | -1.0703e-13 | 1.0703e-13 | 35 | 0 | 0.6 | 0.6 | 2.698 | 0 | 0 | 2.698 | 45.3742 | 56252.0735 | 0 | N | 0 | 0
2017-10-18 03:00 | 3 | 35.1 | 35.1 | 35 | 2.7035 | -0.015168 | 2.6883 | 0.1 | 0 | 2.5883 | 2.5883 | 43.5295 | 0.74959 | 0.17547 | 2.4129 | - | - | 0 | 0 | 56295.603 | 43.5295 | 0 | 2.5883 | 0 | -1.6431e-13 | 1.6431e-13 | 35 | 5.6843e-14 | 0.1 | 0.1 | 2.5883 | 0 | 0 | 2.5883 | 43.5295 | 56295.603 | 0 | N | 0 | 0
2017-10-18 04:00 | 4 | 34.7 | 34.7 | 34.7 | 4.432 | -0.015168 | 4.4168 | 0 | 0 | 4.4168 | 4.4168 | 74.2795 | 1.2791 | 0.29942 | 4.1174 | - | - | 0 | 0 | 56369.8826 | 74.2795 | 0 | 4.4168 | 0 | -8.7041e-14 | 8.7041e-14 | 34.7 | -0.3 | -8.5265e-14 | -8.5265e-14 | 4.4168 | 0 | 0 | 4.4168 | 74.2795 | 56369.8826 | 0 | N | 0 | 0
2017-10-18 05:00 | 5 | 34.4 | 34.4 | 34.4 | 1.6054 | -0.015168 | 1.5902 | 0 | 0 | 1.5902 | 1.5902 | 26.7433 | 0.46052 | 0.1078 | 1.4824 | - | - | 0 | 0 | 56396.6259 | 26.7433 | 0 | 1.5902 | 0 | -7.9936e-14 | 7.9936e-14 | 34.4 | -0.3 | -7.816e-14 | -7.816e-14 | 1.5902 | 0 | 0 | 1.5902 | 26.7433 | 56396.6259 | -1.7764e-15 | N | 0 | 0
2017-10-18 06:00 | 6 | 35.3 | 35.3 | 35 | 1.4476 | 0.58648 | 2.0341 | 0.3 | 0 | 1.7341 | 1.7341 | 29.1633 | 0.5022 | 0.11756 | 1.6165 | - | - | 0 | 0 | 56425.7892 | 29.1633 | 0 | 1.7341 | 0 | -1.5588e-13 | 1.5588e-13 | 35 | 0.6 | 0.3 | 0.3 | 1.7341 | 0 | 0 | 1.7341 | 29.1633 | 56425.7892 | 0 | N | 0 | 0
2017-10-18 07:00 | 7 | 36.4 | 36.4 | 35 | 1.6302 | 11.3873 | 13.0175 | 1.4 | 0 | 11.6175 | 11.6175 | 195.3778 | 3.3644 | 0.78757 | 10.8299 | - | - | 0 | 0 | 56621.167 | 195.3778 | 0 | 11.6175 | 0 | -1.0658e-13 | 1.0658e-13 | 35 | 0 | 1.4 | 1.4 | 11.6175 | 0 | 0 | 11.6175 | 195.3778 | 56621.167 | 0 | Y | 0 | 0
2017-10-18 08:00 | 8 | 38.1 | 38.1 | 35 | 1.6144 | 25.1772 | 26.7916 | 3.1 | 0 | 23.6916 | 21.4544 | 360.8105 | 6.2132 | 1.4544 | 20 | - | - | 0 | 0 | 56981.9775 | 360.8105 | 0 | 21.4544 | 0 | 2.2372 | -2.2372 | 32.7628 | -2.2372 | 5.3372 | 5.3372 | 21.4544 | 0 | 0 | 21.4544 | 360.8105 | 56981.9775 | 0 | Y | 0 | 0
2017-10-18 09:00 | 9 | 40 | 40 | 35 | 2.6994 | 36.1838 | 38.8832 | 5 | 0 | 33.8832 | 21.4544 | 360.8105 | 6.2132 | 1.4544 | 20 | - | - | 0 | 0 | 57342.7879 | 360.8105 | 0 | 21.4544 | 0 | 12.4287 | -12.4287 | 22.5713 | -10.1916 | 17.4287 | 17.4287 | 21.4544 | 0 | 0 | 21.4544 | 360.8105 | 57342.7879 | 0 | Y | 0 | 0
2017-10-18 10:00 | 10 | 43.6 | 43.6 | 35 | 3.6885 | 44.0639 | 47.7524 | 8.6 | 0 | 39.1524 | 21.4544 | 360.8105 | 6.2132 | 1.4544 | 20 | - | - | 0 | 0 | 57703.5984 | 360.8105 | 0 | 21.4544 | 0 | 17.698 | -17.698 | 17.302 | -5.2693 | 26.298 | 26.298 | 21.4544 | 0 | 0 | 21.4544 | 360.8105 | 57703.5984 | 0 | Y | 0 | 0
2017-10-18 11:00 | 11 | 43.1 | 43.1 | 35 | 6.6012 | 46.6878 | 53.289 | 8.1 | 0 | 45.189 | 21.4544 | 360.8105 | 6.2132 | 1.4544 | 20 | - | - | 0 | 0 | 58064.4089 | 360.8105 | 0 | 21.4544 | 0 | 23.7346 | -23.7346 | 11.2654 | -6.0366 | 31.8346 | 31.8346 | 21.4544 | 0 | 0 | 21.4544 | 360.8105 | 58064.4089 | 0 | Y | 0 | 0
2017-10-18 12:00 | 12 | 44.4 | 44.4 | 35 | 6.5972 | 48.1617 | 54.7589 | 9.4 | 0 | 45.3589 | 21.4544 | 360.8105 | 6.2132 | 1.4544 | 20 | - | - | 0 | 0 | 58425.2193 | 360.8105 | 0 | 21.4544 | 0 | 23.9045 | -23.9045 | 11.0955 | -0.16985 | 33.3045 | 33.3045 | 21.4544 | 0 | 0 | 21.4544 | 360.8105 | 58425.2193 | 0 | Y | 0 | 0
2017-10-18 13:00 | 13 | 44.7 | 44.7 | 35 | 6.3329 | 44.925 | 51.2579 | 9.7 | 0 | 41.5579 | 21.4544 | 360.8105 | 6.2132 | 1.4544 | 20 | - | - | 0 | 0 | 58786.0298 | 360.8105 | 0 | 21.4544 | 0 | 20.1035 | -20.1035 | 14.8965 | 3.801 | 29.8035 | 29.8035 | 21.4544 | 0 | 0 | 21.4544 | 360.8105 | 58786.0298 | 0 | Y | 0 | 0
2017-10-18 14:00 | 14 | 45.2 | 45.2 | 35 | 5.6366 | 34.6231 | 40.2598 | 10.2 | 0 | 30.0598 | 21.4544 | 360.8105 | 6.2132 | 1.4544 | 20 | - | - | 0 | 0 | 59146.8403 | 360.8105 | 0 | 21.4544 | 0 | 8.6053 | -8.6053 | 26.3947 | 11.4981 | 18.8053 | 18.8053 | 21.4544 | 0 | 0 | 21.4544 | 360.8105 | 59146.8403 | 0 | Y | 0 | 0
2017-10-18 15:00 | 15 | 45.4 | 45.4 | 35 | 4.8852 | 27.4348 | 32.32 | 10.4 | 0 | 21.92 | 21.4544 | 360.8105 | 6.2132 | 1.4544 | 20 | - | - | 0 | 0 | 59507.6508 | 360.8105 | 0 | 21.4544 | 0 | 0.46555 | -0.46555 | 34.5344 | 8.1398 | 10.8656 | 10.8656 | 21.4544 | 0 | 0 | 21.4544 | 360.8105 | 59507.6508 | 0 | Y | 0 | 0
2017-10-18 16:00 | 16 | 45.6 | 45.6 | 35 | 4.7209 | 13.6571 | 18.378 | 10.6 | 0 | 7.778 | 7.778 | 130.8067 | 2.2525 | 0.52728 | 7.2507 | - | - | 0 | 0 | 59638.4574 | 130.8067 | 0 | 7.778 | 0 | -4.885e-14 | 4.885e-14 | 35 | 0.46555 | 10.6 | 10.6 | 7.778 | 0 | 0 | 7.778 | 130.8067 | 59638.4574 | 0 | N | 0 | 0
2017-10-18 17:00 | 17 | 45.5 | 45.5 | 35 | 2.3932 | 1.9367 | 4.3299 | 10.5 | 6.1701 | 0 | 0 | 0 | 0 | 0 | 0 | - | - | 6.1701 | 308.686 | 59329.7714 | 0 | 308.686 | 0 | 6.1701 | 0 | 0 | 35 | 0 | 10.5 | 4.3299 | 0 | 6.1701 | 6.1701 | 0 | 0 | 59329.7714 | 0 | N | 0 | -6.3949e-14
2017-10-18 18:00 | 18 | 46 | 46 | 35 | 2.1347 | -0.015168 | 2.1195 | 11 | 8.8805 | 0 | 0 | 0 | 0 | 0 | 0 | - | - | 8.8805 | 444.285 | 58885.4864 | 0 | 444.285 | 0 | 8.8805 | 0 | 0 | 35 | 0 | 11 | 2.1195 | 0 | 8.8805 | 8.8805 | 0 | 0 | 58885.4864 | 0 | N | 0 | 0
2017-10-18 19:00 | 19 | 46.1 | 46.1 | 35 | 2.4854 | -0.015168 | 2.4702 | 11.1 | 8.6298 | 0 | 0 | 0 | 0 | 0 | 0 | - | - | 8.6298 | 431.7397 | 58453.7467 | 0 | 431.7397 | 0 | 8.6298 | 0 | 0 | 35 | 0 | 11.1 | 2.4702 | 0 | 8.6298 | 8.6298 | 0 | 0 | 58453.7467 | 0 | N | 0 | 0
2017-10-18 20:00 | 20 | 45.4 | 45.4 | 35 | 2.1221 | -0.015168 | 2.107 | 10.4 | 8.293 | 0 | 0 | 0 | 0 | 0 | 0 | - | - | 8.293 | 414.8939 | 58038.8528 | 0 | 414.8939 | 0 | 8.293 | 0 | 0 | 35 | 0 | 10.4 | 2.107 | 0 | 8.293 | 8.293 | 0 | 0 | 58038.8528 | 0 | N | 0 | 0
2017-10-18 21:00 | 21 | 44 | 44 | 35 | 2.1156 | -0.015168 | 2.1004 | 9 | 6.8996 | 0 | 0 | 0 | 0 | 0 | 0 | - | - | 6.8996 | 345.1802 | 57693.6726 | 0 | 345.1802 | 0 | 6.8996 | 0 | 0 | 35 | 0 | 9 | 2.1004 | 0 | 6.8996 | 6.8996 | 0 | 0 | 57693.6726 | 0 | N | 0 | -7.1054e-14
2017-10-18 22:00 | 22 | 41.2 | 41.2 | 35 | 1.7219 | -0.015168 | 1.7068 | 6.2 | 4.4932 | 0 | 0 | 0 | 0 | 0 | 0 | - | - | 4.4932 | 224.7925 | 57468.88 | 0 | 224.7925 | 0 | 4.4932 | 0 | 0 | 35 | 0 | 6.2 | 1.7068 | 0 | 4.4932 | 4.4932 | 0 | 0 | 57468.88 | 0 | N | 0 | 0
2017-10-18 23:00 | 23 | 38.2 | 38.2 | 35 | 6.4517 | -0.015168 | 6.4365 | 3.2 | 0 | 3.2365 | 3.2365 | 54.43 | 0.93729 | 0.21941 | 3.0171 | 60.7298 | 3526.6653 | 0 | 0 | 57523.31 | 54.43 | 0 | 3.2365 | 0 | 6.9722e-14 | -6.9722e-14 | 35 | -7.1054e-14 | 3.2 | 3.2 | 3.2365 | 0 | 0 | 3.2365 | 54.43 | 57523.31 | 0 | N | 0 | 0
2017-10-19 | 0 | 37 | 37 | 35 | 5.8562 | -0.015168 | 5.841 | 2 | 0 | 3.841 | 3.841 | 64.5965 | 1.1124 | 0.26039 | 3.5806 | - | - | 0 | 0 | 57587.9065 | 64.5965 | 0 | 3.841 | 0 | 1.0658e-14 | -1.0658e-14 | 35 | 5.6843e-14 | 2 | 2 | 3.841 | 0 | 0 | 3.841 | 64.5965 | 57587.9065 | -3.5527e-15 | N | 0 | 0
2017-10-19 01:00 | 1 | 36.2 | 36.2 | 35 | 5.9903 | -0.015168 | 5.9752 | 1.2 | 0 | 4.7752 | 4.7752 | 80.3063 | 1.3829 | 0.32371 | 4.4514 | - | - | 0 | 0 | 57668.2128 | 80.3063 | 0 | 4.7752 | 0 | -2.0428e-14 | 2.0428e-14 | 35 | 0 | 1.2 | 1.2 | 4.7752 | 0 | 0 | 4.7752 | 80.3063 | 57668.2128 | 0 | N | 0 | 0
2017-10-19 02:00 | 2 | 35.5 | 35.5 | 35 | 7.98 | -0.015168 | 7.9649 | 0.5 | 0 | 7.4649 | 7.4649 | 125.5404 | 2.1618 | 0.50605 | 6.9588 | - | - | 0 | 0 | 57793.7532 | 125.5404 | 0 | 7.4649 | 0 | -6.4837e-14 | 6.4837e-14 | 35 | 0 | 0.5 | 0.5 | 7.4649 | 0 | 0 | 7.4649 | 125.5404 | 57793.7532 | 0 | N | 0 | 0
2017-10-19 03:00 | 3 | 34.8 | 34.8 | 34.8 | 7.3533 | -0.015168 | 7.3381 | 0 | 0 | 7.3381 | 7.3381 | 123.4094 | 2.1251 | 0.49746 | 6.8407 | - | - | 0 | 0 | 57917.1626 | 123.4094 | 0 | 7.3381 | 0 | -3.1974e-14 | 3.1974e-14 | 34.8 | -0.2 | 0 | 0 | 7.3381 | 0 | 0 | 7.3381 | 123.4094 | 57917.1626 | -3.1974e-14 | N | 0 | 0
2017-10-19 04:00 | 4 | 34.2 | 34.2 | 34.2 | 3.0896 | -0.015168 | 3.0745 | 0 | 0 | 3.0745 | 3.0745 | 51.7049 | 0.89037 | 0.20842 | 2.866 | - | - | 0 | 0 | 57968.8675 | 51.7049 | 0 | 3.0745 | 0 | -2.025e-13 | 2.025e-13 | 34.2 | -0.6 | -1.9895e-13 | -1.9895e-13 | 3.0745 | 0 | 0 | 3.0745 | 51.7049 | 57968.8675 | -3.5527e-15 | N | 0 | 0
2017-10-19 05:00 | 5 | 33.8 | 33.8 | 33.8 | 2.6556 | -0.015168 | 2.6405 | 0 | 0 | 2.6405 | 2.6405 | 44.4062 | 0.76468 | 0.179 | 2.4615 | - | - | 0 | 0 | 58013.2737 | 44.4062 | 0 | 2.6405 | 0 | -2.0917e-13 | 2.0917e-13 | 33.8 | -0.4 | -2.0606e-13 | -2.0606e-13 | 2.6405 | 0 | 0 | 2.6405 | 44.4062 | 58013.2737 | 0 | N | 0 | 0
2017-10-19 06:00 | 6 | 34.7 | 34.7 | 34.7 | 2.9109 | 0.65977 | 3.5707 | 0 | 0 | 3.5707 | 3.5707 | 60.0502 | 1.0341 | 0.24206 | 3.3286 | - | - | 0 | 0 | 58073.324 | 60.0502 | 0 | 3.5707 | 0 | -2.065e-13 | 2.065e-13 | 34.7 | 0.9 | -2.0606e-13 | -2.0606e-13 | 3.5707 | 0 | 0 | 3.5707 | 60.0502 | 58073.324 | 0 | N | 0 | 0
2017-10-19 07:00 | 7 | 35.8 | 35.8 | 35 | 3.0944 | 12.4256 | 15.52 | 0.8 | 0 | 14.72 | 14.72 | 247.5546 | 4.2629 | 0.99789 | 13.7221 | - | - | 0 | 0 | 58320.8785 | 247.5546 | 0 | 14.72 | 0 | 2.025e-13 | -2.025e-13 | 35 | 0.3 | 0.8 | 0.8 | 14.72 | 0 | 0 | 14.72 | 247.5546 | 58320.8785 | 0 | Y | 0 | 0
2017-10-19 08:00 | 8 | 39 | 39 | 35 | 4.7668 | 25.8741 | 30.6409 | 4 | 0 | 26.6409 | 21.4544 | 360.8105 | 6.2132 | 1.4544 | 20 | - | - | 0 | 0 | 58681.689 | 360.8105 | 0 | 21.4544 | 0 | 5.1865 | -5.1865 | 29.8135 | -5.1865 | 9.1865 | 9.1865 | 21.4544 | 0 | 0 | 21.4544 | 360.8105 | 58681.689 | 0 | Y | 0 | 0
2017-10-19 09:00 | 9 | 41.9 | 41.9 | 35 | 4.9908 | 36.1056 | 41.0964 | 6.9 | 0 | 34.1964 | 21.4544 | 360.8105 | 6.2132 | 1.4544 | 20 | - | - | 0 | 0 | 59042.4995 | 360.8105 | 0 | 21.4544 | 0 | 12.742 | -12.742 | 22.258 | -7.5555 | 19.642 | 19.642 | 21.4544 | 0 | 0 | 21.4544 | 360.8105 | 59042.4995 | 0 | Y | 0 | 0
2017-10-19 10:00 | 10 | 42.8 | 42.8 | 35 | 5.1219 | 43.0645 | 48.1863 | 7.8 | 0 | 40.3863 | 21.4544 | 360.8105 | 6.2132 | 1.4544 | 20 | - | - | 0 | 0 | 59403.31 | 360.8105 | 0 | 21.4544 | 0 | 18.9319 | -18.9319 | 16.0681 | -6.1899 | 26.7319 | 26.7319 | 21.4544 | 0 | 0 | 21.4544 | 360.8105 | 59403.31 | 0 | Y | 0 | 0
2017-10-19 11:00 | 11 | 42.9 | 42.9 | 35 | 7.7298 | 23.0705 | 30.8003 | 7.9 | 0 | 22.9003 | 21.4544 | 360.8105 | 6.2132 | 1.4544 | 20 | - | - | 0 | 0 | 59764.1204 | 360.8105 | 0 | 21.4544 | 0 | 1.4459 | -1.4459 | 33.5541 | 17.486 | 9.3459 | 9.3459 | 21.4544 | 0 | 0 | 21.4544 | 360.8105 | 59764.1204 | 0 | Y | 0 | 0
2017-10-19 12:00 | 12 | 44.5 | 44.5 | 35 | 6.6568 | 46.8643 | 53.5211 | 9.5 | 0 | 44.0211 | 21.4544 | 360.8105 | 6.2132 | 1.4544 | 20 | - | - | 0 | 0 | 60124.9309 | 360.8105 | 0 | 21.4544 | 0 | 22.5667 | -22.5667 | 12.4333 | -21.1208 | 32.0667 | 32.0667 | 21.4544 | 0 | 0 | 21.4544 | 360.8105 | 60124.9309 | 0 | Y | 0 | 0
2017-10-19 13:00 | 13 | 43.8 | 43.8 | 35 | 7.3214 | 44.3147 | 51.6361 | 8.8 | 0 | 42.8361 | 21.4544 | 360.8105 | 6.2132 | 1.4544 | 20 | - | - | 0 | 0 | 60485.7414 | 360.8105 | 0 | 21.4544 | 0 | 21.3817 | -21.3817 | 13.6183 | 1.185 | 30.1817 | 30.1817 | 21.4544 | 0 | 0 | 21.4544 | 360.8105 | 60485.7414 | 0 | Y | 0 | 0
2017-10-19 14:00 | 14 | 43.8 | 43.8 | 35 | 6.6901 | 37.2995 | 43.9895 | 8.8 | 0 | 35.1895 | 21.4544 | 360.8105 | 6.2132 | 1.4544 | 20 | - | - | 0 | 0 | 60846.5518 | 360.8105 | 0 | 21.4544 | 0 | 13.7351 | -13.7351 | 21.2649 | 7.6466 | 22.5351 | 22.5351 | 21.4544 | 0 | 0 | 21.4544 | 360.8105 | 60846.5518 | 0 | Y | 0 | 0
2017-10-19 15:00 | 15 | 44.5 | 44.5 | 35 | 6.1288 | 27.2984 | 33.4272 | 9.5 | 0 | 23.9272 | 21.4544 | 360.8105 | 6.2132 | 1.4544 | 20 | - | - | 0 | 0 | 61207.3623 | 360.8105 | 0 | 21.4544 | 0 | 2.4728 | -2.4728 | 32.5272 | 11.2623 | 11.9728 | 11.9728 | 21.4544 | 0 | 0 | 21.4544 | 360.8105 | 61207.3623 | 0 | Y | 0 | 0
2017-10-19 16:00 | 16 | 45.3 | 45.3 | 35 | 5.6016 | 14.2558 | 19.8573 | 10.3 | 0 | 9.5573 | 9.5573 | 160.7309 | 2.7678 | 0.64791 | 8.9094 | - | - | 0 | 0 | 61368.0932 | 160.7309 | 0 | 9.5573 | 0 | 3.5527e-14 | -3.5527e-14 | 35 | 2.4728 | 10.3 | 10.3 | 9.5573 | 0 | 0 | 9.5573 | 160.7309 | 61368.0932 | 0 | N | 0 | 0
2017-10-19 17:00 | 17 | 46 | 46 | 35 | 3.9352 | 1.7688 | 5.704 | 11 | 5.296 | 0 | 0 | 0 | 0 | 0 | 0 | - | - | 5.296 | 264.955 | 61103.1382 | 0 | 264.955 | 0 | 5.296 | 0 | 0 | 35 | 0 | 11 | 5.704 | 0 | 5.296 | 5.296 | 0 | 0 | 61103.1382 | 0 | N | 0 | 0
2017-10-19 18:00 | 18 | 46.7 | 46.7 | 35 | 4.0433 | -0.015168 | 4.0282 | 11.7 | 7.6718 | 0 | 0 | 0 | 0 | 0 | 0 | - | - | 7.6718 | 383.8153 | 60719.3229 | 0 | 383.8153 | 0 | 7.6718 | 0 | 0 | 35 | 0 | 11.7 | 4.0282 | 0 | 7.6718 | 7.6718 | 0 | 0 | 60719.3229 | 0 | N | 0 | -6.3949e-14
2017-10-19 19:00 | 19 | 46.3 | 46.3 | 35 | 2.6406 | -0.015168 | 2.6254 | 11.3 | 8.6746 | 0 | 0 | 0 | 0 | 0 | 0 | - | - | 8.6746 | 433.9835 | 60285.3394 | 0 | 433.9835 | 0 | 8.6746 | 0 | 0 | 35 | 0 | 11.3 | 2.6254 | 0 | 8.6746 | 8.6746 | 0 | 0 | 60285.3394 | 0 | N | 0 | 0
2017-10-19 20:00 | 20 | 45.2 | 45.2 | 35 | 1.8207 | -0.015168 | 1.8056 | 10.2 | 8.3944 | 0 | 0 | 0 | 0 | 0 | 0 | - | - | 8.3944 | 419.9664 | 59865.373 | 0 | 419.9664 | 0 | 8.3944 | 0 | 0 | 35 | 0 | 10.2 | 1.8056 | 0 | 8.3944 | 8.3944 | 0 | 0 | 59865.373 | 0 | N | 0 | 0
2017-10-19 21:00 | 21 | 43.7 | 43.7 | 35 | 1.7202 | -0.015168 | 1.705 | 8.7 | 6.995 | 0 | 0 | 0 | 0 | 0 | 0 | - | - | 6.995 | 349.9545 | 59515.4185 | 0 | 349.9545 | 0 | 6.995 | 0 | 0 | 35 | 0 | 8.7 | 1.705 | 0 | 6.995 | 6.995 | 0 | 0 | 59515.4185 | 0 | N | 0 | 0
2017-10-19 22:00 | 22 | 41.9 | 41.9 | 35 | 2.4099 | -0.015168 | 2.3947 | 6.9 | 4.5053 | 0 | 0 | 0 | 0 | 0 | 0 | - | - | 4.5053 | 225.3964 | 59290.0221 | 0 | 225.3964 | 0 | 4.5053 | 0 | 0 | 35 | 0 | 6.9 | 2.3947 | 0 | 4.5053 | 4.5053 | 0 | 0 | 59290.0221 | 0 | N | 0 | 0
2017-10-19 23:00 | 23 | 38.8 | 38.8 | 35 | 1.9929 | -0.015168 | 1.9777 | 3.8 | 1.8223 | 0 | 0 | 0 | 0 | 0 | 0 | 66.2078 | 3844.7832 | 1.8223 | 91.1666 | 59198.8556 | 0 | 91.1666 | 0 | 1.8223 | 0 | 0 | 35 | 0 | 3.8 | 1.9777 | 0 | 1.8223 | 1.8223 | 0 | 0 | 59198.8556 | 0 | N | 0 | 0
2017-10-20 | 0 | 36.9 | 36.9 | 35 | 4.4009 | -0.015168 | 4.3858 | 1.9 | 0 | 2.4858 | 2.4858 | 41.8047 | 0.71988 | 0.16851 | 2.3173 | - | - | 0 | 0 | 59240.6603 | 41.8047 | 0 | 2.4858 | 0 | -1.5188e-13 | 1.5188e-13 | 35 | 1.4921e-13 | 1.9 | 1.9 | 2.4858 | 0 | 0 | 2.4858 | 41.8047 | 59240.6603 | 0 | N | 0 | 0
2017-10-20 01:00 | 1 | 36.6 | 36.6 | 35 | 4.6071 | -0.015168 | 4.592 | 1.6 | 0 | 2.992 | 2.992 | 50.3176 | 0.86648 | 0.20283 | 2.7891 | - | - | 0 | 0 | 59290.9779 | 50.3176 | 0 | 2.992 | 0 | 1.5454e-13 | -1.5454e-13 | 35 | -3.0553e-13 | 1.6 | 1.6 | 2.992 | 0 | 0 | 2.992 | 50.3176 | 59290.9779 | 0 | N | 0 | 0
2017-10-20 02:00 | 2 | 35.8 | 35.8 | 35 | 3.4993 | -0.015168 | 3.4842 | 0.8 | 0 | 2.6842 | 2.6842 | 45.141 | 0.77734 | 0.18196 | 2.5022 | - | - | 0 | 0 | 59336.1189 | 45.141 | 0 | 2.6842 | 0 | 1.9096e-13 | -1.9096e-13 | 35 | 0 | 0.8 | 0.8 | 2.6842 | 0 | 0 | 2.6842 | 45.141 | 59336.1189 | 0 | N | 0 | 0
2017-10-20 03:00 | 3 | 34.8 | 34.8 | 34.8 | 3.4255 | -0.015168 | 3.4103 | 0 | 0 | 3.4103 | 3.4103 | 57.3535 | 0.98764 | 0.23119 | 3.1792 | - | - | 0 | 0 | 59393.4724 | 57.3535 | 0 | 3.4103 | 0 | 7.1054e-15 | -7.1054e-15 | 34.8 | -0.2 | 0 | 0 | 3.4103 | 0 | 0 | 3.4103 | 57.3535 | 59393.4724 | 7.1054e-15 | N | 0 | 0
2017-10-20 04:00 | 4 | 34.2 | 34.2 | 34.2 | 3.6363 | -0.015168 | 3.6211 | 0 | 0 | 3.6211 | 3.6211 | 60.8985 | 1.0487 | 0.24548 | 3.3757 | - | - | 0 | 0 | 59454.3709 | 60.8985 | 0 | 3.6211 | 0 | -1.6565e-13 | 1.6565e-13 | 34.2 | -0.6 | -1.6342e-13 | -1.6342e-13 | 3.6211 | 0 | 0 | 3.6211 | 60.8985 | 59454.3709 | 0 | N | 0 | 0
2017-10-20 05:00 | 5 | 35.4 | 35.4 | 35 | 5.5344 | -0.015168 | 5.5192 | 0.4 | 0 | 5.1192 | 5.1192 | 86.0925 | 1.4825 | 0.34704 | 4.7722 | - | - | 0 | 0 | 59540.4635 | 86.0925 | 0 | 5.1192 | 0 | 1.8385e-13 | -1.8385e-13 | 35 | 0.8 | 0.4 | 0.4 | 5.1192 | 0 | 0 | 5.1192 | 86.0925 | 59540.4635 | 0 | N | 0 | 0
2017-10-20 06:00 | 6 | 37.3 | 37.3 | 35 | 2.4303 | 0.62253 | 3.0528 | 2.3 | 0 | 0.75278 | 0.75278 | 12.6599 | 0.21801 | 0.051032 | 0.70175 | - | - | 0 | 0 | 59553.1233 | 12.6599 | 0 | 0.75278 | 0 | 7.272e-14 | -7.272e-14 | 35 | 1.1369e-13 | 2.3 | 2.3 | 0.75278 | 0 | 0 | 0.75278 | 12.6599 | 59553.1233 | 1.6653e-15 | N | 0 | 0
2017-10-20 07:00 | 7 | 40.5 | 40.5 | 35 | 3.1572 | 13.0087 | 16.1659 | 5.5 | 0 | 10.6659 | 10.6659 | 179.3743 | 3.0889 | 0.72306 | 9.9429 | - | - | 0 | 0 | 59732.4976 | 179.3743 | 0 | 10.6659 | 0 | -1.6698e-13 | 1.6698e-13 | 35 | 2.4158e-13 | 5.5 | 5.5 | 10.6659 | 0 | 0 | 10.6659 | 179.3743 | 59732.4976 | 0 | Y | 0 | 0
2017-10-20 08:00 | 8 | 43.1 | 43.1 | 35 | 3.8349 | 26.6725 | 30.5073 | 8.1 | 0 | 22.4073 | 21.4544 | 360.8105 | 6.2132 | 1.4544 | 20 | - | - | 0 | 0 | 60093.3081 | 360.8105 | 0 | 21.4544 | 0 | 0.95292 | -0.95292 | 34.0471 | -0.95292 | 9.0529 | 9.0529 | 21.4544 | 0 | 0 | 21.4544 | 360.8105 | 60093.3081 | 0 | Y | 0 | 0
2017-10-20 09:00 | 9 | 44.9 | 44.9 | 35 | 3.0738 | 37.0511 | 40.1249 | 9.9 | 0 | 30.2249 | 21.4544 | 360.8105 | 6.2132 | 1.4544 | 20 | - | - | 0 | 0 | 60454.1186 | 360.8105 | 0 | 21.4544 | 0 | 8.7705 | -8.7705 | 26.2295 | -7.8176 | 18.6705 | 18.6705 | 21.4544 | 0 | 0 | 21.4544 | 360.8105 | 60454.1186 | 0 | Y | 0 | 0
2017-10-20 10:00 | 10 | 46.5 | 46.5 | 35 | 3.0299 | 44.0213 | 47.0512 | 11.5 | 0 | 35.5512 | 21.4544 | 360.8105 | 6.2132 | 1.4544 | 20 | - | - | 0 | 0 | 60814.929 | 360.8105 | 0 | 21.4544 | 0 | 14.0968 | -14.0968 | 20.9032 | -5.3263 | 25.5968 | 25.5968 | 21.4544 | 0 | 0 | 21.4544 | 360.8105 | 60814.929 | 0 | Y | 0 | 0
2017-10-20 11:00 | 11 | 47.9 | 47.9 | 35 | 2.3442 | 21.2455 | 23.5897 | 12.9 | 0 | 10.6897 | 10.6897 | 179.7739 | 3.0957 | 0.72467 | 9.965 | - | - | 0 | 0 | 60994.7029 | 179.7739 | 0 | 10.6897 | 0 | -1.8296e-13 | 1.8296e-13 | 35 | 14.0968 | 12.9 | 12.9 | 10.6897 | 0 | 0 | 10.6897 | 179.7739 | 60994.7029 | 0 | Y | 0 | 0
2017-10-20 12:00 | 12 | 48 | 48 | 35 | 3.0448 | 16.8319 | 19.8767 | 13 | 0 | 6.8767 | 6.8767 | 115.6491 | 1.9915 | 0.46618 | 6.4105 | - | - | 0 | 0 | 61110.352 | 115.6491 | 0 | 6.8767 | 0 | -1.6787e-13 | 1.6787e-13 | 35 | 0 | 13 | 13 | 6.8767 | 0 | 0 | 6.8767 | 115.6491 | 61110.352 | 0 | Y | 0 | 0
2017-10-20 13:00 | 13 | 47.7 | 47.7 | 35 | 2.5094 | 35.064 | 37.5734 | 12.7 | 0 | 24.8734 | 21.4544 | 360.8105 | 6.2132 | 1.4544 | 20 | - | - | 0 | 0 | 61471.1625 | 360.8105 | 0 | 21.4544 | 0 | 3.419 | -3.419 | 31.581 | -3.419 | 16.119 | 16.119 | 21.4544 | 0 | 0 | 21.4544 | 360.8105 | 61471.1625 | 0 | Y | 0 | 0
2017-10-20 14:00 | 14 | 48.2 | 48.2 | 35 | 2.7321 | 25.6912 | 28.4233 | 13.2 | 0 | 15.2233 | 15.2233 | 256.0188 | 4.4087 | 1.032 | 14.1913 | - | - | 0 | 0 | 61727.1813 | 256.0188 | 0 | 15.2233 | 0 | -1.35e-13 | 1.35e-13 | 35 | 3.419 | 13.2 | 13.2 | 15.2233 | 0 | 0 | 15.2233 | 256.0188 | 61727.1813 | 0 | Y | 0 | 0
2017-10-20 15:00 | 15 | 48.3 | 48.3 | 35 | 0.86694 | 27.2981 | 28.1651 | 13.3 | 0 | 14.8651 | 14.8651 | 249.9934 | 4.3049 | 1.0077 | 13.8573 | - | - | 0 | 0 | 61977.1748 | 249.9934 | 0 | 14.865 | 0 | 1.3323e-13 | -1.3323e-13 | 35 | -2.7001e-13 | 13.3 | 13.3 | 14.865 | 0 | 0 | 14.865 | 249.9934 | 61977.1748 | 0 | Y | 0 | 0
2017-10-20 16:00 | 16 | 48.1 | 48.1 | 35 | 1.1349 | 14.4355 | 15.5704 | 13.1 | 0 | 2.4704 | 2.4704 | 41.5455 | 0.71542 | 0.16747 | 2.3029 | - | - | 0 | 0 | 62018.7203 | 41.5455 | 0 | 2.4704 | 0 | -6.3505e-14 | 6.3505e-14 | 35 | 1.9895e-13 | 13.1 | 13.1 | 2.4704 | 0 | 0 | 2.4704 | 41.5455 | 62018.7203 | 0 | N | 0 | 0
2017-10-20 17:00 | 17 | 46.9 | 46.9 | 35 | 0.51477 | 1.6049 | 2.1196 | 11.9 | 9.7804 | 0 | 0 | 0 | 0 | 0 | 0 | - | - | 9.7804 | 489.3042 | 61529.4161 | 0 | 489.3042 | 0 | 9.7804 | 0 | 0 | 35 | -6.3949e-14 | 11.9 | 2.1196 | 0 | 9.7804 | 9.7804 | 0 | 0 | 61529.4161 | 0 | N | 0 | 7.1054e-14
2017-10-20 18:00 | 18 | 46.9 | 46.9 | 35 | 0.43631 | -0.015168 | 0.42114 | 11.9 | 11.4789 | 0 | 0 | 0 | 0 | 0 | 0 | - | - | 11.4789 | 574.2778 | 60955.1384 | 0 | 574.2778 | 0 | 11.4789 | 0 | 0 | 35 | 0 | 11.9 | 0.42114 | 0 | 11.4789 | 11.4789 | 0 | 0 | 60955.1384 | 0 | N | 0 | 0
2017-10-20 19:00 | 19 | 47.8 | 47.8 | 35 | 0.42199 | -0.015168 | 0.40682 | 12.8 | 12.3932 | 0 | 0 | 0 | 0 | 0 | 0 | - | - | 12.3932 | 620.0205 | 60335.1179 | 0 | 620.0205 | 0 | 12.3932 | 0 | 0 | 35 | 0 | 12.8 | 0.40682 | 0 | 12.3932 | 12.3932 | 0 | 0 | 60335.1179 | 0 | N | 0 | 0
2017-10-20 20:00 | 20 | 46.4 | 46.4 | 35 | 0.15623 | -0.015168 | 0.14106 | 11.4 | 11.2589 | 0 | 0 | 0 | 0 | 0 | 0 | - | - | 11.2589 | 563.2755 | 59771.8424 | 0 | 563.2755 | 0 | 11.2589 | 0 | 0 | 35 | 0 | 11.4 | 0.14106 | 0 | 11.2589 | 11.2589 | 0 | 0 | 59771.8424 | 0 | N | 0 | 0
2017-10-20 21:00 | 21 | 45.2 | 45.2 | 35 | 0.10702 | -0.015168 | 0.091857 | 10.2 | 10.1081 | 0 | 0 | 0 | 0 | 0 | 0 | - | - | 10.1081 | 505.7021 | 59266.1403 | 0 | 505.7021 | 0 | 10.1081 | 0 | 0 | 35 | 0 | 10.2 | 0.091857 | 0 | 10.1081 | 10.1081 | 0 | 0 | 59266.1403 | 0 | N | 0 | 0
2017-10-20 22:00 | 22 | 40.9 | 40.9 | 35 | 0 | -0.015168 | -0.015168 | 5.9 | 5.9152 | 0 | 0 | 0 | 0 | 0 | 0 | - | - | 5.9152 | 295.931 | 58970.2093 | 0 | 295.931 | 0 | 5.9152 | 0 | 0 | 35 | 0 | 5.9 | -0.015168 | 0 | 5.9152 | 5.9152 | 0 | 0 | 58970.2093 | 0 | N | 0 | 0
2017-10-20 23:00 | 23 | 39.5 | 39.5 | 35 | 0.32174 | -0.015168 | 0.30657 | 4.5 | 4.1934 | 0 | 0 | 0 | 0 | 0 | 0 | 48.5586 | 2819.8647 | 4.1934 | 209.7939 | 58760.4154 | 0 | 209.7939 | 0 | 4.1934 | 0 | 0 | 35 | 0 | 4.5 | 0.30657 | 0 | 4.1934 | 4.1934 | 0 | 0 | 58760.4154 | 0 | N | 0 | 0
2017-10-21 | 0 | 37.4 | 37.4 | 35 | 0.24976 | -0.015168 | 0.23459 | 2.4 | 2.1654 | 0 | 0 | 0 | 0 | 0 | 0 | - | - | 2.1654 | 108.3336 | 58652.0818 | 0 | 108.3336 | 0 | 2.1654 | 0 | 0 | 35 | 0 | 2.4 | 0.23459 | 0 | 2.1654 | 2.1654 | 0 | 0 | 58652.0818 | 0 | N | 0 | 0
2017-10-21 01:00 | 1 | 36.2 | 36.2 | 35 | 0.19197 | -0.015168 | 0.1768 | 1.2 | 1.0232 | 0 | 0 | 0 | 0 | 0 | 0 | - | - | 1.0232 | 51.1897 | 58600.8921 | 0 | 51.1897 | 0 | 1.0232 | 0 | 0 | 35 | 0 | 1.2 | 0.1768 | 0 | 1.0232 | 1.0232 | 0 | 0 | 58600.8921 | 0 | N | 0 | 0
2017-10-21 02:00 | 2 | 35.4 | 35.4 | 35 | 0 | -0.015168 | -0.015168 | 0.4 | 0.41517 | 0 | 0 | 0 | 0 | 0 | 0 | - | - | 0.41517 | 20.7705 | 58580.1216 | 0 | 20.7705 | 0 | 0.41517 | 0 | 0 | 35 | 0 | 0.4 | -0.015168 | 0 | 0.41517 | 0.41517 | 0 | 0 | 58580.1216 | 0 | N | 0 | 0
2017-10-21 03:00 | 3 | 34.1 | 34.1 | 34.1 | 0.066885 | -0.015168 | 0.051717 | 0 | 0 | 0.051717 | 0.051717 | 0.86975 | 0.014977 | 0.003506 | 0.048211 | - | - | 0 | 0 | 58580.9913 | 0.86975 | 0 | 0.051717 | 0 | 1.8504e-13 | -1.8504e-13 | 34.1 | -0.9 | 1.8474e-13 | 1.8474e-13 | 0.051717 | 0 | 0 | 0.051717 | 0.86975 | 58580.9913 | 2.9837e-16 | N | 0 | 0
2017-10-21 04:00 | 4 | 34.6 | 34.6 | 34.6 | 0.32492 | -0.015168 | 0.30976 | 0 | 0 | 0.30976 | 0.30976 | 5.2093 | 0.089705 | 0.020999 | 0.28876 | - | - | 0 | 0 | 58586.2006 | 5.2093 | 0 | 0.30976 | 0 | -4.8683e-14 | 4.8683e-14 | 34.6 | 0.5 | 0 | 0 | 0.30976 | 0 | 0 | 0.30976 | 5.2093 | 58586.2006 | -4.8683e-14 | N | 0 | 0
2017-10-21 05:00 | 5 | 35.1 | 35.1 | 35 | 0.1743 | -0.015168 | 0.15913 | 0.1 | 0 | 0.059131 | 0.059131 | 0.99445 | 0.017125 | 0.0040086 | 0.055123 | - | - | 0 | 0 | 58587.1951 | 0.99445 | 0 | 0.059131 | 0 | 1.5544e-13 | -1.5544e-13 | 35 | 0.4 | 0.1 | 0.1 | 0.059131 | 0 | 0 | 0.059131 | 0.99445 | 58587.1951 | -8.8124e-16 | N | 0 | 0
2017-10-21 06:00 | 6 | 36.9 | 36.9 | 35 | 0.36796 | 0.63581 | 1.0038 | 1.9 | 0.89622 | 0 | 0 | 0 | 0 | 0 | 0 | - | - | 0.89622 | 44.8373 | 58542.3577 | 0 | 44.8373 | 0 | 0.89622 | 0 | 0 | 35 | 1.5632e-13 | 1.9 | 1.0038 | 0 | 0.89622 | 0.89622 | 0 | 0 | 58542.3577 | 0 | N | 0 | -6.3949e-14
2017-10-21 07:00 | 7 | 39.7 | 39.7 | 35 | 0.49313 | 11.5755 | 12.0686 | 4.7 | 0 | 7.3686 | 7.3686 | 123.9221 | 2.134 | 0.49953 | 6.8691 | - | - | 0 | 0 | 58666.2799 | 123.9221 | 0 | 7.3686 | 0 | 1.0036e-13 | -1.0036e-13 | 35 | -9.9476e-14 | 4.7 | 4.7 | 7.3686 | 0 | 0 | 7.3686 | 123.9221 | 58666.2799 | 0 | Y | 0 | 0
2017-10-21 08:00 | 8 | 42 | 42 | 35 | 0.18249 | 27.0369 | 27.2194 | 7 | 0 | 20.2194 | 20.2194 | 340.0403 | 5.8556 | 1.3707 | 18.8487 | - | - | 0 | 0 | 59006.3202 | 340.0403 | 0 | 20.2194 | 0 | 1.9895e-13 | -1.9895e-13 | 35 | -9.9476e-14 | 7 | 7 | 20.2194 | 0 | 0 | 20.2194 | 340.0403 | 59006.3202 | 0 | Y | 0 | 0
2017-10-21 09:00 | 9 | 44.7 | 44.7 | 35 | 0.40572 | 33.6096 | 34.0153 | 9.7 | 0 | 24.3153 | 21.4544 | 360.8105 | 6.2132 | 1.4544 | 20 | - | - | 0 | 0 | 59367.1307 | 360.8105 | 0 | 21.4544 | 0 | 2.8609 | -2.8609 | 32.1391 | -2.8609 | 12.5609 | 12.5609 | 21.4544 | 0 | 0 | 21.4544 | 360.8105 | 59367.1307 | 0 | Y | 0 | 0
2017-10-21 10:00 | 10 | 46.1 | 46.1 | 35 | 0.88206 | 41.9452 | 42.8273 | 11.1 | 0 | 31.7273 | 21.4544 | 360.8105 | 6.2132 | 1.4544 | 20 | - | - | 0 | 0 | 59727.9411 | 360.8105 | 0 | 21.4544 | 0 | 10.2729 | -10.2729 | 24.7271 | -7.412 | 21.3729 | 21.3729 | 21.4544 | 0 | 0 | 21.4544 | 360.8105 | 59727.9411 | 0 | Y | 0 | 0
2017-10-21 11:00 | 11 | 47.6 | 47.6 | 35 | 1.0694 | 48.5221 | 49.5915 | 12.6 | 0 | 36.9915 | 21.4544 | 360.8105 | 6.2132 | 1.4544 | 20 | - | - | 0 | 0 | 60088.7516 | 360.8105 | 0 | 21.4544 | 0 | 15.537 | -15.537 | 19.463 | -5.2642 | 28.137 | 28.137 | 21.4544 | 0 | 0 | 21.4544 | 360.8105 | 60088.7516 | 0 | Y | 0 | 0
2017-10-21 12:00 | 12 | 48.6 | 48.6 | 35 | 1.0227 | 48.5794 | 49.6022 | 13.6 | 0 | 36.0022 | 21.4544 | 360.8105 | 6.2132 | 1.4544 | 20 | - | - | 0 | 0 | 60449.5621 | 360.8105 | 0 | 21.4544 | 0 | 14.5477 | -14.5477 | 20.4523 | 0.98931 | 28.1477 | 28.1477 | 21.4544 | 0 | 0 | 21.4544 | 360.8105 | 60449.5621 | 0 | Y | 0 | 0
2017-10-21 13:00 | 13 | 49.3 | 49.3 | 35 | 1.4887 | 45.2173 | 46.7059 | 14.3 | 0 | 32.4059 | 21.4544 | 360.8105 | 6.2132 | 1.4544 | 20 | - | - | 0 | 0 | 60810.3726 | 360.8105 | 0 | 21.4544 | 0 | 10.9515 | -10.9515 | 24.0485 | 3.5962 | 25.2515 | 25.2515 | 21.4544 | 0 | 0 | 21.4544 | 360.8105 | 60810.3726 | 0 | Y | 0 | 0
2017-10-21 14:00 | 14 | 49.6 | 49.6 | 35 | 1.2871 | 38.502 | 39.7891 | 14.6 | 0 | 25.1891 | 21.4544 | 360.8105 | 6.2132 | 1.4544 | 20 | - | - | 0 | 0 | 61171.183 | 360.8105 | 0 | 21.4544 | 0 | 3.7347 | -3.7347 | 31.2653 | 7.2169 | 18.3347 | 18.3347 | 21.4544 | 0 | 0 | 21.4544 | 360.8105 | 61171.183 | 0 | Y | 0 | 0
2017-10-21 15:00 | 15 | 47.1 | 47.1 | 35 | 0.95937 | 28.4677 | 29.4271 | 12.1 | 0 | 17.3271 | 17.3271 | 291.3989 | 5.0179 | 1.1746 | 16.1525 | - | - | 0 | 0 | 61462.582 | 291.3989 | 0 | 17.3271 | 0 | 0 | 0 | 35 | 3.7347 | 12.1 | 12.1 | 17.3271 | 0 | 0 | 17.3271 | 291.3989 | 61462.582 | 0 | Y | 0 | 0
2017-10-21 16:00 | 16 | 48.7 | 48.7 | 35 | 2.3276 | 15.1564 | 17.484 | 13.7 | 0 | 3.784 | 3.784 | 63.6369 | 1.0958 | 0.25652 | 3.5274 | - | - | 0 | 0 | 61526.2188 | 63.6369 | 0 | 3.784 | 0 | -5.1958e-14 | 5.1958e-14 | 35 | 0 | 13.7 | 13.7 | 3.784 | 0 | 0 | 3.784 | 63.6369 | 61526.2188 | 0 | N | 0 | 0
2017-10-21 17:00 | 17 | 48.2 | 48.2 | 35 | 2.2472 | 1.6638 | 3.911 | 13.2 | 9.289 | 0 | 0 | 0 | 0 | 0 | 0 | - | - | 9.289 | 464.7198 | 61061.499 | 0 | 464.7198 | 0 | 9.289 | 0 | 0 | 35 | 0 | 13.2 | 3.911 | 0 | 9.289 | 9.289 | 0 | 0 | 61061.499 | 0 | N | 0 | -5.6843e-14
2017-10-21 18:00 | 18 | 48.3 | 48.3 | 35 | 3.1311 | -0.015168 | 3.1159 | 13.3 | 10.1841 | 0 | 0 | 0 | 0 | 0 | 0 | - | - | 10.1841 | 509.5016 | 60551.9974 | 0 | 509.5016 | 0 | 10.1841 | 0 | 0 | 35 | 0 | 13.3 | 3.1159 | 0 | 10.1841 | 10.1841 | 0 | 0 | 60551.9974 | 0 | N | 0 | 0
2017-10-21 19:00 | 19 | 48.4 | 48.4 | 35 | 1.6121 | -0.015168 | 1.597 | 13.4 | 11.803 | 0 | 0 | 0 | 0 | 0 | 0 | - | - | 11.803 | 590.4953 | 59961.5021 | 0 | 590.4953 | 0 | 11.803 | 0 | 0 | 35 | 0 | 13.4 | 1.597 | 0 | 11.803 | 11.803 | 0 | 0 | 59961.5021 | 0 | N | 0 | 0
2017-10-21 20:00 | 20 | 46.3 | 46.3 | 35 | 1.4859 | -0.015168 | 1.4707 | 11.3 | 9.8293 | 0 | 0 | 0 | 0 | 0 | 0 | - | - | 9.8293 | 491.7507 | 59469.7514 | 0 | 491.7507 | 0 | 9.8293 | 0 | 0 | 35 | 0 | 11.3 | 1.4707 | 0 | 9.8293 | 9.8293 | 0 | 0 | 59469.7514 | 0 | N | 0 | 0
2017-10-21 21:00 | 21 | 45.2 | 45.2 | 35 | 1.697 | -0.015168 | 1.6819 | 10.2 | 8.5181 | 0 | 0 | 0 | 0 | 0 | 0 | - | - | 8.5181 | 426.156 | 59043.5954 | 0 | 426.156 | 0 | 8.5181 | 0 | 0 | 35 | 0 | 10.2 | 1.6819 | 0 | 8.5181 | 8.5181 | 0 | 0 | 59043.5954 | 0 | N | 0 | -7.1054e-14
2017-10-21 22:00 | 22 | 41.6 | 41.6 | 35 | 3.2148 | -0.015168 | 3.1996 | 6.6 | 3.4004 | 0 | 0 | 0 | 0 | 0 | 0 | - | - | 3.4004 | 170.1181 | 58873.4773 | 0 | 170.1181 | 0 | 3.4004 | 0 | 0 | 35 | 0 | 6.6 | 3.1996 | 0 | 3.4004 | 3.4004 | 0 | 0 | 58873.4773 | 0 | N | 0 | 0
2017-10-21 23:00 | 23 | 38.3 | 38.3 | 35 | 3.1138 | -0.015168 | 3.0986 | 3.3 | 0.20142 | 0 | 0 | 0 | 0 | 0 | 0 | 51.5044 | 2990.9346 | 0.20142 | 10.0768 | 58863.4005 | 0 | 10.0768 | 0 | 0.20142 | 0 | 0 | 35 | 0 | 3.3 | 3.0986 | 0 | 0.20142 | 0.20142 | 0 | 0 | 58863.4005 | 0 | N | 0 | 0
2017-10-22 | 0 | 36.4 | 36.4 | 35 | 1.7028 | -0.015168 | 1.6877 | 1.4 | 0 | 0.28766 | 0.28766 | 4.8378 | 0.083307 | 0.019501 | 0.26816 | - | - | 0 | 0 | 58868.2383 | 4.8378 | 0 | 0.28766 | 0 | -1.9379e-13 | 1.9379e-13 | 35 | 1.9185e-13 | 1.4 | 1.4 | 0.28766 | 0 | 0 | 0.28766 | 4.8378 | 58868.2383 | -1.9429e-15 | N | 0 | 0
2017-10-22 01:00 | 1 | 35.2 | 35.2 | 35 | 2.0661 | -0.015168 | 2.051 | 0.2 | 0 | 1.851 | 1.851 | 31.129 | 0.53605 | 0.12548 | 1.7255 | - | - | 0 | 0 | 58899.3673 | 31.129 | 0 | 1.851 | 0 | 1.1791e-13 | -1.1791e-13 | 35 | -3.1264e-13 | 0.2 | 0.2 | 1.851 | 0 | 0 | 1.851 | 31.129 | 58899.3673 | -2.8866e-15 | N | 0 | 0
2017-10-22 02:00 | 2 | 35.3 | 35.3 | 35 | 1.9079 | -0.015168 | 1.8927 | 0.3 | 0 | 1.5927 | 1.5927 | 26.7852 | 0.46124 | 0.10797 | 1.4847 | - | - | 0 | 0 | 58926.1524 | 26.7852 | 0 | 1.5927 | 0 | 1.9962e-13 | -1.9962e-13 | 35 | -7.816e-14 | 0.3 | 0.3 | 1.5927 | 0 | 0 | 1.5927 | 26.7852 | 58926.1524 | 0 | N | 0 | 0
2017-10-22 03:00 | 3 | 34.7 | 34.7 | 34.7 | 2.2768 | -0.015168 | 2.2616 | 0 | 0 | 2.2616 | 2.2616 | 38.0352 | 0.65497 | 0.15332 | 2.1083 | - | - | 0 | 0 | 58964.1877 | 38.0352 | 0 | 2.2616 | 0 | -1.239e-13 | 1.239e-13 | 34.7 | -0.3 | -1.2079e-13 | -1.2079e-13 | 2.2616 | 0 | 0 | 2.2616 | 38.0352 | 58964.1877 | 0 | N | 0 | 0
2017-10-22 04:00 | 4 | 34.4 | 34.4 | 34.4 | 2.4673 | -0.015168 | 2.4521 | 0 | 0 | 2.4521 | 2.4521 | 41.2383 | 0.71013 | 0.16623 | 2.2859 | - | - | 0 | 0 | 59005.426 | 41.2383 | 0 | 2.4521 | 0 | -2.0961e-13 | 2.0961e-13 | 34.4 | -0.3 | -2.0606e-13 | -2.0606e-13 | 2.4521 | 0 | 0 | 2.4521 | 41.2383 | 59005.426 | -3.5527e-15 | N | 0 | 0
2017-10-22 05:00 | 5 | 34.6 | 34.6 | 34.6 | 2.1351 | -0.015168 | 2.1199 | 0 | 0 | 2.1199 | 2.1199 | 35.6517 | 0.61393 | 0.14371 | 1.9762 | - | - | 0 | 0 | 59041.0777 | 35.6517 | 0 | 2.1199 | 0 | 7.9492e-14 | -7.9492e-14 | 34.6 | 0.2 | 7.816e-14 | 7.816e-14 | 2.1199 | 0 | 0 | 2.1199 | 35.6517 | 59041.0777 | 0 | N | 0 | 0
2017-10-22 06:00 | 6 | 37.7 | 37.7 | 35 | 1.9682 | 0.59074 | 2.559 | 2.7 | 0.14103 | 0 | 0 | 0 | 0 | 0 | 0 | - | - | 0.14103 | 7.0558 | 59034.0219 | 0 | 7.0558 | 0 | 0.14103 | 0 | 0 | 35 | 0.4 | 2.7 | 2.559 | 0 | 0.14103 | 0.14103 | 0 | 0 | 59034.0219 | 0 | N | 0 | 0
2017-10-22 07:00 | 7 | 39.7 | 39.7 | 35 | 1.415 | 12.8734 | 14.2884 | 4.7 | 0 | 9.5884 | 9.5884 | 161.2525 | 2.7768 | 0.65001 | 8.9384 | - | - | 0 | 0 | 59195.2745 | 161.2525 | 0 | 9.5884 | 0 | 7.816e-14 | -7.816e-14 | 35 | -7.816e-14 | 4.7 | 4.7 | 9.5884 | 0 | 0 | 9.5884 | 161.2525 | 59195.2745 | 0 | Y | 0 | 0
2017-10-22 08:00 | 8 | 38.9 | 38.9 | 35 | 1.2015 | 26.5957 | 27.7972 | 3.9 | 0 | 23.8972 | 21.4544 | 360.8105 | 6.2132 | 1.4544 | 20 | - | - | 0 | 0 | 59556.0849 | 360.8105 | 0 | 21.4544 | 0 | 2.4428 | -2.4428 | 32.5572 | -2.4428 | 6.3428 | 6.3428 | 21.4544 | 0 | 0 | 21.4544 | 360.8105 | 59556.0849 | 0 | Y | 0 | 0
2017-10-22 09:00 | 9 | 42.6 | 42.6 | 35 | 0.82698 | 37.0286 | 37.8556 | 7.6 | 0 | 30.2556 | 21.4544 | 360.8105 | 6.2132 | 1.4544 | 20 | - | - | 0 | 0 | 59916.8954 | 360.8105 | 0 | 21.4544 | 0 | 8.8012 | -8.8012 | 26.1988 | -6.3584 | 16.4012 | 16.4012 | 21.4544 | 0 | 0 | 21.4544 | 360.8105 | 59916.8954 | 0 | Y | 0 | 0
2017-10-22 10:00 | 10 | 46.9 | 46.9 | 35 | 1.0359 | 43.9828 | 45.0187 | 11.9 | 0 | 33.1187 | 21.4544 | 360.8105 | 6.2132 | 1.4544 | 20 | - | - | 0 | 0 | 60277.7059 | 360.8105 | 0 | 21.4544 | 0 | 11.6643 | -11.6643 | 23.3357 | -2.863 | 23.5643 | 23.5643 | 21.4544 | 0 | 0 | 21.4544 | 360.8105 | 60277.7059 | 0 | Y | 0 | 0
2017-10-22 11:00 | 11 | 46.6 | 46.6 | 35 | 0.80116 | 47.5251 | 48.3262 | 11.6 | 0 | 36.7262 | 21.4544 | 360.8105 | 6.2132 | 1.4544 | 20 | - | - | 0 | 0 | 60638.5163 | 360.8105 | 0 | 21.4544 | 0 | 15.2718 | -15.2718 | 19.7282 | -3.6076 | 26.8718 | 26.8718 | 21.4544 | 0 | 0 | 21.4544 | 360.8105 | 60638.5163 | 0 | Y | 0 | 0
2017-10-22 12:00 | 12 | 46 | 46 | 35 | 0.67056 | 47.3637 | 48.0343 | 11 | 0 | 37.0343 | 21.4544 | 360.8105 | 6.2132 | 1.4544 | 20 | - | - | 0 | 0 | 60999.3268 | 360.8105 | 0 | 21.4544 | 0 | 15.5799 | -15.5799 | 19.4201 | -0.30805 | 26.5799 | 26.5799 | 21.4544 | 0 | 0 | 21.4544 | 360.8105 | 60999.3268 | 0 | Y | 0 | 0
2017-10-22 13:00 | 13 | 47 | 47 | 35 | 0.67562 | 43.9772 | 44.6528 | 12 | 0 | 32.6528 | 21.4544 | 360.8105 | 6.2132 | 1.4544 | 20 | - | - | 0 | 0 | 61360.1373 | 360.8105 | 0 | 21.4544 | 0 | 11.1983 | -11.1983 | 23.8017 | 4.3815 | 23.1983 | 23.1983 | 21.4544 | 0 | 0 | 21.4544 | 360.8105 | 61360.1373 | 0 | Y | 0 | 0
2017-10-22 14:00 | 14 | 48.8 | 48.8 | 35 | 1.0087 | 35.8678 | 36.8766 | 13.8 | 0 | 23.0766 | 21.4544 | 360.8105 | 6.2132 | 1.4544 | 20 | - | - | 0 | 0 | 61720.9478 | 360.8105 | 0 | 21.4544 | 0 | 1.6222 | -1.6222 | 33.3778 | 9.5762 | 15.4222 | 15.4222 | 21.4544 | 0 | 0 | 21.4544 | 360.8105 | 61720.9478 | 0 | Y | 0 | 0
2017-10-22 15:00 | 15 | 48.4 | 48.4 | 35 | 0.7984 | 19.4699 | 20.2683 | 13.4 | 0 | 6.8683 | 6.8683 | 115.5087 | 1.9891 | 0.46562 | 6.4027 | - | - | 0 | 0 | 61836.4564 | 115.5087 | 0 | 6.8683 | 0 | 1.5365e-13 | -1.5365e-13 | 35 | 1.6222 | 13.4 | 13.4 | 6.8683 | 0 | 0 | 6.8683 | 115.5087 | 61836.4564 | 0 | Y | 0 | 0
2017-10-22 16:00 | 16 | 48.6 | 48.6 | 35 | 1.0286 | 6.9753 | 8.0039 | 13.6 | 5.5961 | 0 | 0 | 0 | 0 | 0 | 0 | - | - | 5.5961 | 279.9683 | 61556.4881 | 0 | 279.9683 | 0 | 5.5961 | 0 | 0 | 35 | 1.5632e-13 | 13.6 | 8.0039 | 0 | 5.5961 | 5.5961 | 0 | 0 | 61556.4881 | 0 | N | 0 | 0
2017-10-22 17:00 | 17 | 48 | 48 | 35 | 0.74708 | 0.4201 | 1.1672 | 13 | 11.8328 | 0 | 0 | 0 | 0 | 0 | 0 | - | - | 11.8328 | 591.9861 | 60964.502 | 0 | 591.9861 | 0 | 11.8328 | 0 | 0 | 35 | 0 | 13 | 1.1672 | 0 | 11.8328 | 11.8328 | 0 | 0 | 60964.502 | 0 | N | 0 | 0
2017-10-22 18:00 | 18 | 47.6 | 47.6 | 35 | 0.76035 | -0.015168 | 0.74518 | 12.6 | 11.8548 | 0 | 0 | 0 | 0 | 0 | 0 | - | - | 11.8548 | 593.0868 | 60371.4152 | 0 | 593.0868 | 0 | 11.8548 | 0 | 0 | 35 | 0 | 12.6 | 0.74518 | 0 | 11.8548 | 11.8548 | 0 | 0 | 60371.4152 | 0 | N | 0 | 0
2017-10-22 19:00 | 19 | 47.2 | 47.2 | 35 | 1.4138 | -0.015168 | 1.3986 | 12.2 | 10.8014 | 0 | 0 | 0 | 0 | 0 | 0 | - | - | 10.8014 | 540.3846 | 59831.0306 | 0 | 540.3846 | 0 | 10.8014 | 0 | 0 | 35 | 0 | 12.2 | 1.3986 | 0 | 10.8014 | 10.8014 | 0 | 0 | 59831.0306 | 0 | N | 0 | -5.6843e-14
2017-10-22 20:00 | 20 | 46.1 | 46.1 | 35 | 1.8253 | -0.015168 | 1.8101 | 11.1 | 9.2899 | 0 | 0 | 0 | 0 | 0 | 0 | - | - | 9.2899 | 464.764 | 59366.2666 | 0 | 464.764 | 0 | 9.2899 | 0 | 0 | 35 | 0 | 11.1 | 1.8101 | 0 | 9.2899 | 9.2899 | 0 | 0 | 59366.2666 | 0 | N | 0 | 0
2017-10-22 21:00 | 21 | 43.5 | 43.5 | 35 | 1.5972 | -0.015168 | 1.582 | 8.5 | 6.918 | 0 | 0 | 0 | 0 | 0 | 0 | - | - | 6.918 | 346.1013 | 59020.1653 | 0 | 346.1013 | 0 | 6.918 | 0 | 0 | 35 | 0 | 8.5 | 1.582 | 0 | 6.918 | 6.918 | 0 | 0 | 59020.1653 | 0 | N | 0 | 5.6843e-14
2017-10-22 22:00 | 22 | 40.5 | 40.5 | 35 | 1.2771 | -0.015168 | 1.2619 | 5.5 | 4.2381 | 0 | 0 | 0 | 0 | 0 | 0 | - | - | 4.2381 | 212.0286 | 58808.1367 | 0 | 212.0286 | 0 | 4.2381 | 0 | 0 | 35 | 0 | 5.5 | 1.2619 | 0 | 4.2381 | 4.2381 | 0 | 0 | 58808.1367 | 0 | N | 0 | -7.1054e-14
2017-10-22 23:00 | 23 | 38.2 | 38.2 | 35 | 3.2881 | -0.015168 | 3.273 | 3.2 | 0 | 0.072962 | 0.072962 | 1.227 | 0.02113 | 0.0049462 | 0.068016 | 51.3392 | 2981.3387 | 0 | 0 | 58809.3638 | 1.227 | 0 | 0.072962 | 0 | 7.7285e-14 | -7.7285e-14 | 35 | -7.816e-14 | 3.2 | 3.2 | 0.072962 | 0 | 0 | 0.072962 | 1.227 | 58809.3638 | -8.743e-16 | N | 0 | 0
2017-10-23 | 0 | 35.8 | 35.8 | 35 | 2.1682 | -0.015168 | 2.153 | 0.8 | 0 | 1.353 | 1.353 | 22.7542 | 0.39183 | 0.091722 | 1.2613 | - | - | 0 | 0 | 58832.118 | 22.7542 | 0 | 1.353 | 0 | 3.8858e-14 | -3.8858e-14 | 35 | 0 | 0.8 | 0.8 | 1.353 | 0 | 0 | 1.353 | 22.7542 | 58832.118 | 3.3307e-15 | N | 0 | 0
2017-10-23 01:00 | 1 | 35.3 | 35.3 | 35 | 2.5109 | -0.015168 | 2.4958 | 0.3 | 0 | 2.1958 | 2.1958 | 36.9273 | 0.63589 | 0.14885 | 2.0469 | - | - | 0 | 0 | 58869.0453 | 36.9273 | 0 | 2.1958 | 0 | -1.4788e-13 | 1.4788e-13 | 35 | 1.8474e-13 | 0.3 | 0.3 | 2.1958 | 0 | 0 | 2.1958 | 36.9273 | 58869.0453 | 0 | N | 0 | 0
2017-10-23 02:00 | 2 | 34.3 | 34.3 | 34.3 | 1.911 | -0.015168 | 1.8959 | 0 | 0 | 1.8959 | 1.8959 | 31.8841 | 0.54905 | 0.12852 | 1.7674 | - | - | 0 | 0 | 58900.9293 | 31.8841 | 0 | 1.8959 | 0 | -1.9229e-13 | 1.9229e-13 | 34.3 | -0.7 | -1.9185e-13 | -1.9185e-13 | 1.8959 | 0 | 0 | 1.8959 | 31.8841 | 58900.9293 | 0 | N | 0 | 0
2017-10-23 03:00 | 3 | 33.5 | 33.5 | 33.5 | 1.6911 | -0.015168 | 1.676 | 0 | 0 | 1.676 | 1.676 | 28.1857 | 0.48536 | 0.11362 | 1.5624 | - | - | 0 | 0 | 58929.115 | 28.1857 | 0 | 1.676 | 0 | 1.9718e-13 | -1.9718e-13 | 33.5 | -0.8 | 1.9895e-13 | 1.9895e-13 | 1.676 | 0 | 0 | 1.676 | 28.1857 | 58929.115 | -1.7764e-15 | N | 0 | 0
2017-10-23 04:00 | 4 | 33.3 | 33.3 | 33.3 | 2.7884 | -0.015168 | 2.7732 | 0 | 0 | 2.7732 | 2.7732 | 46.6391 | 0.80313 | 0.188 | 2.5852 | - | - | 0 | 0 | 58975.7541 | 46.6391 | 0 | 2.7732 | 0 | 3.5527e-14 | -3.5527e-14 | 33.3 | -0.2 | 0 | 0 | 2.7732 | 0 | 0 | 2.7732 | 46.6391 | 58975.7541 | 3.5527e-14 | N | 0 | 0
2017-10-23 05:00 | 5 | 33.9 | 33.9 | 33.9 | 2.6233 | -0.015168 | 2.6082 | 0 | 0 | 2.6082 | 2.6082 | 43.8629 | 0.75533 | 0.17681 | 2.4314 | - | - | 0 | 0 | 59019.617 | 43.8629 | 0 | 2.6082 | 0 | 1.2124e-13 | -1.2124e-13 | 33.9 | 0.6 | 1.2079e-13 | 1.2079e-13 | 2.6082 | 0 | 0 | 2.6082 | 43.8629 | 59019.617 | 0 | N | 0 | 0
2017-10-23 06:00 | 6 | 36.2 | 36.2 | 35 | 2.397 | 0.54116 | 2.9382 | 1.2 | 0 | 1.7382 | 1.7382 | 29.2322 | 0.50338 | 0.11783 | 1.6204 | - | - | 0 | 0 | 59048.8492 | 29.2322 | 0 | 1.7382 | 0 | -3.2863e-14 | 3.2863e-14 | 35 | 1.1 | 1.2 | 1.2 | 1.7382 | 0 | 0 | 1.7382 | 29.2322 | 59048.8492 | 2.6645e-15 | N | 0 | 0
2017-10-23 07:00 | 7 | 39.2 | 39.2 | 35 | 3.7096 | 12.0846 | 15.7943 | 4.2 | 0 | 11.5942 | 11.5942 | 194.9867 | 3.3577 | 0.78599 | 10.8083 | - | - | 0 | 0 | 59243.8359 | 194.9867 | 0 | 11.5943 | 0 | -1.1013e-13 | 1.1013e-13 | 35 | 7.816e-14 | 4.2 | 4.2 | 11.5943 | 0 | 0 | 11.5943 | 194.9867 | 59243.8359 | 0 | Y | 0 | 0
2017-10-23 08:00 | 8 | 41.5 | 41.5 | 35 | 3.2417 | 24.0099 | 27.2516 | 6.5 | 0 | 20.7516 | 20.7516 | 348.9905 | 6.0097 | 1.4068 | 19.3448 | - | - | 0 | 0 | 59592.8264 | 348.9905 | 0 | 20.7516 | 0 | 6.7502e-14 | -6.7502e-14 | 35 | -1.8474e-13 | 6.5 | 6.5 | 20.7516 | 0 | 0 | 20.7516 | 348.9905 | 59592.8264 | 0 | Y | 0 | 0
2017-10-23 09:00 | 9 | 43 | 43 | 35 | 3.1322 | 36.2423 | 39.3745 | 8 | 0 | 31.3745 | 21.4544 | 360.8105 | 6.2132 | 1.4544 | 20 | - | - | 0 | 0 | 59953.6369 | 360.8105 | 0 | 21.4544 | 0 | 9.9201 | -9.9201 | 25.0799 | -9.9201 | 17.9201 | 17.9201 | 21.4544 | 0 | 0 | 21.4544 | 360.8105 | 59953.6369 | 0 | Y | 0 | 0
2017-10-23 10:00 | 10 | 45 | 45 | 35 | 3.5547 | 42.3441 | 45.8988 | 10 | 0 | 35.8988 | 21.4544 | 360.8105 | 6.2132 | 1.4544 | 20 | - | - | 0 | 0 | 60314.4473 | 360.8105 | 0 | 21.4544 | 0 | 14.4444 | -14.4444 | 20.5556 | -4.5243 | 24.4444 | 24.4444 | 21.4544 | 0 | 0 | 21.4544 | 360.8105 | 60314.4473 | 0 | Y | 0 | 0
2017-10-23 11:00 | 11 | 46 | 46 | 35 | 4.1309 | 30.6332 | 34.7641 | 11 | 0 | 23.7641 | 21.4544 | 360.8105 | 6.2132 | 1.4544 | 20 | - | - | 0 | 0 | 60675.2578 | 360.8105 | 0 | 21.4544 | 0 | 2.3096 | -2.3096 | 32.6904 | 12.1348 | 13.3096 | 13.3096 | 21.4544 | 0 | 0 | 21.4544 | 360.8105 | 60675.2578 | 0 | Y | 0 | 0
2017-10-23 12:00 | 12 | 46 | 46 | 35 | 4.8294 | 25.9647 | 30.7941 | 11 | 0 | 19.7941 | 19.7941 | 332.8886 | 5.7324 | 1.3419 | 18.4523 | - | - | 0 | 0 | 61008.1464 | 332.8886 | 0 | 19.7941 | 0 | 2.0961e-13 | -2.0961e-13 | 35 | 2.3096 | 11 | 11 | 19.7941 | 0 | 0 | 19.7941 | 332.8886 | 61008.1464 | 0 | Y | 0 | 0
2017-10-23 13:00 | 13 | 47.2 | 47.2 | 35 | 4.4018 | 26.8223 | 31.2241 | 12.2 | 0 | 19.0241 | 19.0241 | 319.9391 | 5.5094 | 1.2897 | 17.7345 | - | - | 0 | 0 | 61328.0854 | 319.9391 | 0 | 19.0241 | 0 | 0 | 0 | 35 | 2.1316e-13 | 12.2 | 12.2 | 19.0241 | 0 | 0 | 19.0241 | 319.9391 | 61328.0854 | 0 | Y | 0 | 0
2017-10-23 14:00 | 14 | 47.8 | 47.8 | 35 | 4.8063 | 22.69 | 27.4962 | 12.8 | 0 | 14.6963 | 14.6963 | 247.1546 | 4.256 | 0.99628 | 13.7 | - | - | 0 | 0 | 61575.2401 | 247.1546 | 0 | 14.6963 | 0 | -8.1712e-14 | 8.1712e-14 | 35 | 8.5265e-14 | 12.8 | 12.8 | 14.6963 | 0 | 0 | 14.6963 | 247.1546 | 61575.2401 | 0 | Y | 0 | 0
2017-10-23 15:00 | 15 | 48.8 | 48.8 | 35 | 5.3365 | 13.9094 | 19.2458 | 13.8 | 0 | 5.4458 | 5.4458 | 91.5852 | 1.5771 | 0.36918 | 5.0766 | - | - | 0 | 0 | 61666.8253 | 91.5852 | 0 | 5.4458 | 0 | -2.0073e-13 | 2.0073e-13 | 35 | 1.1369e-13 | 13.8 | 13.8 | 5.4458 | 0 | 0 | 5.4458 | 91.5852 | 61666.8253 | 0 | Y | 0 | 0
2017-10-23 16:00 | 16 | 49.6 | 49.6 | 35 | 6.1783 | 6.8923 | 13.0706 | 14.6 | 1.5294 | 0 | 0 | 0 | 0 | 0 | 0 | - | - | 1.5294 | 76.5156 | 61590.3097 | 0 | 76.5156 | 0 | 1.5294 | 0 | 0 | 35 | -1.9895e-13 | 14.6 | 13.0706 | 0 | 1.5294 | 1.5294 | 0 | 0 | 61590.3097 | 0 | N | 0 | 0
2017-10-23 17:00 | 17 | 48.7 | 48.7 | 35 | 4.531 | 1.2246 | 5.7557 | 13.7 | 7.9443 | 0 | 0 | 0 | 0 | 0 | 0 | - | - | 7.9443 | 397.4483 | 61192.8614 | 0 | 397.4483 | 0 | 7.9443 | 0 | 0 | 35 | 0 | 13.7 | 5.7557 | 0 | 7.9443 | 7.9443 | 0 | 0 | 61192.8614 | 0 | N | 0 | 0
2017-10-23 18:00 | 18 | 47.9 | 47.9 | 35 | 8.5914 | -0.015168 | 8.5762 | 12.9 | 4.3238 | 0 | 0 | 0 | 0 | 0 | 0 | - | - | 4.3238 | 216.3156 | 60976.5458 | 0 | 216.3156 | 0 | 4.3238 | 0 | 0 | 35 | 0 | 12.9 | 8.5762 | 0 | 4.3238 | 4.3238 | 0 | 0 | 60976.5458 | 0 | N | 0 | 0
2017-10-23 19:00 | 19 | 48.3 | 48.3 | 35 | 10.7786 | -0.015168 | 10.7634 | 13.3 | 2.5366 | 0 | 0 | 0 | 0 | 0 | 0 | - | - | 2.5366 | 126.9024 | 60849.6434 | 0 | 126.9024 | 0 | 2.5366 | 0 | 0 | 35 | 0 | 13.3 | 10.7634 | 0 | 2.5366 | 2.5366 | 0 | 0 | 60849.6434 | 0 | N | 0 | 0
2017-10-23 20:00 | 20 | 47.3 | 47.3 | 35 | 8.5407 | -0.015168 | 8.5255 | 12.3 | 3.7745 | 0 | 0 | 0 | 0 | 0 | 0 | - | - | 3.7745 | 188.833 | 60660.8104 | 0 | 188.833 | 0 | 3.7745 | 0 | 0 | 35 | 0 | 12.3 | 8.5255 | 0 | 3.7745 | 3.7745 | 0 | 0 | 60660.8104 | 0 | N | 0 | 0
2017-10-23 21:00 | 21 | 44.8 | 44.8 | 35 | 10.3681 | -0.015168 | 10.3529 | 9.8 | 0 | 0.55293 | 0.55293 | 9.299 | 0.16013 | 0.037484 | 0.51545 | - | - | 0 | 0 | 60670.1094 | 9.299 | 0 | 0.55293 | 0 | -6.5836e-14 | 6.5836e-14 | 35 | 6.3949e-14 | 9.8 | 9.8 | 0.55293 | 0 | 0 | 0.55293 | 9.299 | 60670.1094 | -1.8874e-15 | N | 0 | 0
2017-10-23 22:00 | 22 | 42.4 | 42.4 | 35 | 7.4304 | -0.015168 | 7.4152 | 7.4 | 0 | 0.015222 | 0.015222 | 0.256 | 0.0044084 | 0.001032 | 0.014191 | - | - | 0 | 0 | 60670.3654 | 0.256 | 0 | 0.015222 | 0 | -1.2082e-13 | 1.2082e-13 | 35 | 5.6843e-14 | 7.4 | 7.4 | 0.015222 | 0 | 0 | 0.015222 | 0.256 | 60670.3654 | -2.7756e-17 | N | 0 | 0
2017-10-23 23:00 | 23 | 39.9 | 39.9 | 35 | 6.8826 | -0.015168 | 6.8674 | 4.9 | 0 | 1.9674 | 1.9674 | 33.0875 | 0.56977 | 0.13338 | 1.8341 | 49.9403 | 2900.104 | 0 | 0 | 60703.4529 | 33.0875 | 0 | 1.9674 | 0 | 4.996e-14 | -4.996e-14 | 35 | -1.7053e-13 | 4.9 | 4.9 | 1.9674 | 0 | 0 | 1.9674 | 33.0875 | 60703.4529 | 0 | N | 0 | 0
2017-10-24 | 0 | 37.3 | 37.3 | 35 | 7.2789 | -0.015168 | 7.2637 | 2.3 | 0 | 4.9637 | 4.9637 | 83.4779 | 1.4375 | 0.3365 | 4.6272 | - | - | 0 | 0 | 60786.9308 | 83.4779 | 0 | 4.9637 | 0 | -1.8296e-13 | 1.8296e-13 | 35 | 2.3448e-13 | 2.3 | 2.3 | 4.9637 | 0 | 0 | 4.9637 | 83.4779 | 60786.9308 | 0 | N | 0 | 0
2017-10-24 01:00 | 1 | 36.1 | 36.1 | 35 | 7.2994 | -0.015168 | 7.2843 | 1.1 | 0 | 6.1843 | 6.1843 | 104.0042 | 1.791 | 0.41924 | 5.765 | - | - | 0 | 0 | 60890.935 | 104.0042 | 0 | 6.1843 | 0 | 1.1546e-13 | -1.1546e-13 | 35 | -2.9843e-13 | 1.1 | 1.1 | 6.1843 | 0 | 0 | 6.1843 | 104.0042 | 60890.935 | 0 | N | 0 | 0
2017-10-24 02:00 | 2 | 34.2 | 34.2 | 34.2 | 7.6456 | -0.015168 | 7.6304 | 0 | 0 | 7.6304 | 7.6304 | 128.3252 | 2.2098 | 0.51728 | 7.1132 | - | - | 0 | 0 | 61019.2602 | 128.3252 | 0 | 7.6304 | 0 | -8.8818e-14 | 8.8818e-14 | 34.2 | -0.8 | -8.5265e-14 | -8.5265e-14 | 7.6304 | 0 | 0 | 7.6304 | 128.3252 | 61019.2602 | 0 | N | 0 | 0
2017-10-24 03:00 | 3 | 34.6 | 34.6 | 34.6 | 6.3024 | -0.015168 | 6.2872 | 0 | 0 | 6.2872 | 6.2872 | 105.7357 | 1.8208 | 0.42622 | 5.861 | - | - | 0 | 0 | 61124.9959 | 105.7357 | 0 | 6.2872 | 0 | 3.6415e-14 | -3.6415e-14 | 34.6 | 0.4 | 0 | 0 | 6.2872 | 0 | 0 | 6.2872 | 105.7357 | 61124.9959 | 3.6415e-14 | N | 0 | 0
2017-10-24 04:00 | 4 | 33.4 | 33.4 | 33.4 | 4.5912 | -0.015168 | 4.576 | 0 | 0 | 4.576 | 4.576 | 76.9571 | 1.3252 | 0.31021 | 4.2658 | - | - | 0 | 0 | 61201.953 | 76.9571 | 0 | 4.576 | 0 | 1.5099e-14 | -1.5099e-14 | 33.4 | -1.2 | 0 | 0 | 4.576 | 0 | 0 | 4.576 | 76.9571 | 61201.953 | 1.5099e-14 | N | 0 | 0
2017-10-24 05:00 | 5 | 33.8 | 33.8 | 33.8 | 7.8521 | -0.015168 | 7.8369 | 0 | 0 | 7.8369 | 7.8369 | 131.7972 | 2.2696 | 0.53127 | 7.3056 | - | - | 0 | 0 | 61333.7502 | 131.7972 | 0 | 7.8369 | 0 | 1.1191e-13 | -1.1191e-13 | 33.8 | 0.4 | 1.1369e-13 | 1.1369e-13 | 7.8369 | 0 | 0 | 7.8369 | 131.7972 | 61333.7502 | 0 | N | 0 | 0
2017-10-24 06:00 | 6 | 35.9 | 35.9 | 35 | 10.6168 | 0.43508 | 11.0519 | 0.9 | 0 | 10.1519 | 10.1519 | 170.7296 | 2.94 | 0.68821 | 9.4637 | - | - | 0 | 0 | 61504.4798 | 170.7296 | 0 | 10.1519 | 0 | -1.2434e-13 | 1.2434e-13 | 35 | 1.2 | 0.9 | 0.9 | 10.1519 | 0 | 0 | 10.1519 | 170.7296 | 61504.4798 | 0 | N | 0 | 0
2017-10-24 07:00 | 7 | 40.2 | 40.2 | 35 | 10.6331 | 12.576 | 23.2091 | 5.2 | 0 | 18.0091 | 18.0091 | 302.8688 | 5.2155 | 1.2209 | 16.7882 | - | - | 0 | 0 | 61807.3485 | 302.8688 | 0 | 18.0091 | 0 | 1.7053e-13 | -1.7053e-13 | 35 | -2.9843e-13 | 5.2 | 5.2 | 18.0091 | 0 | 0 | 18.0091 | 302.8688 | 61807.3485 | 0 | Y | 0 | 0
2017-10-24 08:00 | 8 | 41.9 | 41.9 | 35 | 9.8179 | 24.7698 | 34.5877 | 6.9 | 0 | 27.6877 | 21.4544 | 360.8105 | 6.2132 | 1.4544 | 20 | - | - | 0 | 0 | 62168.159 | 360.8105 | 0 | 21.4544 | 0 | 6.2333 | -6.2333 | 28.7667 | -6.2333 | 13.1333 | 13.1333 | 21.4544 | 0 | 0 | 21.4544 | 360.8105 | 62168.159 | 0 | Y | 0 | 0
2017-10-24 09:00 | 9 | 43.4 | 43.4 | 35 | 9.3684 | 36.5408 | 45.9092 | 8.4 | 0 | 37.5092 | 21.4544 | 360.8105 | 6.2132 | 1.4544 | 20 | - | - | 0 | 0 | 62528.9695 | 360.8105 | 0 | 21.4544 | 0 | 16.0548 | -16.0548 | 18.9452 | -9.8215 | 24.4548 | 24.4548 | 21.4544 | 0 | 0 | 21.4544 | 360.8105 | 62528.9695 | 0 | Y | 0 | 0
2017-10-24 10:00 | 10 | 46.2 | 46.2 | 35 | 9.9995 | 43.6775 | 53.6769 | 11.2 | 0 | 42.4769 | 21.4544 | 360.8105 | 6.2132 | 1.4544 | 20 | - | - | 0 | 0 | 62889.7799 | 360.8105 | 0 | 21.4544 | 0 | 21.0225 | -21.0225 | 13.9775 | -4.9678 | 32.2225 | 32.2225 | 21.4544 | 0 | 0 | 21.4544 | 360.8105 | 62889.7799 | 0 | Y | 0 | 0
2017-10-24 11:00 | 11 | 46.2 | 46.2 | 35 | 10.5994 | 47.5963 | 58.1957 | 11.2 | 0 | 46.9957 | 21.4544 | 360.8105 | 6.2132 | 1.4544 | 20 | - | - | 0 | 0 | 63250.5904 | 360.8105 | 0 | 21.4544 | 0 | 25.5413 | -25.5413 | 10 | -3.9775 | 36.2 | 36.2 | 21.9957 | 0 | 0 | 21.4544 | 360.8105 | 63250.5904 | 0.5413 | Y | 0.5413 | 0
2017-10-24 12:00 | 12 | 47.9 | 47.9 | 35 | 15.093 | 47.4432 | 62.5362 | 12.9 | 0 | 49.6362 | 21.4544 | 360.8105 | 6.2132 | 1.4544 | 20 | - | - | 0 | 0 | 63611.4009 | 360.8105 | 0 | 21.4544 | 0 | 28.1818 | -28.1818 | 10 | 0 | 37.9 | 37.9 | 24.6362 | 0 | 0 | 21.4544 | 360.8105 | 63611.4009 | 3.1818 | Y | 3.1818 | 0
2017-10-24 13:00 | 13 | 48.2 | 48.2 | 35 | 14.6031 | 43.6962 | 58.2993 | 13.2 | 0 | 45.0993 | 21.4544 | 360.8105 | 6.2132 | 1.4544 | 20 | - | - | 0 | 0 | 63972.2114 | 360.8105 | 0 | 21.4544 | 0 | 23.6449 | -23.6449 | 11.3551 | 1.3551 | 36.8449 | 36.8449 | 21.4544 | 0 | 0 | 21.4544 | 360.8105 | 63972.2114 | 0 | Y | 0 | 0
2017-10-24 14:00 | 14 | 48.2 | 48.2 | 35 | 12.6587 | 37.3054 | 49.9641 | 13.2 | 0 | 36.7641 | 21.4544 | 360.8105 | 6.2132 | 1.4544 | 20 | - | - | 0 | 0 | 64333.0218 | 360.8105 | 0 | 21.4544 | 0 | 15.3097 | -15.3097 | 19.6903 | 8.3352 | 28.5097 | 28.5097 | 21.4544 | 0 | 0 | 21.4544 | 360.8105 | 64333.0218 | 0 | Y | 0 | 0
2017-10-24 15:00 | 15 | 48.4 | 48.4 | 35 | 11.4932 | 19.346 | 30.8392 | 13.4 | 0 | 17.4392 | 17.4392 | 293.2845 | 5.0504 | 1.1822 | 16.257 | - | - | 0 | 0 | 64626.3063 | 293.2845 | 0 | 17.4392 | 0 | 8.5265e-14 | -8.5265e-14 | 35 | 15.3097 | 13.4 | 13.4 | 17.4392 | 0 | 0 | 17.4392 | 293.2845 | 64626.3063 | 0 | Y | 0 | 0
2017-10-24 16:00 | 16 | 48.4 | 48.4 | 35 | 8.7984 | 6.6366 | 15.435 | 13.4 | 0 | 2.035 | 2.035 | 34.2238 | 0.58934 | 0.13796 | 1.8971 | - | - | 0 | 0 | 64660.5301 | 34.2238 | 0 | 2.035 | 0 | -2.0428e-14 | 2.0428e-14 | 35 | 1.0658e-13 | 13.4 | 13.4 | 2.035 | 0 | 0 | 2.035 | 34.2238 | 64660.5301 | 0 | N | 0 | 0
2017-10-24 17:00 | 17 | 48.7 | 48.7 | 35 | 7.335 | 1.1021 | 8.4371 | 13.7 | 5.2629 | 0 | 0 | 0 | 0 | 0 | 0 | - | - | 5.2629 | 263.2985 | 64397.2316 | 0 | 263.2985 | 0 | 5.2629 | 0 | 0 | 35 | 0 | 13.7 | 8.4371 | 0 | 5.2629 | 5.2629 | 0 | 0 | 64397.2316 | 0 | N | 0 | 0
2017-10-24 18:00 | 18 | 48.1 | 48.1 | 35 | 6.8322 | -0.015168 | 6.817 | 13.1 | 6.283 | 0 | 0 | 0 | 0 | 0 | 0 | - | - | 6.283 | 314.3322 | 64082.8994 | 0 | 314.3322 | 0 | 6.283 | 0 | 0 | 35 | 0 | 13.1 | 6.817 | 0 | 6.283 | 6.283 | 0 | 0 | 64082.8994 | 0 | N | 0 | 0
2017-10-24 19:00 | 19 | 47.7 | 47.7 | 35 | 6.405 | -0.015168 | 6.3898 | 12.7 | 6.3102 | 0 | 0 | 0 | 0 | 0 | 0 | - | - | 6.3102 | 315.693 | 63767.2063 | 0 | 315.693 | 0 | 6.3102 | 0 | 0 | 35 | 0 | 12.7 | 6.3898 | 0 | 6.3102 | 6.3102 | 0 | 0 | 63767.2063 | 0 | N | 0 | 0
2017-10-24 20:00 | 20 | 46.7 | 46.7 | 35 | 6.6103 | -0.015168 | 6.5951 | 11.7 | 5.1049 | 0 | 0 | 0 | 0 | 0 | 0 | - | - | 5.1049 | 255.3934 | 63511.813 | 0 | 255.3934 | 0 | 5.1049 | 0 | 0 | 35 | 0 | 11.7 | 6.5951 | 0 | 5.1049 | 5.1049 | 0 | 0 | 63511.813 | 0 | N | 0 | 0
2017-10-24 21:00 | 21 | 43.9 | 43.9 | 35 | 7.0296 | -0.015168 | 7.0144 | 8.9 | 1.8856 | 0 | 0 | 0 | 0 | 0 | 0 | - | - | 1.8856 | 94.3359 | 63417.4771 | 0 | 94.3359 | 0 | 1.8856 | 0 | 0 | 35 | 0 | 8.9 | 7.0144 | 0 | 1.8856 | 1.8856 | 0 | 0 | 63417.4771 | 0 | N | 0 | 6.3949e-14
2017-10-24 22:00 | 22 | 41.3 | 41.3 | 35 | 7.0195 | -0.015168 | 7.0044 | 6.3 | 0 | 0.70435 | 0.70435 | 11.8455 | 0.20398 | 0.047749 | 0.6566 | - | - | 0 | 0 | 63429.3225 | 11.8455 | 0 | 0.70435 | 0 | 3.9857e-14 | -3.9857e-14 | 35 | 0 | 6.3 | 6.3 | 0.70435 | 0 | 0 | 0.70435 | 11.8455 | 63429.3225 | -2.7756e-15 | N | 0 | 0
2017-10-24 23:00 | 23 | 39.3 | 39.3 | 35 | 9.1974 | -0.015168 | 9.1822 | 4.3 | 0 | 4.8822 | 4.8822 | 82.1068 | 1.4139 | 0.33097 | 4.5512 | 69.7594 | 4051.0295 | 0 | 0 | 63511.4293 | 82.1068 | 0 | 4.8822 | 0 | -1.6431e-13 | 1.6431e-13 | 35 | 2.0606e-13 | 4.3 | 4.3 | 4.8822 | 0 | 0 | 4.8822 | 82.1068 | 63511.4293 | 0 | N | 0 | 0
2017-10-25 | 0 | 37.6 | 37.6 | 35 | 6.8298 | -0.015168 | 6.8146 | 2.6 | 0 | 4.2146 | 4.2146 | 70.8794 | 1.2206 | 0.28571 | 3.9289 | - | - | 0 | 0 | 63582.3087 | 70.8794 | 0 | 4.2146 | 0 | -1.9451e-13 | 1.9451e-13 | 35 | 0 | 2.6 | 2.6 | 4.2146 | 0 | 0 | 4.2146 | 70.8794 | 63582.3087 | 0 | N | 0 | 0
2017-10-25 01:00 | 1 | 36.6 | 36.6 | 35 | 7.4527 | -0.015168 | 7.4376 | 1.6 | 0 | 5.8376 | 5.8376 | 98.1734 | 1.6906 | 0.39574 | 5.4418 | - | - | 0 | 0 | 63680.4821 | 98.1734 | 0 | 5.8376 | 0 | -1.5987e-13 | 1.5987e-13 | 35 | 0 | 1.6 | 1.6 | 5.8376 | 0 | 0 | 5.8376 | 98.1734 | 63680.4821 | 0 | N | 0 | 0
2017-10-25 02:00 | 2 | 35.5 | 35.5 | 35 | 7.5348 | -0.015168 | 7.5197 | 0.5 | 0 | 7.0197 | 7.0197 | 118.0537 | 2.0329 | 0.47587 | 6.5438 | - | - | 0 | 0 | 63798.5358 | 118.0537 | 0 | 7.0197 | 0 | 3.0198e-14 | -3.0198e-14 | 35 | -1.8474e-13 | 0.5 | 0.5 | 7.0197 | 0 | 0 | 7.0197 | 118.0537 | 63798.5358 | 0 | N | 0 | 0
2017-10-25 03:00 | 3 | 34.3 | 34.3 | 34.3 | 7.2076 | -0.015168 | 7.1925 | 0 | 0 | 7.1925 | 7.1925 | 120.9595 | 2.0829 | 0.48759 | 6.7049 | - | - | 0 | 0 | 63919.4953 | 120.9595 | 0 | 7.1925 | 0 | 1.0747e-13 | -1.0747e-13 | 34.3 | -0.7 | 1.0658e-13 | 1.0658e-13 | 7.1925 | 0 | 0 | 7.1925 | 120.9595 | 63919.4953 | 0 | N | 0 | 0
2017-10-25 04:00 | 4 | 34.4 | 34.4 | 34.4 | 8.2546 | -0.015168 | 8.2394 | 0 | 0 | 8.2394 | 8.2394 | 138.5662 | 2.3861 | 0.55856 | 7.6808 | - | - | 0 | 0 | 64058.0615 | 138.5662 | 0 | 8.2394 | 0 | 1.7586e-13 | -1.7586e-13 | 34.4 | 0.1 | 1.7764e-13 | 1.7764e-13 | 8.2394 | 0 | 0 | 8.2394 | 138.5662 | 64058.0615 | 0 | N | 0 | 0
2017-10-25 05:00 | 5 | 34.9 | 34.9 | 34.9 | 5.8441 | -0.015168 | 5.829 | 0 | 0 | 5.829 | 5.829 | 98.0286 | 1.6881 | 0.39515 | 5.4338 | - | - | 0 | 0 | 64156.0901 | 98.0286 | 0 | 5.829 | 0 | 1.199e-13 | -1.199e-13 | 34.9 | 0.5 | 1.2079e-13 | 1.2079e-13 | 5.829 | 0 | 0 | 5.829 | 98.0286 | 64156.0901 | 0 | N | 0 | 0
2017-10-25 06:00 | 6 | 35.9 | 35.9 | 35 | 5.4301 | 0.49612 | 5.9262 | 0.9 | 0 | 5.0262 | 5.0262 | 84.5283 | 1.4556 | 0.34073 | 4.6855 | - | - | 0 | 0 | 64240.6184 | 84.5283 | 0 | 5.0262 | 0 | 1.199e-13 | -1.199e-13 | 35 | 0.1 | 0.9 | 0.9 | 5.0262 | 0 | 0 | 5.0262 | 84.5283 | 64240.6184 | 0 | N | 0 | 0
2017-10-25 07:00 | 7 | 36.3 | 36.3 | 35 | 4.8982 | 8.9141 | 13.8123 | 1.3 | 0 | 12.5123 | 12.5123 | 210.4258 | 3.6236 | 0.84823 | 11.6641 | - | - | 0 | 0 | 64451.0442 | 210.4258 | 0 | 12.5123 | 0 | -1.8474e-13 | 1.8474e-13 | 35 | 3.0553e-13 | 1.3 | 1.3 | 12.5123 | 0 | 0 | 12.5123 | 210.4258 | 64451.0442 | 0 | Y | 0 | 0
2017-10-25 08:00 | 8 | 39.3 | 39.3 | 35 | 4.0142 | 26.6642 | 30.6785 | 4.3 | 0 | 26.3785 | 21.4544 | 360.8105 | 6.2132 | 1.4544 | 20 | - | - | 0 | 0 | 64811.8547 | 360.8105 | 0 | 21.4544 | 0 | 4.924 | -4.924 | 30.076 | -4.924 | 9.224 | 9.224 | 21.4544 | 0 | 0 | 21.4544 | 360.8105 | 64811.8547 | 0 | Y | 0 | 0
2017-10-25 09:00 | 9 | 33.2 | 33.2 | 33.2 | 6.2997 | 37.4603 | 43.7601 | 0 | 0 | 43.7601 | 21.4544 | 360.8105 | 6.2132 | 1.4544 | 20 | - | - | 0 | 0 | 65000 | 188.1453 | 0 | 11.1875 | 0 | 32.5726 | -32.5726 | 10 | -20.076 | 23.2 | 23.2 | 20.5601 | 0 | 0 | 11.1875 | 188.1453 | 65000 | 9.3726 | Y | 9.3726 | 0
2017-10-25 10:00 | 10 | 44.5 | 44.5 | 35 | 6.4158 | 44.5045 | 50.9204 | 9.5 | 0 | 41.4204 | 21.4544 | 360.8105 | 6.2132 | 1.4544 | 20 | - | - | 0 | 0 | 65000 | 0 | 0 | 0 | 0 | 41.4204 | -41.4204 | 10 | 0 | 34.5 | 34.5 | 16.4204 | 0 | 0 | 0 | 0 | 65000 | 16.4204 | Y | 16.4204 | 0
2017-10-25 11:00 | 11 | 32.4 | 32.4 | 32.4 | 8.7499 | 48.3799 | 57.1298 | 0 | 0 | 57.1298 | 21.4544 | 360.8105 | 6.2132 | 1.4544 | 20 | - | - | 0 | 0 | 65000 | 0 | 0 | 0 | 0 | 57.1298 | -57.1298 | 10 | 0 | 22.4 | 22.4 | 34.7298 | 0 | 0 | 0 | 0 | 65000 | 34.7298 | Y | 34.7298 | 0
2017-10-25 12:00 | 12 | 44.6 | 44.6 | 35 | 7.4613 | 48.4658 | 55.9271 | 9.6 | 0 | 46.3271 | 21.4544 | 360.8105 | 6.2132 | 1.4544 | 20 | - | - | 0 | 0 | 65000 | 0 | 0 | 0 | 0 | 46.3271 | -46.3271 | 10 | 0 | 34.6 | 34.6 | 21.3271 | 0 | 0 | 0 | 0 | 65000 | 21.3271 | Y | 21.3271 | 0
2017-10-25 13:00 | 13 | 32.4 | 32.4 | 32.4 | 6.1715 | 45.0897 | 51.2612 | 0 | 0 | 51.2612 | 21.4544 | 360.8105 | 6.2132 | 1.4544 | 20 | - | - | 0 | 0 | 65000 | 0 | 0 | 0 | 0 | 51.2612 | -51.2612 | 10 | 0 | 22.4 | 22.4 | 28.8612 | 0 | 0 | 0 | 0 | 65000 | 28.8612 | Y | 28.8612 | 0
2017-10-25 14:00 | 14 | 45 | 45 | 35 | 7.9054 | 38.0401 | 45.9455 | 10 | 0 | 35.9455 | 21.4544 | 360.8105 | 6.2132 | 1.4544 | 20 | - | - | 0 | 0 | 65000 | 0 | 0 | 0 | 0 | 35.9455 | -35.9455 | 10 | 0 | 35 | 35 | 10.9455 | 0 | 0 | 0 | 0 | 65000 | 10.9455 | Y | 10.9455 | 0
2017-10-25 15:00 | 15 | 45.9 | 45.9 | 35 | 6.0358 | 27.7665 | 33.8024 | 10.9 | 0 | 22.9024 | 21.4544 | 360.8105 | 6.2132 | 1.4544 | 20 | - | - | 0 | 0 | 65000 | 0 | 0 | 0 | 0 | 22.9024 | -22.9024 | 12.0976 | 2.0976 | 33.8024 | 33.8024 | 0 | 0 | 0 | 0 | 0 | 65000 | 0 | Y | 0 | 0
2017-10-25 16:00 | 16 | 46.5 | 46.5 | 35 | 5.926 | 14.2848 | 20.2109 | 11.5 | 0 | 8.7109 | 8.7109 | 146.4953 | 2.5227 | 0.59052 | 8.1203 | - | - | 0 | 0 | 65000 | 0 | 0 | 0 | 0 | 8.7109 | -8.7109 | 26.2891 | 14.1915 | 20.2109 | 20.2109 | 0 | 0 | 0 | 0 | 0 | 65000 | 0 | N | 0 | 0
2017-10-25 17:00 | 17 | 45.5 | 45.5 | 35 | 3.9263 | 0.96293 | 4.8893 | 10.5 | 5.6107 | 0 | 0 | 0 | 0 | 0 | 0 | - | - | 5.6107 | 280.7009 | 64719.2991 | 0 | 280.7009 | 0 | 5.6107 | 0 | 0 | 35 | 8.7109 | 10.5 | 4.8893 | 0 | 5.6107 | 5.6107 | 0 | 0 | 64719.2991 | 0 | N | 0 | 0
2017-10-25 18:00 | 18 | 45.9 | 45.9 | 35 | 3.5783 | -0.015168 | 3.5631 | 10.9 | 7.3369 | 0 | 0 | 0 | 0 | 0 | 0 | - | - | 7.3369 | 367.057 | 64352.2421 | 0 | 367.057 | 0 | 7.3369 | 0 | 0 | 35 | 0 | 10.9 | 3.5631 | 0 | 7.3369 | 7.3369 | 0 | 0 | 64352.2421 | 0 | N | 0 | -5.6843e-14
2017-10-25 19:00 | 19 | 45.6 | 45.6 | 35 | 3.9354 | -0.015168 | 3.9202 | 10.6 | 6.6798 | 0 | 0 | 0 | 0 | 0 | 0 | - | - | 6.6798 | 334.1858 | 64018.0563 | 0 | 334.1858 | 0 | 6.6798 | 0 | 0 | 35 | 0 | 10.6 | 3.9202 | 0 | 6.6798 | 6.6798 | 0 | 0 | 64018.0563 | 0 | N | 0 | 0
2017-10-25 20:00 | 20 | 45.6 | 45.6 | 35 | 3.3166 | -0.015168 | 3.3015 | 10.6 | 7.2985 | 0 | 0 | 0 | 0 | 0 | 0 | - | - | 7.2985 | 365.1399 | 63652.9164 | 0 | 365.1399 | 0 | 7.2985 | 0 | 0 | 35 | 0 | 10.6 | 3.3015 | 0 | 7.2985 | 7.2985 | 0 | 0 | 63652.9164 | 0 | N | 0 | -5.6843e-14
2017-10-25 21:00 | 21 | 42.6 | 42.6 | 35 | 2.1376 | -0.015168 | 2.1225 | 7.6 | 5.4775 | 0 | 0 | 0 | 0 | 0 | 0 | - | - | 5.4775 | 274.0367 | 63378.8796 | 0 | 274.0367 | 0 | 5.4775 | 0 | 0 | 35 | 0 | 7.6 | 2.1225 | 0 | 5.4775 | 5.4775 | 0 | 0 | 63378.8796 | 0 | N | 0 | -6.3949e-14
2017-10-25 22:00 | 22 | 40.6 | 40.6 | 35 | 3.2606 | -0.015168 | 3.2455 | 5.6 | 2.3545 | 0 | 0 | 0 | 0 | 0 | 0 | - | - | 2.3545 | 117.7951 | 63261.0846 | 0 | 117.7951 | 0 | 2.3545 | 0 | 0 | 35 | 0 | 5.6 | 3.2455 | 0 | 2.3545 | 2.3545 | 0 | 0 | 63261.0846 | 0 | N | 0 | -5.6843e-14
2017-10-25 23:00 | 23 | 40 | 40 | 35 | 4.5031 | -0.015168 | 4.4879 | 5 | 0.5121 | 0 | 0 | 0 | 0 | 0 | 0 | 68.4088 | 3972.594 | 0.5121 | 25.6198 | 63235.4647 | 0 | 25.6198 | 0 | 0.5121 | 0 | 0 | 35 | 0 | 5 | 4.4879 | 0 | 0.5121 | 0.5121 | 0 | 0 | 63235.4647 | 0 | N | 0 | 0
2017-10-26 | 0 | 37.6 | 37.6 | 35 | 5.4345 | -0.015168 | 5.4193 | 2.6 | 0 | 2.8193 | 2.8193 | 47.4135 | 0.81647 | 0.19112 | 2.6282 | - | - | 0 | 0 | 63282.8783 | 47.4135 | 0 | 2.8193 | 0 | -1.5721e-13 | 1.5721e-13 | 35 | 1.5632e-13 | 2.6 | 2.6 | 2.8193 | 0 | 0 | 2.8193 | 47.4135 | 63282.8783 | 0 | N | 0 | 0
2017-10-26 01:00 | 1 | 36.8 | 36.8 | 35 | 5.5186 | -0.015168 | 5.5035 | 1.8 | 0 | 3.7035 | 3.7035 | 62.2833 | 1.0725 | 0.25106 | 3.4524 | - | - | 0 | 0 | 63345.1615 | 62.2833 | 0 | 3.7035 | 0 | 4.6185e-14 | -4.6185e-14 | 35 | -1.9895e-13 | 1.8 | 1.8 | 3.7035 | 0 | 0 | 3.7035 | 62.2833 | 63345.1615 | 3.5527e-15 | N | 0 | 0
2017-10-26 02:00 | 2 | 34.8 | 34.8 | 34.8 | 10.1048 | -0.015168 | 10.0896 | 0 | 0 | 10.0896 | 10.0896 | 169.6827 | 2.922 | 0.68399 | 9.4056 | - | - | 0 | 0 | 63514.8442 | 169.6827 | 0 | 10.0896 | 0 | -4.7962e-14 | 4.7962e-14 | 34.8 | -0.2 | 0 | 0 | 10.0896 | 0 | 0 | 10.0896 | 169.6827 | 63514.8442 | -4.7962e-14 | N | 0 | 0
2017-10-26 03:00 | 3 | 33.6 | 33.6 | 33.6 | 12.2845 | -0.015168 | 12.2693 | 0 | 0 | 12.2693 | 12.2693 | 206.3399 | 3.5532 | 0.83176 | 11.4376 | - | - | 0 | 0 | 63721.1841 | 206.3399 | 0 | 12.2693 | 0 | -1.0303e-13 | 1.0303e-13 | 33.6 | -1.2 | -1.0658e-13 | -1.0658e-13 | 12.2693 | 0 | 0 | 12.2693 | 206.3399 | 63721.1841 | 0 | N | 0 | 0
2017-10-26 04:00 | 4 | 33.3 | 33.3 | 33.3 | 13.7759 | -0.015168 | 13.7607 | 0 | 0 | 13.7607 | 13.7607 | 231.4215 | 3.9851 | 0.93286 | 12.8279 | - | - | 0 | 0 | 63952.6057 | 231.4215 | 0 | 13.7607 | 0 | 2.0961e-13 | -2.0961e-13 | 33.3 | -0.3 | 2.1316e-13 | 2.1316e-13 | 13.7607 | 0 | 0 | 13.7607 | 231.4215 | 63952.6057 | 0 | N | 0 | 0
2017-10-26 05:00 | 5 | 33.4 | 33.4 | 33.4 | 12.618 | -0.015168 | 12.6028 | 0 | 0 | 12.6028 | 12.6028 | 211.9485 | 3.6498 | 0.85436 | 11.7485 | - | - | 0 | 0 | 64164.5542 | 211.9485 | 0 | 12.6028 | 0 | -3.7303e-14 | 3.7303e-14 | 33.4 | 0.1 | 0 | 0 | 12.6028 | 0 | 0 | 12.6028 | 211.9485 | 64164.5542 | -3.7303e-14 | N | 0 | 0
2017-10-26 06:00 | 6 | 33.3 | 33.3 | 33.3 | 12.2788 | 0.27041 | 12.5492 | 0 | 0 | 12.5492 | 12.5492 | 211.0466 | 3.6343 | 0.85073 | 11.6985 | - | - | 0 | 0 | 64375.6009 | 211.0466 | 0 | 12.5492 | 0 | -1.652e-13 | 1.652e-13 | 33.3 | -0.1 | -1.6342e-13 | -1.6342e-13 | 12.5492 | 0 | 0 | 12.5492 | 211.0466 | 64375.6009 | 0 | N | 0 | 0
2017-10-26 07:00 | 7 | 35.1 | 35.1 | 35 | 13.5224 | 5.2731 | 18.7955 | 0.1 | 0 | 18.6955 | 18.6955 | 314.4115 | 5.4142 | 1.2674 | 17.4281 | - | - | 0 | 0 | 64690.0123 | 314.4115 | 0 | 18.6955 | 0 | -1.8119e-13 | 1.8119e-13 | 35 | 1.7 | 0.1 | 0.1 | 18.6955 | 0 | 0 | 18.6955 | 314.4115 | 64690.0123 | 0 | Y | 0 | 0
2017-10-26 08:00 | 8 | 37.8 | 37.8 | 35 | 14.5661 | 10.3885 | 24.9546 | 2.8 | 0 | 22.1546 | 21.4544 | 360.8105 | 6.2132 | 1.4544 | 20 | - | - | 0 | 0 | 65000 | 309.9877 | 0 | 18.4324 | 0 | 3.7221 | -3.7221 | 31.2779 | -3.7221 | 6.5221 | 6.5221 | 18.4324 | 0 | 0 | 18.4324 | 309.9877 | 65000 | 0 | Y | 0 | 0
2017-10-26 09:00 | 9 | 39.6 | 39.6 | 35 | 14.3648 | 35.5368 | 49.9016 | 4.6 | 0 | 45.3016 | 21.4544 | 360.8105 | 6.2132 | 1.4544 | 20 | - | - | 0 | 0 | 65000 | 0 | 0 | 0 | 0 | 45.3016 | -45.3016 | 10 | -21.2779 | 29.6 | 29.6 | 20.3016 | 0 | 0 | 0 | 0 | 65000 | 20.3016 | Y | 20.3016 | 0
2017-10-26 10:00 | 10 | 41 | 41 | 35 | 14.2638 | 34.5115 | 48.7753 | 6 | 0 | 42.7753 | 21.4544 | 360.8105 | 6.2132 | 1.4544 | 20 | - | - | 0 | 0 | 65000 | 0 | 0 | 0 | 0 | 42.7753 | -42.7753 | 10 | 0 | 31 | 31 | 17.7753 | 0 | 0 | 0 | 0 | 65000 | 17.7753 | Y | 17.7753 | 0
2017-10-26 11:00 | 11 | 42 | 42 | 35 | 15.0984 | 46.8516 | 61.95 | 7 | 0 | 54.95 | 21.4544 | 360.8105 | 6.2132 | 1.4544 | 20 | - | - | 0 | 0 | 65000 | 0 | 0 | 0 | 0 | 54.95 | -54.95 | 10 | 0 | 32 | 32 | 29.95 | 0 | 0 | 0 | 0 | 65000 | 29.95 | Y | 29.95 | 0
2017-10-26 12:00 | 12 | 42.1 | 42.1 | 35 | 15.0984 | 47.0026 | 62.101 | 7.1 | 0 | 55.001 | 21.4544 | 360.8105 | 6.2132 | 1.4544 | 20 | - | - | 0 | 0 | 65000 | 0 | 0 | 0 | 0 | 55.001 | -55.001 | 10 | 0 | 32.1 | 32.1 | 30.001 | 0 | 0 | 0 | 0 | 65000 | 30.001 | Y | 30.001 | 0
2017-10-26 13:00 | 13 | 43.6 | 43.6 | 35 | 13.1921 | 43.7076 | 56.8997 | 8.6 | 0 | 48.2997 | 21.4544 | 360.8105 | 6.2132 | 1.4544 | 20 | - | - | 0 | 0 | 65000 | 0 | 0 | 0 | 0 | 48.2997 | -48.2997 | 10 | 0 | 33.6 | 33.6 | 23.2997 | 0 | 0 | 0 | 0 | 65000 | 23.2997 | Y | 23.2997 | 0
2017-10-26 14:00 | 14 | 44 | 44 | 35 | 12.6514 | 37.053 | 49.7044 | 9 | 0 | 40.7044 | 21.4544 | 360.8105 | 6.2132 | 1.4544 | 20 | - | - | 0 | 0 | 65000 | 0 | 0 | 0 | 0 | 40.7044 | -40.7044 | 10 | 0 | 34 | 34 | 15.7044 | 0 | 0 | 0 | 0 | 65000 | 15.7044 | Y | 15.7044 | 0
2017-10-26 15:00 | 15 | 44.4 | 44.4 | 35 | 9.9691 | 26.9474 | 36.9165 | 9.4 | 0 | 27.5165 | 21.4544 | 360.8105 | 6.2132 | 1.4544 | 20 | - | - | 0 | 0 | 65000 | 0 | 0 | 0 | 0 | 27.5165 | -27.5165 | 10 | 0 | 34.4 | 34.4 | 2.5165 | 0 | 0 | 0 | 0 | 65000 | 2.5165 | Y | 2.5165 | 0
2017-10-26 16:00 | 16 | 44.5 | 44.5 | 35 | 8.4907 | 13.7815 | 22.2721 | 9.5 | 0 | 12.7721 | 12.7721 | 214.7959 | 3.6988 | 0.86584 | 11.9063 | - | - | 0 | 0 | 65000 | 0 | 0 | 0 | 0 | 12.7721 | -12.7721 | 22.2279 | 12.2279 | 22.2721 | 22.2721 | 0 | 0 | 0 | 0 | 0 | 65000 | 0 | N | 0 | 0
2017-10-26 17:00 | 17 | 44.7 | 44.7 | 35 | 7.5381 | 0.75469 | 8.2928 | 9.7 | 1.4072 | 0 | 0 | 0 | 0 | 0 | 0 | - | - | 1.4072 | 70.4017 | 64929.5983 | 0 | 70.4017 | 0 | 1.4072 | 0 | 0 | 35 | 12.7721 | 9.7 | 8.2928 | 0 | 1.4072 | 1.4072 | 0 | 0 | 64929.5983 | 0 | N | 0 | 0
2017-10-26 18:00 | 18 | 45.4 | 45.4 | 35 | 7.0724 | -0.015168 | 7.0572 | 10.4 | 3.3428 | 0 | 0 | 0 | 0 | 0 | 0 | - | - | 3.3428 | 167.2354 | 64762.3629 | 0 | 167.2354 | 0 | 3.3428 | 0 | 0 | 35 | 0 | 10.4 | 7.0572 | 0 | 3.3428 | 3.3428 | 0 | 0 | 64762.3629 | 0 | N | 0 | 0
2017-10-26 19:00 | 19 | 46.8 | 46.8 | 35 | 7.2373 | -0.015168 | 7.2221 | 11.8 | 4.5779 | 0 | 0 | 0 | 0 | 0 | 0 | - | - | 4.5779 | 229.0275 | 64533.3354 | 0 | 229.0275 | 0 | 4.5779 | 0 | 0 | 35 | 0 | 11.8 | 7.2221 | 0 | 4.5779 | 4.5779 | 0 | 0 | 64533.3354 | 0 | N | 0 | 5.6843e-14
2017-10-26 20:00 | 20 | 44.9 | 44.9 | 35 | 7.4626 | -0.015168 | 7.4474 | 9.9 | 2.4526 | 0 | 0 | 0 | 0 | 0 | 0 | - | - | 2.4526 | 122.7005 | 64410.6349 | 0 | 122.7005 | 0 | 2.4526 | 0 | 0 | 35 | 0 | 9.9 | 7.4474 | 0 | 2.4526 | 2.4526 | 0 | 0 | 64410.6349 | 0 | N | 0 | 0
2017-10-26 21:00 | 21 | 43.5 | 43.5 | 35 | 6.821 | -0.015168 | 6.8058 | 8.5 | 1.6942 | 0 | 0 | 0 | 0 | 0 | 0 | - | - | 1.6942 | 84.7573 | 64325.8776 | 0 | 84.7573 | 0 | 1.6942 | 0 | 0 | 35 | 0 | 8.5 | 6.8058 | 0 | 1.6942 | 1.6942 | 0 | 0 | 64325.8776 | 0 | N | 0 | 0
2017-10-26 22:00 | 22 | 40.1 | 40.1 | 35 | 9.2343 | -0.015168 | 9.2191 | 5.1 | 0 | 4.1191 | 4.1191 | 69.2735 | 1.1929 | 0.27924 | 3.8399 | - | - | 0 | 0 | 64395.1511 | 69.2735 | 0 | 4.1191 | 0 | -1.4833e-13 | 1.4833e-13 | 35 | 1.4921e-13 | 5.1 | 5.1 | 4.1191 | 0 | 0 | 4.1191 | 69.2735 | 64395.1511 | 0 | N | 0 | 0
2017-10-26 23:00 | 23 | 38.4 | 38.4 | 35 | 9.687 | -0.015168 | 9.6718 | 3.4 | 0 | 6.2718 | 6.2718 | 105.4769 | 1.8163 | 0.42518 | 5.8467 | 81.4614 | 4730.5776 | 0 | 0 | 64500.628 | 105.4769 | 0 | 6.2718 | 0 | 8.1712e-14 | -8.1712e-14 | 35 | -2.3448e-13 | 3.4 | 3.4 | 6.2718 | 0 | 0 | 6.2718 | 105.4769 | 64500.628 | 0 | N | 0 | 0
2017-10-27 | 0 | 36.8 | 36.8 | 35 | 7.9843 | -0.015168 | 7.9691 | 1.8 | 0 | 6.1691 | 6.1691 | 103.7487 | 1.7866 | 0.41821 | 5.7509 | - | - | 0 | 0 | 64604.3767 | 103.7487 | 0 | 6.1691 | 0 | 1.2701e-13 | -1.2701e-13 | 35 | 0 | 1.8 | 1.8 | 6.1691 | 0 | 0 | 6.1691 | 103.7487 | 64604.3767 | 0 | N | 0 | 0
2017-10-27 01:00 | 1 | 33.8 | 33.8 | 33.8 | 9.6478 | -0.015168 | 9.6327 | 0 | 0 | 9.6327 | 9.6327 | 161.9974 | 2.7896 | 0.65301 | 8.9796 | - | - | 0 | 0 | 64766.3742 | 161.9974 | 0 | 9.6327 | 0 | 2.3093e-14 | -2.3093e-14 | 33.8 | -1.2 | 0 | 0 | 9.6327 | 0 | 0 | 9.6327 | 161.9974 | 64766.3742 | 2.3093e-14 | N | 0 | 0
2017-10-27 02:00 | 2 | 33.7 | 33.7 | 33.7 | 13.7205 | -0.015168 | 13.7053 | 0 | 0 | 13.7053 | 13.7053 | 230.4899 | 3.9691 | 0.9291 | 12.7762 | - | - | 0 | 0 | 64996.864 | 230.4899 | 0 | 13.7053 | 0 | -1.5987e-14 | 1.5987e-14 | 33.7 | -0.1 | 0 | 0 | 13.7053 | 0 | 0 | 13.7053 | 230.4899 | 64996.864 | -1.5987e-14 | N | 0 | 0
2017-10-27 03:00 | 3 | 33.5 | 33.5 | 33.5 | 15.0984 | -0.015168 | 15.0832 | 0 | 0 | 15.0832 | 15.0832 | 253.6627 | 4.3681 | 1.0225 | 14.0607 | - | - | 0 | 0 | 65000 | 3.136 | 0 | 0.18647 | 0 | 14.8968 | -14.8968 | 18.6032 | -15.0968 | 14.8968 | 14.8968 | 0.18647 | 0 | 0 | 0.18647 | 3.136 | 65000 | -2.2204e-16 | N | 0 | 0
2017-10-27 04:00 | 4 | 33.5 | 33.5 | 33.5 | 14.9449 | -0.015168 | 14.9297 | 0 | 0 | 14.9297 | 14.9297 | 251.0812 | 4.3237 | 1.0121 | 13.9176 | - | - | 0 | 0 | 65000 | 0 | 0 | 0 | 0 | 14.9297 | -14.9297 | 18.5703 | -0.032971 | 14.9297 | 14.9297 | 0 | 0 | 0 | 0 | 0 | 65000 | 0 | N | 0 | 0
2017-10-27 05:00 | 5 | 33.4 | 33.4 | 33.4 | 11.8153 | -0.015168 | 11.8001 | 0 | 0 | 11.8001 | 11.8001 | 198.4491 | 3.4173 | 0.79995 | 11.0002 | - | - | 0 | 0 | 65000 | 0 | 0 | 0 | 0 | 11.8001 | -11.8001 | 21.5999 | 3.0296 | 11.8001 | 11.8001 | 0 | 0 | 0 | 0 | 0 | 65000 | 0 | N | 0 | 0
2017-10-27 06:00 | 6 | 35.5 | 35.5 | 35 | 10.7647 | 0.31647 | 11.0812 | 0.5 | 0 | 10.5812 | 10.5812 | 177.9491 | 3.0643 | 0.71731 | 9.8639 | - | - | 0 | 0 | 65000 | 0 | 0 | 0 | 0 | 10.5812 | -10.5812 | 24.4188 | 2.819 | 11.0812 | 11.0812 | 0 | 0 | 0 | 0 | 0 | 65000 | 0 | N | 0 | 0
2017-10-27 07:00 | 7 | 37 | 37 | 35 | 9.5602 | 12.0788 | 21.6389 | 2 | 0 | 19.6389 | 19.6389 | 330.2781 | 5.6874 | 1.3314 | 18.3076 | - | - | 0 | 0 | 65000 | 0 | 0 | 0 | 0 | 19.6389 | -19.6389 | 15.3611 | -9.0578 | 21.6389 | 21.6389 | 0 | 0 | 0 | 0 | 0 | 65000 | 0 | Y | 0 | 0
2017-10-27 08:00 | 8 | 40.4 | 40.4 | 35 | 10.7015 | 25.8502 | 36.5517 | 5.4 | 0 | 31.1517 | 21.4544 | 360.8105 | 6.2132 | 1.4544 | 20 | - | - | 0 | 0 | 65000 | 0 | 0 | 0 | 0 | 31.1517 | -31.1517 | 10 | -5.3611 | 30.4 | 30.4 | 6.1517 | 0 | 0 | 0 | 0 | 65000 | 6.1517 | Y | 6.1517 | 0
2017-10-27 09:00 | 9 | 31.4 | 31.4 | 31.4 | 12.4325 | 36.2929 | 48.7253 | 0 | 0 | 48.7253 | 21.4544 | 360.8105 | 6.2132 | 1.4544 | 20 | - | - | 0 | 0 | 65000 | 0 | 0 | 0 | 0 | 48.7253 | -48.7253 | 10 | 0 | 21.4 | 21.4 | 27.3254 | 0 | 0 | 0 | 0 | 65000 | 27.3254 | Y | 27.3254 | 0
2017-10-27 10:00 | 10 | 44.1 | 44.1 | 35 | 11.9561 | 43.3241 | 55.2802 | 9.1 | 0 | 46.1802 | 21.4544 | 360.8105 | 6.2132 | 1.4544 | 20 | - | - | 0 | 0 | 65000 | 0 | 0 | 0 | 0 | 46.1802 | -46.1802 | 10 | 0 | 34.1 | 34.1 | 21.1802 | 0 | 0 | 0 | 0 | 65000 | 21.1802 | Y | 21.1802 | 0
2017-10-27 11:00 | 11 | 46.2 | 46.2 | 35 | 14.1097 | 24.8126 | 38.9223 | 11.2 | 0 | 27.7223 | 21.4544 | 360.8105 | 6.2132 | 1.4544 | 20 | - | - | 0 | 0 | 65000 | 0 | 0 | 0 | 0 | 27.7223 | -27.7223 | 10 | 0 | 36.2 | 36.2 | 2.7223 | 0 | 0 | 0 | 0 | 65000 | 2.7223 | Y | 2.7223 | 0
2017-10-27 12:00 | 12 | 46.7 | 46.7 | 35 | 15.0604 | 45.2096 | 60.27 | 11.7 | 0 | 48.57 | 21.4544 | 360.8105 | 6.2132 | 1.4544 | 20 | - | - | 0 | 0 | 65000 | 0 | 0 | 0 | 0 | 48.57 | -48.57 | 10 | 0 | 36.7 | 36.7 | 23.57 | 0 | 0 | 0 | 0 | 65000 | 23.57 | Y | 23.57 | 0
2017-10-27 13:00 | 13 | 47.5 | 47.5 | 35 | 13.2596 | 43.8268 | 57.0864 | 12.5 | 0 | 44.5864 | 21.4544 | 360.8105 | 6.2132 | 1.4544 | 20 | - | - | 0 | 0 | 65000 | 0 | 0 | 0 | 0 | 44.5864 | -44.5864 | 10 | 0 | 37.5 | 37.5 | 19.5864 | 0 | 0 | 0 | 0 | 65000 | 19.5864 | Y | 19.5864 | 0
2017-10-27 14:00 | 14 | 47.5 | 47.5 | 35 | 10.9755 | 37.3802 | 48.3557 | 12.5 | 0 | 35.8557 | 21.4544 | 360.8105 | 6.2132 | 1.4544 | 20 | - | - | 0 | 0 | 65000 | 0 | 0 | 0 | 0 | 35.8557 | -35.8557 | 10 | 0 | 37.5 | 37.5 | 10.8557 | 0 | 0 | 0 | 0 | 65000 | 10.8557 | Y | 10.8557 | 0
2017-10-27 15:00 | 15 | 48.2 | 48.2 | 35 | 14.0214 | 27.1221 | 41.1435 | 13.2 | 0 | 27.9435 | 21.4544 | 360.8105 | 6.2132 | 1.4544 | 20 | - | - | 0 | 0 | 65000 | 0 | 0 | 0 | 0 | 27.9435 | -27.9435 | 10 | 0 | 38.2 | 38.2 | 2.9435 | 0 | 0 | 0 | 0 | 65000 | 2.9435 | Y | 2.9435 | 0
2017-10-27 16:00 | 16 | 48.7 | 48.7 | 35 | 14.7795 | 13.7774 | 28.5569 | 13.7 | 0 | 14.8568 | 14.8568 | 249.8555 | 4.3026 | 1.0072 | 13.8497 | - | - | 0 | 0 | 65000 | 0 | 0 | 0 | 0 | 14.8568 | -14.8568 | 20.1432 | 10.1432 | 28.5569 | 28.5569 | 0 | 0 | 0 | 0 | 0 | 65000 | 0 | N | 0 | 0
2017-10-27 17:00 | 17 | 48.7 | 48.7 | 35 | 14.7583 | 0.73209 | 15.4904 | 13.7 | 0 | 1.7904 | 1.7904 | 30.11 | 0.5185 | 0.12137 | 1.669 | - | - | 0 | 0 | 65000 | 0 | 0 | 0 | 0 | 1.7904 | -1.7904 | 33.2096 | 13.0665 | 15.4904 | 15.4904 | 0 | 0 | 0 | 0 | 0 | 65000 | -3.5527e-15 | N | 0 | 0
2017-10-27 18:00 | 18 | 47 | 47 | 35 | 15.0984 | -0.015168 | 15.0832 | 12 | 0 | 3.0832 | 3.0832 | 51.8524 | 0.89291 | 0.20902 | 2.8742 | - | - | 0 | 0 | 65000 | 0 | 0 | 0 | 0 | 3.0832 | -3.0832 | 31.9168 | -1.2928 | 15.0832 | 15.0832 | 0 | 0 | 0 | 0 | 0 | 65000 | 1.7764e-15 | N | 0 | 0
2017-10-27 19:00 | 19 | 48.6 | 48.6 | 35 | 11.2806 | -0.015168 | 11.2654 | 13.6 | 2.3346 | 0 | 0 | 0 | 0 | 0 | 0 | - | - | 2.3346 | 116.7965 | 64883.2035 | 0 | 116.7965 | 0 | 2.3346 | 0 | 0 | 35 | 3.0832 | 13.6 | 11.2654 | 0 | 2.3346 | 2.3346 | 0 | 0 | 64883.2035 | 0 | N | 0 | 0
2017-10-27 20:00 | 20 | 46.1 | 46.1 | 35 | 9.6801 | -0.015168 | 9.665 | 11.1 | 1.435 | 0 | 0 | 0 | 0 | 0 | 0 | - | - | 1.435 | 71.7938 | 64811.4097 | 0 | 71.7938 | 0 | 1.435 | 0 | 0 | 35 | 0 | 11.1 | 9.665 | 0 | 1.435 | 1.435 | 0 | 0 | 64811.4097 | 0 | N | 0 | 0
2017-10-27 21:00 | 21 | 44.1 | 44.1 | 35 | 7.3874 | -0.015168 | 7.3722 | 9.1 | 1.7278 | 0 | 0 | 0 | 0 | 0 | 0 | - | - | 1.7278 | 86.4383 | 64724.9714 | 0 | 86.4383 | 0 | 1.7278 | 0 | 0 | 35 | 0 | 9.1 | 7.3722 | 0 | 1.7278 | 1.7278 | 0 | 0 | 64724.9714 | 0 | N | 0 | 0
2017-10-27 22:00 | 22 | 41.1 | 41.1 | 35 | 10.0851 | -0.015168 | 10.0699 | 6.1 | 0 | 3.9699 | 3.9699 | 66.7645 | 1.1497 | 0.26913 | 3.7008 | - | - | 0 | 0 | 64791.7359 | 66.7645 | 0 | 3.9699 | 0 | 2.4425e-14 | -2.4425e-14 | 35 | 0 | 6.1 | 6.1 | 3.9699 | 0 | 0 | 3.9699 | 66.7645 | 64791.7359 | 0 | N | 0 | 0
2017-10-27 23:00 | 23 | 38 | 38 | 35 | 10.3716 | -0.015168 | 10.3564 | 3 | 0 | 7.3564 | 7.3564 | 123.717 | 2.1304 | 0.4987 | 6.8577 | 88.106 | 5116.4395 | 0 | 0 | 64915.4529 | 123.717 | 0 | 7.3564 | 0 | 6.839e-14 | -6.839e-14 | 35 | 0 | 3 | 3 | 7.3564 | 0 | 0 | 7.3564 | 123.717 | 64915.4529 | 0 | N | 0 | 0
2017-10-28 | 0 | 35.9 | 35.9 | 35 | 9.6068 | -0.015168 | 9.5917 | 0.9 | 0 | 8.6917 | 8.6917 | 146.1726 | 2.5171 | 0.58922 | 8.1025 | - | - | 0 | 0 | 65000 | 84.5471 | 0 | 5.0273 | 0 | 3.6644 | -3.6644 | 31.3356 | -3.6644 | 4.5644 | 4.5644 | 5.0273 | 0 | 0 | 5.0273 | 84.5471 | 65000 | 0 | N | 0 | 0
2017-10-28 01:00 | 1 | 35 | 35 | 35 | 9.7832 | -0.015168 | 9.768 | 0 | 0 | 9.768 | 9.768 | 164.2737 | 2.8288 | 0.66219 | 9.1058 | - | - | 0 | 0 | 65000 | 0 | 0 | 0 | 0 | 9.768 | -9.768 | 25.232 | -6.1036 | 9.768 | 9.768 | 0 | 0 | 0 | 0 | 0 | 65000 | 1.7764e-15 | N | 0 | 0
2017-10-28 02:00 | 2 | 33.9 | 33.9 | 33.9 | 7.0017 | -0.015168 | 6.9865 | 0 | 0 | 6.9865 | 6.9865 | 117.4964 | 2.0233 | 0.47363 | 6.5129 | - | - | 0 | 0 | 65000 | 0 | 0 | 0 | 0 | 6.9865 | -6.9865 | 26.9135 | 1.6815 | 6.9865 | 6.9865 | 0 | 0 | 0 | 0 | 0 | 65000 | 0 | N | 0 | 0
2017-10-28 03:00 | 3 | 33.9 | 33.9 | 33.9 | 9.8778 | -0.015168 | 9.8626 | 0 | 0 | 9.8626 | 9.8626 | 165.8651 | 2.8562 | 0.6686 | 9.194 | - | - | 0 | 0 | 65000 | 0 | 0 | 0 | 0 | 9.8626 | -9.8626 | 24.0374 | -2.8761 | 9.8626 | 9.8626 | 0 | 0 | 0 | 0 | 0 | 65000 | 0 | N | 0 | 0
2017-10-28 04:00 | 4 | 33.7 | 33.7 | 33.7 | 7.9409 | -0.015168 | 7.9257 | 0 | 0 | 7.9257 | 7.9257 | 133.2906 | 2.2953 | 0.53729 | 7.3884 | - | - | 0 | 0 | 65000 | 0 | 0 | 0 | 0 | 7.9257 | -7.9257 | 25.7743 | 1.7369 | 7.9257 | 7.9257 | 0 | 0 | 0 | 0 | 0 | 65000 | -1.7764e-15 | N | 0 | 0
2017-10-28 05:00 | 5 | 34 | 34 | 34 | 10.1388 | -0.015168 | 10.1236 | 0 | 0 | 10.1236 | 10.1236 | 170.2545 | 2.9318 | 0.6863 | 9.4373 | - | - | 0 | 0 | 65000 | 0 | 0 | 0 | 0 | 10.1236 | -10.1236 | 23.8764 | -1.8979 | 10.1236 | 10.1236 | 0 | 0 | 0 | 0 | 0 | 65000 | 0 | N | 0 | 0
2017-10-28 06:00 | 6 | 37.2 | 37.2 | 35 | 9.8785 | 0.36564 | 10.2441 | 2.2 | 0 | 8.0441 | 8.0441 | 135.2825 | 2.3296 | 0.54532 | 7.4988 | - | - | 0 | 0 | 65000 | 0 | 0 | 0 | 0 | 8.0441 | -8.0441 | 26.9559 | 3.0795 | 10.2441 | 10.2441 | 0 | 0 | 0 | 0 | 0 | 65000 | 0 | N | 0 | 0
2017-10-28 07:00 | 7 | 40.3 | 40.3 | 35 | 11.1163 | 12.5921 | 23.7084 | 5.3 | 0 | 18.4084 | 18.4084 | 309.5835 | 5.3311 | 1.2479 | 17.1605 | - | - | 0 | 0 | 65000 | 0 | 0 | 0 | 0 | 18.4084 | -18.4084 | 16.5916 | -10.3642 | 23.7084 | 23.7084 | 0 | 0 | 0 | 0 | 0 | 65000 | 0 | Y | 0 | 0
2017-10-28 08:00 | 8 | 41.6 | 41.6 | 35 | 12.0168 | 26.2548 | 38.2716 | 6.6 | 0 | 31.6716 | 21.4544 | 360.8105 | 6.2132 | 1.4544 | 20 | - | - | 0 | 0 | 65000 | 0 | 0 | 0 | 0 | 31.6716 | -31.6716 | 10 | -6.5916 | 31.6 | 31.6 | 6.6716 | 0 | 0 | 0 | 0 | 65000 | 6.6716 | Y | 6.6716 | 0
2017-10-28 09:00 | 9 | 43.2 | 43.2 | 35 | 9.9703 | 36.787 | 46.7573 | 8.2 | 0 | 38.5573 | 21.4544 | 360.8105 | 6.2132 | 1.4544 | 20 | - | - | 0 | 0 | 65000 | 0 | 0 | 0 | 0 | 38.5573 | -38.5573 | 10 | 0 | 33.2 | 33.2 | 13.5573 | 0 | 0 | 0 | 0 | 65000 | 13.5573 | Y | 13.5573 | 0
2017-10-28 10:00 | 10 | 44.2 | 44.2 | 35 | 10.6106 | 43.5816 | 54.1922 | 9.2 | 0 | 44.9922 | 21.4544 | 360.8105 | 6.2132 | 1.4544 | 20 | - | - | 0 | 0 | 65000 | 0 | 0 | 0 | 0 | 44.9922 | -44.9922 | 10 | 0 | 34.2 | 34.2 | 19.9922 | 0 | 0 | 0 | 0 | 65000 | 19.9922 | Y | 19.9922 | 0
2017-10-28 11:00 | 11 | 45.1 | 45.1 | 35 | 9.2702 | 47.0347 | 56.3049 | 10.1 | 0 | 46.2049 | 21.4544 | 360.8105 | 6.2132 | 1.4544 | 20 | - | - | 0 | 0 | 65000 | 0 | 0 | 0 | 0 | 46.2049 | -46.2049 | 10 | 0 | 35.1 | 35.1 | 21.2049 | 0 | 0 | 0 | 0 | 65000 | 21.2049 | Y | 21.2049 | 0
2017-10-28 12:00 | 12 | 46.5 | 46.5 | 35 | 8.7621 | 46.9922 | 55.7544 | 11.5 | 0 | 44.2544 | 21.4544 | 360.8105 | 6.2132 | 1.4544 | 20 | - | - | 0 | 0 | 65000 | 0 | 0 | 0 | 0 | 44.2544 | -44.2544 | 10 | 0 | 36.5 | 36.5 | 19.2544 | 0 | 0 | 0 | 0 | 65000 | 19.2544 | Y | 19.2544 | 0
2017-10-28 13:00 | 13 | 47.7 | 47.7 | 35 | 11.0923 | 43.6646 | 54.7569 | 12.7 | 0 | 42.0569 | 21.4544 | 360.8105 | 6.2132 | 1.4544 | 20 | - | - | 0 | 0 | 65000 | 0 | 0 | 0 | 0 | 42.0569 | -42.0569 | 10 | 0 | 37.7 | 37.7 | 17.0569 | 0 | 0 | 0 | 0 | 65000 | 17.0569 | Y | 17.0569 | 0
2017-10-28 14:00 | 14 | 48.4 | 48.4 | 35 | 10.2032 | 37.0374 | 47.2406 | 13.4 | 0 | 33.8406 | 21.4544 | 360.8105 | 6.2132 | 1.4544 | 20 | - | - | 0 | 0 | 65000 | 0 | 0 | 0 | 0 | 33.8406 | -33.8406 | 10 | 0 | 38.4 | 38.4 | 8.8406 | 0 | 0 | 0 | 0 | 65000 | 8.8406 | Y | 8.8406 | 0
2017-10-28 15:00 | 15 | 48.8 | 48.8 | 35 | 10.9825 | 27.1243 | 38.1068 | 13.8 | 0 | 24.3068 | 21.4544 | 360.8105 | 6.2132 | 1.4544 | 20 | - | - | 0 | 0 | 65000 | 0 | 0 | 0 | 0 | 24.3068 | -24.3068 | 10.6932 | 0.69323 | 38.1068 | 38.1068 | 0 | 0 | 0 | 0 | 0 | 65000 | 0 | Y | 0 | 0
2017-10-28 16:00 | 16 | 49.4 | 49.4 | 35 | 11.5823 | 14.0653 | 25.6476 | 14.4 | 0 | 11.2476 | 11.2476 | 189.1569 | 3.2573 | 0.76249 | 10.4851 | - | - | 0 | 0 | 65000 | 0 | 0 | 0 | 0 | 11.2476 | -11.2476 | 23.7524 | 13.0592 | 25.6476 | 25.6476 | 0 | 0 | 0 | 0 | 0 | 65000 | 0 | N | 0 | 0
2017-10-28 17:00 | 17 | 49.4 | 49.4 | 35 | 8.9425 | 0.8484 | 9.7909 | 14.4 | 4.6091 | 0 | 0 | 0 | 0 | 0 | 0 | - | - | 4.6091 | 230.5916 | 64769.4084 | 0 | 230.5916 | 0 | 4.6091 | 0 | 0 | 35 | 11.2476 | 14.4 | 9.7909 | 0 | 4.6091 | 4.6091 | 0 | 0 | 64769.4084 | 0 | N | 0 | 0
2017-10-28 18:00 | 18 | 49.3 | 49.3 | 35 | 8.1842 | -0.015168 | 8.169 | 14.3 | 6.131 | 0 | 0 | 0 | 0 | 0 | 0 | - | - | 6.131 | 306.7298 | 64462.6786 | 0 | 306.7298 | 0 | 6.131 | 0 | 0 | 35 | 0 | 14.3 | 8.169 | 0 | 6.131 | 6.131 | 0 | 0 | 64462.6786 | 0 | N | 0 | 0
2017-10-28 19:00 | 19 | 48.8 | 48.8 | 35 | 6.3888 | -0.015168 | 6.3737 | 13.8 | 7.4263 | 0 | 0 | 0 | 0 | 0 | 0 | - | - | 7.4263 | 371.5336 | 64091.145 | 0 | 371.5336 | 0 | 7.4263 | 0 | 0 | 35 | 0 | 13.8 | 6.3737 | 0 | 7.4263 | 7.4263 | 0 | 0 | 64091.145 | 0 | N | 0 | 0
2017-10-28 20:00 | 20 | 47.7 | 47.7 | 35 | 6.7089 | -0.015168 | 6.6937 | 12.7 | 6.0063 | 0 | 0 | 0 | 0 | 0 | 0 | - | - | 6.0063 | 300.4892 | 63790.6558 | 0 | 300.4892 | 0 | 6.0063 | 0 | 0 | 35 | 0 | 12.7 | 6.6937 | 0 | 6.0063 | 6.0063 | 0 | 0 | 63790.6558 | 0 | N | 0 | 0
2017-10-28 21:00 | 21 | 45.1 | 45.1 | 35 | 8.5643 | -0.015168 | 8.5491 | 10.1 | 1.5509 | 0 | 0 | 0 | 0 | 0 | 0 | - | - | 1.5509 | 77.5881 | 63713.0677 | 0 | 77.5881 | 0 | 1.5509 | 0 | 0 | 35 | 0 | 10.1 | 8.5491 | 0 | 1.5509 | 1.5509 | 0 | 0 | 63713.0677 | 0 | N | 0 | 0
2017-10-28 22:00 | 22 | 42.4 | 42.4 | 35 | 9.0626 | -0.015168 | 9.0475 | 7.4 | 0 | 1.6475 | 1.6475 | 27.7063 | 0.47711 | 0.11168 | 1.5358 | - | - | 0 | 0 | 63740.7739 | 27.7063 | 0 | 1.6475 | 0 | -1.3722e-13 | 1.3722e-13 | 35 | 1.35e-13 | 7.4 | 7.4 | 1.6475 | 0 | 0 | 1.6475 | 27.7063 | 63740.7739 | -2.2204e-15 | N | 0 | 0
2017-10-28 23:00 | 23 | 39.8 | 39.8 | 35 | 9.2308 | -0.015168 | 9.2157 | 4.8 | 0 | 4.4157 | 4.4157 | 74.2604 | 1.2788 | 0.29934 | 4.1163 | 77.8322 | 4519.8262 | 0 | 0 | 63815.0343 | 74.2604 | 0 | 4.4157 | 0 | 1.6076e-13 | -1.6076e-13 | 35 | -2.9843e-13 | 4.8 | 4.8 | 4.4157 | 0 | 0 | 4.4157 | 74.2604 | 63815.0343 | 0 | N | 0 | 0
2017-10-29 | 0 | 37.9 | 37.9 | 35 | 11.8809 | -0.015168 | 11.8657 | 2.9 | 0 | 8.9657 | 8.9657 | 150.7815 | 2.5965 | 0.6078 | 8.3579 | - | - | 0 | 0 | 63965.8158 | 150.7815 | 0 | 8.9657 | 0 | -2.0428e-13 | 2.0428e-13 | 35 | 3.6948e-13 | 2.9 | 2.9 | 8.9657 | 0 | 0 | 8.9657 | 150.7815 | 63965.8158 | 0 | N | 0 | 0
2017-10-29 01:00 | 1 | 36.8 | 36.8 | 35 | 8.4306 | -0.015168 | 8.4155 | 1.8 | 0 | 6.6155 | 6.6155 | 111.2561 | 1.9158 | 0.44847 | 6.167 | - | - | 0 | 0 | 64077.0719 | 111.2561 | 0 | 6.6155 | 0 | 5.3291e-14 | -5.3291e-14 | 35 | -2.629e-13 | 1.8 | 1.8 | 6.6155 | 0 | 0 | 6.6155 | 111.2561 | 64077.0719 | 0 | N | 0 | 0
2017-10-29 02:00 | 2 | 36.1 | 36.1 | 35 | 6.6049 | -0.015168 | 6.5898 | 1.1 | 0 | 5.4898 | 5.4898 | 92.3243 | 1.5898 | 0.37216 | 5.1176 | - | - | 0 | 0 | 64169.3961 | 92.3243 | 0 | 5.4898 | 0 | -9.2371e-14 | 9.2371e-14 | 35 | 1.4921e-13 | 1.1 | 1.1 | 5.4898 | 0 | 0 | 5.4898 | 92.3243 | 64169.3961 | 0 | N | 0 | 0
2017-10-29 03:00 | 3 | 35.3 | 35.3 | 35 | 7.1034 | -0.015168 | 7.0883 | 0.3 | 0 | 6.7883 | 6.7883 | 114.1616 | 1.9659 | 0.46019 | 6.3281 | - | - | 0 | 0 | 64283.5578 | 114.1616 | 0 | 6.7883 | 0 | 1.9629e-13 | -1.9629e-13 | 35 | -2.9132e-13 | 0.3 | 0.3 | 6.7883 | 0 | 0 | 6.7883 | 114.1616 | 64283.5578 | 0 | N | 0 | 0
2017-10-29 04:00 | 4 | 34.6 | 34.6 | 34.6 | 6.8164 | -0.015168 | 6.8013 | 0 | 0 | 6.8013 | 6.8013 | 114.3803 | 1.9696 | 0.46107 | 6.3402 | - | - | 0 | 0 | 64397.9381 | 114.3803 | 0 | 6.8013 | 0 | 7.3719e-14 | -7.3719e-14 | 34.6 | -0.4 | 7.1054e-14 | 7.1054e-14 | 6.8013 | 0 | 0 | 6.8013 | 114.3803 | 64397.9381 | 0 | N | 0 | 0
2017-10-29 05:00 | 5 | 36.1 | 36.1 | 35 | 8.1551 | -0.015168 | 8.1399 | 1.1 | 0 | 7.0399 | 7.0399 | 118.3938 | 2.0388 | 0.47724 | 6.5627 | - | - | 0 | 0 | 64516.3318 | 118.3938 | 0 | 7.0399 | 0 | -1.8829e-13 | 1.8829e-13 | 35 | 0.4 | 1.1 | 1.1 | 7.0399 | 0 | 0 | 7.0399 | 118.3938 | 64516.3318 | 0 | N | 0 | 0
2017-10-29 06:00 | 6 | 37.2 | 37.2 | 35 | 6.7323 | 0.39588 | 7.1282 | 2.2 | 0 | 4.9282 | 4.9282 | 82.8798 | 1.4272 | 0.33409 | 4.5941 | - | - | 0 | 0 | 64599.2116 | 82.8798 | 0 | 4.9282 | 0 | -1.8208e-13 | 1.8208e-13 | 35 | 0 | 2.2 | 2.2 | 4.9282 | 0 | 0 | 4.9282 | 82.8798 | 64599.2116 | 0 | N | 0 | 0
2017-10-29 07:00 | 7 | 36.4 | 36.4 | 35 | 6.2355 | 12.3908 | 18.6263 | 1.4 | 0 | 17.2263 | 17.2263 | 289.704 | 4.9888 | 1.1678 | 16.0585 | - | - | 0 | 0 | 64888.9157 | 289.704 | 0 | 17.2263 | 0 | 3.908e-14 | -3.908e-14 | 35 | -2.2737e-13 | 1.4 | 1.4 | 17.2263 | 0 | 0 | 17.2263 | 289.704 | 64888.9157 | 0 | Y | 0 | 0
2017-10-29 08:00 | 8 | 38.6 | 38.6 | 35 | 5.9721 | 22.1575 | 28.1295 | 3.6 | 0 | 24.5295 | 21.4544 | 360.8105 | 6.2132 | 1.4544 | 20 | - | - | 0 | 0 | 65000 | 111.0843 | 0 | 6.6053 | 0 | 17.9242 | -17.9242 | 17.0758 | -17.9242 | 21.5242 | 21.5242 | 6.6053 | 0 | 0 | 6.6053 | 111.0843 | 65000 | 0 | Y | 0 | 0
2017-10-29 09:00 | 9 | 46.3 | 46.3 | 35 | 8.3028 | 36.1668 | 44.4696 | 11.3 | 0 | 33.1696 | 21.4544 | 360.8105 | 6.2132 | 1.4544 | 20 | - | - | 0 | 0 | 65000 | 0 | 0 | 0 | 0 | 33.1696 | -33.1696 | 10 | -7.0758 | 36.3 | 36.3 | 8.1696 | 0 | 0 | 0 | 0 | 65000 | 8.1696 | Y | 8.1696 | 0
2017-10-29 10:00 | 10 | 47.6 | 47.6 | 35 | 8.3004 | 30.9398 | 39.2402 | 12.6 | 0 | 26.6402 | 21.4544 | 360.8105 | 6.2132 | 1.4544 | 20 | - | - | 0 | 0 | 65000 | 0 | 0 | 0 | 0 | 26.6402 | -26.6402 | 10 | 0 | 37.6 | 37.6 | 1.6402 | 0 | 0 | 0 | 0 | 65000 | 1.6402 | Y | 1.6402 | 0
2017-10-29 11:00 | 11 | 48.8 | 48.8 | 35 | 8.6469 | 19.2104 | 27.8573 | 13.8 | 0 | 14.0573 | 14.0573 | 236.4084 | 4.071 | 0.95296 | 13.1043 | - | - | 0 | 0 | 65000 | 0 | 0 | 0 | 0 | 14.0573 | -14.0573 | 20.9427 | 10.9427 | 27.8573 | 27.8573 | 0 | 0 | 0 | 0 | 0 | 65000 | 0 | Y | 0 | 0
2017-10-29 12:00 | 12 | 49.4 | 49.4 | 35 | 8.5802 | 46.3422 | 54.9223 | 14.4 | 0 | 40.5223 | 21.4544 | 360.8105 | 6.2132 | 1.4544 | 20 | - | - | 0 | 0 | 65000 | 0 | 0 | 0 | 0 | 40.5223 | -40.5223 | 10 | -10.9427 | 39.4 | 39.4 | 15.5223 | 0 | 0 | 0 | 0 | 65000 | 15.5223 | Y | 15.5223 | 0
2017-10-29 13:00 | 13 | 49.8 | 49.8 | 35 | 8.6485 | 42.9027 | 51.5512 | 14.8 | 0 | 36.7512 | 21.4544 | 360.8105 | 6.2132 | 1.4544 | 20 | - | - | 0 | 0 | 65000 | 0 | 0 | 0 | 0 | 36.7512 | -36.7512 | 10 | 0 | 39.8 | 39.8 | 11.7512 | 0 | 0 | 0 | 0 | 65000 | 11.7512 | Y | 11.7512 | 0
2017-10-29 14:00 | 14 | 49.5 | 49.5 | 35 | 8.6486 | 33.0662 | 41.7148 | 14.5 | 0 | 27.2148 | 21.4544 | 360.8105 | 6.2132 | 1.4544 | 20 | - | - | 0 | 0 | 65000 | 0 | 0 | 0 | 0 | 27.2148 | -27.2148 | 10 | 0 | 39.5 | 39.5 | 2.2148 | 0 | 0 | 0 | 0 | 65000 | 2.2148 | Y | 2.2148 | 0
2017-10-29 15:00 | 15 | 49.3 | 49.3 | 35 | 7.493 | 26.4154 | 33.9083 | 14.3 | 0 | 19.6083 | 19.6083 | 329.7634 | 5.6786 | 1.3293 | 18.279 | - | - | 0 | 0 | 65000 | 0 | 0 | 0 | 0 | 19.6083 | -19.6083 | 15.3917 | 5.3917 | 33.9083 | 33.9083 | 0 | 0 | 0 | 0 | 0 | 65000 | 0 | Y | 0 | 0
2017-10-29 16:00 | 16 | 50.2 | 50.2 | 35 | 7.8215 | 13.4395 | 21.261 | 15.2 | 0 | 6.061 | 6.061 | 101.9307 | 1.7553 | 0.41088 | 5.6501 | - | - | 0 | 0 | 65000 | 0 | 0 | 0 | 0 | 6.061 | -6.061 | 28.939 | 13.5473 | 21.261 | 21.261 | 0 | 0 | 0 | 0 | 0 | 65000 | 0 | N | 0 | 0
2017-10-29 17:00 | 17 | 49.9 | 49.9 | 35 | 7.2544 | 0.74063 | 7.9951 | 14.9 | 6.9049 | 0 | 0 | 0 | 0 | 0 | 0 | - | - | 6.9049 | 345.449 | 64654.551 | 0 | 345.449 | 0 | 6.9049 | 0 | 0 | 35 | 6.061 | 14.9 | 7.9951 | 0 | 6.9049 | 6.9049 | 0 | 0 | 64654.551 | 0 | N | 0 | 7.1054e-14
2017-10-29 18:00 | 18 | 50.5 | 50.5 | 35 | 6.6295 | -0.015168 | 6.6143 | 15.5 | 8.8857 | 0 | 0 | 0 | 0 | 0 | 0 | - | - | 8.8857 | 444.5427 | 64210.0084 | 0 | 444.5427 | 0 | 8.8857 | 0 | 0 | 35 | 0 | 15.5 | 6.6143 | 0 | 8.8857 | 8.8857 | 0 | 0 | 64210.0084 | 0 | N | 0 | 0
2017-10-29 19:00 | 19 | 49.6 | 49.6 | 35 | 5.8094 | -0.015168 | 5.7942 | 14.6 | 8.8058 | 0 | 0 | 0 | 0 | 0 | 0 | - | - | 8.8058 | 440.5459 | 63769.4625 | 0 | 440.5459 | 0 | 8.8058 | 0 | 0 | 35 | 0 | 14.6 | 5.7942 | 0 | 8.8058 | 8.8058 | 0 | 0 | 63769.4625 | 0 | N | 0 | 0
2017-10-29 20:00 | 20 | 47.5 | 47.5 | 35 | 7.4187 | -0.015168 | 7.4035 | 12.5 | 5.0965 | 0 | 0 | 0 | 0 | 0 | 0 | - | - | 5.0965 | 254.9746 | 63514.4879 | 0 | 254.9746 | 0 | 5.0965 | 0 | 0 | 35 | 0 | 12.5 | 7.4035 | 0 | 5.0965 | 5.0965 | 0 | 0 | 63514.4879 | 0 | N | 0 | 0
2017-10-29 21:00 | 21 | 45 | 45 | 35 | 5.3758 | -0.015168 | 5.3607 | 10 | 4.6393 | 0 | 0 | 0 | 0 | 0 | 0 | - | - | 4.6393 | 232.1013 | 63282.3866 | 0 | 232.1013 | 0 | 4.6393 | 0 | 0 | 35 | 0 | 10 | 5.3607 | 0 | 4.6393 | 4.6393 | 0 | 0 | 63282.3866 | 0 | N | 0 | 5.6843e-14
2017-10-29 22:00 | 22 | 42.8 | 42.8 | 35 | 5.6598 | -0.015168 | 5.6447 | 7.8 | 2.1553 | 0 | 0 | 0 | 0 | 0 | 0 | - | - | 2.1553 | 107.8293 | 63174.5573 | 0 | 107.8293 | 0 | 2.1553 | 0 | 0 | 35 | 0 | 7.8 | 5.6447 | 0 | 2.1553 | 2.1553 | 0 | 0 | 63174.5573 | 0 | N | 0 | 5.6843e-14
2017-10-29 23:00 | 23 | 39.8 | 39.8 | 35 | 8.6694 | -0.015168 | 8.6542 | 4.8 | 0 | 3.8542 | 3.8542 | 64.8182 | 1.1162 | 0.26128 | 3.5929 | 68.3928 | 3971.6648 | 0 | 0 | 63239.3755 | 64.8182 | 0 | 3.8542 | 0 | -6.2172e-15 | 6.2172e-15 | 35 | 0 | 4.8 | 4.8 | 3.8542 | 0 | 0 | 3.8542 | 64.8182 | 63239.3755 | 0 | N | 0 | 0
2017-10-30 | 0 | 38.4 | 38.4 | 35 | 6.7323 | -0.015168 | 6.7171 | 3.4 | 0 | 3.3171 | 3.3171 | 55.7858 | 0.96064 | 0.22487 | 3.0923 | - | - | 0 | 0 | 63295.1613 | 55.7858 | 0 | 3.3171 | 0 | 6.5281e-14 | -6.5281e-14 | 35 | -7.1054e-14 | 3.4 | 3.4 | 3.3171 | 0 | 0 | 3.3171 | 55.7858 | 63295.1613 | 0 | N | 0 | 0
2017-10-30 01:00 | 1 | 37.6 | 37.6 | 35 | 7.3461 | -0.015168 | 7.3309 | 2.6 | 0 | 4.7309 | 4.7309 | 79.5619 | 1.3701 | 0.32071 | 4.4102 | - | - | 0 | 0 | 63374.7232 | 79.5619 | 0 | 4.7309 | 0 | -7.816e-14 | 7.816e-14 | 35 | 1.4211e-13 | 2.6 | 2.6 | 4.7309 | 0 | 0 | 4.7309 | 79.5619 | 63374.7232 | 0 | N | 0 | 0
2017-10-30 02:00 | 2 | 36.8 | 36.8 | 35 | 6.0059 | -0.015168 | 5.9907 | 1.8 | 0 | 4.1907 | 4.1907 | 70.4774 | 1.2136 | 0.28409 | 3.9066 | - | - | 0 | 0 | 63445.2007 | 70.4774 | 0 | 4.1907 | 0 | -1.0392e-13 | 1.0392e-13 | 35 | 0 | 1.8 | 1.8 | 4.1907 | 0 | 0 | 4.1907 | 70.4774 | 63445.2007 | 0 | N | 0 | 0
2017-10-30 03:00 | 3 | 36 | 36 | 35 | 4.4567 | -0.015168 | 4.4415 | 1 | 0 | 3.4415 | 3.4415 | 57.8776 | 0.99666 | 0.2333 | 3.2082 | - | - | 0 | 0 | 63503.0783 | 57.8776 | 0 | 3.4415 | 0 | -1.3323e-14 | 1.3323e-14 | 35 | -9.2371e-14 | 1 | 1 | 3.4415 | 0 | 0 | 3.4415 | 57.8776 | 63503.0783 | 0 | N | 0 | 0
2017-10-30 04:00 | 4 | 35.6 | 35.6 | 35 | 6.2843 | -0.015168 | 6.2691 | 0.6 | 0 | 5.6691 | 5.6691 | 95.3408 | 1.6418 | 0.38432 | 5.2848 | - | - | 0 | 0 | 63598.4191 | 95.3408 | 0 | 5.6691 | 0 | 1.8918e-13 | -1.8918e-13 | 35 | -2.0606e-13 | 0.6 | 0.6 | 5.6691 | 0 | 0 | 5.6691 | 95.3408 | 63598.4191 | 0 | N | 0 | 0
2017-10-30 05:00 | 5 | 36.1 | 36.1 | 35 | 2.4097 | -0.015168 | 2.3946 | 1.1 | 0 | 1.2946 | 1.2946 | 21.7712 | 0.3749 | 0.08776 | 1.2068 | - | - | 0 | 0 | 63620.1902 | 21.7712 | 0 | 1.2946 | 0 | -1.9384e-13 | 1.9384e-13 | 35 | 3.8369e-13 | 1.1 | 1.1 | 1.2946 | 0 | 0 | 1.2946 | 21.7712 | 63620.1902 | -1.9984e-15 | N | 0 | 0
2017-10-30 06:00 | 6 | 37.4 | 37.4 | 35 | 2.4771 | 0.26151 | 2.7386 | 2.4 | 0 | 0.33861 | 0.33861 | 5.6946 | 0.098062 | 0.022955 | 0.31566 | - | - | 0 | 0 | 63625.8849 | 5.6946 | 0 | 0.33861 | 0 | 1.9856e-13 | -1.9856e-13 | 35 | -3.908e-13 | 2.4 | 2.4 | 0.33861 | 0 | 0 | 0.33861 | 5.6946 | 63625.8849 | 0 | N | 0 | 0
2017-10-30 07:00 | 7 | 39.2 | 39.2 | 35 | 2.108 | 11.8292 | 13.9373 | 4.2 | 0 | 9.7373 | 9.7373 | 163.7572 | 2.8199 | 0.6601 | 9.0772 | - | - | 0 | 0 | 63789.642 | 163.7572 | 0 | 9.7373 | 0 | -9.2371e-14 | 9.2371e-14 | 35 | 2.9132e-13 | 4.2 | 4.2 | 9.7373 | 0 | 0 | 9.7373 | 163.7572 | 63789.642 | 0 | Y | 0 | 0
2017-10-30 08:00 | 8 | 41.1 | 41.1 | 35 | 2.2534 | 25.2231 | 27.4765 | 6.1 | 0 | 21.3765 | 21.3765 | 359.4995 | 6.1906 | 1.4491 | 19.9273 | - | - | 0 | 0 | 64149.1415 | 359.4995 | 0 | 21.3765 | 0 | 1.5277e-13 | -1.5277e-13 | 35 | -2.4869e-13 | 6.1 | 6.1 | 21.3765 | 0 | 0 | 21.3765 | 359.4995 | 64149.1415 | 0 | Y | 0 | 0
2017-10-30 09:00 | 9 | 43.9 | 43.9 | 35 | 2.5855 | 35.7372 | 38.3228 | 8.9 | 0 | 29.4228 | 21.4544 | 360.8105 | 6.2132 | 1.4544 | 20 | - | - | 0 | 0 | 64509.952 | 360.8105 | 0 | 21.4544 | 0 | 7.9683 | -7.9683 | 27.0317 | -7.9683 | 16.8683 | 16.8683 | 21.4544 | 0 | 0 | 21.4544 | 360.8105 | 64509.952 | 0 | Y | 0 | 0
2017-10-30 10:00 | 10 | 46.1 | 46.1 | 35 | 2.9269 | 42.7943 | 45.7213 | 11.1 | 0 | 34.6213 | 21.4544 | 360.8105 | 6.2132 | 1.4544 | 20 | - | - | 0 | 0 | 64870.7624 | 360.8105 | 0 | 21.4544 | 0 | 13.1668 | -13.1668 | 21.8332 | -5.1985 | 24.2668 | 24.2668 | 21.4544 | 0 | 0 | 21.4544 | 360.8105 | 64870.7624 | 0 | Y | 0 | 0
2017-10-30 11:00 | 11 | 46.9 | 46.9 | 35 | 3.9773 | 29.8103 | 33.7876 | 11.9 | 0 | 21.8877 | 21.4544 | 360.8105 | 6.2132 | 1.4544 | 20 | - | - | 0 | 0 | 65000 | 129.2376 | 0 | 7.6847 | 0 | 14.203 | -14.203 | 20.797 | -1.0361 | 26.103 | 26.103 | 7.6847 | 0 | 0 | 7.6847 | 129.2376 | 65000 | 0 | Y | 0 | 0
2017-10-30 12:00 | 12 | 47.8 | 47.8 | 35 | 3.3146 | 14.981 | 18.2956 | 12.8 | 0 | 5.4956 | 5.4956 | 92.4219 | 1.5915 | 0.37255 | 5.123 | - | - | 0 | 0 | 65000 | 0 | 0 | 0 | 0 | 5.4956 | -5.4956 | 29.5044 | 8.7074 | 18.2956 | 18.2956 | 0 | 0 | 0 | 0 | 0 | 65000 | 0 | Y | 0 | 0
2017-10-30 13:00 | 13 | 48.9 | 48.9 | 35 | 3.4931 | 11.8835 | 15.3766 | 13.9 | 0 | 1.4766 | 1.4766 | 24.8321 | 0.42761 | 0.1001 | 1.3765 | - | - | 0 | 0 | 65000 | 0 | 0 | 0 | 0 | 1.4766 | -1.4766 | 33.5234 | 4.019 | 15.3766 | 15.3766 | 0 | 0 | 0 | 0 | 0 | 65000 | 1.7764e-15 | Y | 1.7764e-15 | 0
2017-10-30 14:00 | 14 | 49.5 | 49.5 | 35 | 3.1968 | 20.8632 | 24.06 | 14.5 | 0 | 9.56 | 9.56 | 160.7759 | 2.7686 | 0.64809 | 8.9119 | - | - | 0 | 0 | 65000 | 0 | 0 | 0 | 0 | 9.56 | -9.56 | 25.44 | -8.0835 | 24.06 | 24.06 | 0 | 0 | 0 | 0 | 0 | 65000 | 0 | Y | 0 | 0
2017-10-30 15:00 | 15 | 50.5 | 50.5 | 35 | 2.733 | 17.3372 | 20.0702 | 15.5 | 0 | 4.5702 | 4.5702 | 76.8603 | 1.3235 | 0.30982 | 4.2604 | - | - | 0 | 0 | 65000 | 0 | 0 | 0 | 0 | 4.5702 | -4.5702 | 30.4298 | 4.9898 | 20.0702 | 20.0702 | 0 | 0 | 0 | 0 | 0 | 65000 | 0 | Y | 0 | 0
2017-10-30 16:00 | 16 | 51 | 51 | 35 | 2.2902 | 10.245 | 12.5352 | 16 | 3.4648 | 0 | 0 | 0 | 0 | 0 | 0 | - | - | 3.4648 | 173.3431 | 64826.6569 | 0 | 173.3431 | 0 | 3.4648 | 0 | 0 | 35 | 4.5702 | 16 | 12.5352 | 0 | 3.4648 | 3.4648 | 0 | 0 | 64826.6569 | 0 | N | 0 | 0
2017-10-30 17:00 | 17 | 49.2 | 49.2 | 35 | 1.7228 | 0.34315 | 2.0659 | 14.2 | 12.1341 | 0 | 0 | 0 | 0 | 0 | 0 | - | - | 12.1341 | 607.0591 | 64219.5978 | 0 | 607.0591 | 0 | 12.1341 | 0 | 0 | 35 | 0 | 14.2 | 2.0659 | 0 | 12.1341 | 12.1341 | 0 | 0 | 64219.5978 | 0 | N | 0 | -7.1054e-14
2017-10-30 18:00 | 18 | 49.4 | 49.4 | 35 | 1.9837 | -0.015168 | 1.9686 | 14.4 | 12.4314 | 0 | 0 | 0 | 0 | 0 | 0 | - | - | 12.4314 | 621.9352 | 63597.6626 | 0 | 621.9352 | 0 | 12.4314 | 0 | 0 | 35 | 0 | 14.4 | 1.9686 | 0 | 12.4314 | 12.4314 | 0 | 0 | 63597.6626 | 0 | N | 0 | 0
2017-10-30 19:00 | 19 | 48.8 | 48.8 | 35 | 0.69607 | -0.015168 | 0.68091 | 13.8 | 13.1191 | 0 | 0 | 0 | 0 | 0 | 0 | - | - | 13.1191 | 656.3375 | 62941.3251 | 0 | 656.3375 | 0 | 13.1191 | 0 | 0 | 35 | 0 | 13.8 | 0.68091 | 0 | 13.1191 | 13.1191 | 0 | 0 | 62941.3251 | 0 | N | 0 | 0
2017-10-30 20:00 | 20 | 48 | 48 | 35 | 1.1399 | -0.015168 | 1.1247 | 13 | 11.8753 | 0 | 0 | 0 | 0 | 0 | 0 | - | - | 11.8753 | 594.1094 | 62347.2156 | 0 | 594.1094 | 0 | 11.8753 | 0 | 0 | 35 | 0 | 13 | 1.1247 | 0 | 11.8753 | 11.8753 | 0 | 0 | 62347.2156 | 0 | N | 0 | -7.1054e-14
2017-10-30 21:00 | 21 | 45.1 | 45.1 | 35 | 1.1101 | -0.015168 | 1.0949 | 10.1 | 9.0051 | 0 | 0 | 0 | 0 | 0 | 0 | - | - | 9.0051 | 450.5177 | 61896.6979 | 0 | 450.5177 | 0 | 9.0051 | 0 | 0 | 35 | 0 | 10.1 | 1.0949 | 0 | 9.0051 | 9.0051 | 0 | 0 | 61896.6979 | 0 | N | 0 | 0
2017-10-30 22:00 | 22 | 42.8 | 42.8 | 35 | 2.6414 | -0.015168 | 2.6262 | 7.8 | 5.1738 | 0 | 0 | 0 | 0 | 0 | 0 | - | - | 5.1738 | 258.8389 | 61637.8591 | 0 | 258.8389 | 0 | 5.1738 | 0 | 0 | 35 | 0 | 7.8 | 2.6262 | 0 | 5.1738 | 5.1738 | 0 | 0 | 61637.8591 | 0 | N | 0 | 0
2017-10-30 23:00 | 23 | 40.7 | 40.7 | 35 | 2.6547 | -0.015168 | 2.6396 | 5.7 | 3.0604 | 0 | 0 | 0 | 0 | 0 | 0 | 40.4173 | 2347.0877 | 3.0604 | 153.1107 | 61484.7484 | 0 | 153.1107 | 0 | 3.0604 | 0 | 0 | 35 | 0 | 5.7 | 2.6396 | 0 | 3.0604 | 3.0604 | 0 | 0 | 61484.7484 | 0 | N | 0 | 0
2017-10-31 | 0 | 37.5 | 37.5 | 35 | 4.6003 | -0.015168 | 4.5851 | 2.5 | 0 | 2.0851 | 2.0851 | 35.0661 | 0.60384 | 0.14135 | 1.9437 | - | - | 0 | 0 | 61519.8145 | 35.0661 | 0 | 2.0851 | 0 | -1.6698e-13 | 1.6698e-13 | 35 | 1.7053e-13 | 2.5 | 2.5 | 2.0851 | 0 | 0 | 2.0851 | 35.0661 | 61519.8145 | 3.5527e-15 | N | 0 | 0
2017-10-31 01:00 | 1 | 36.5 | 36.5 | 35 | 4.8514 | -0.015168 | 4.8363 | 1.5 | 0 | 3.3363 | 3.3363 | 56.1079 | 0.96619 | 0.22617 | 3.1101 | - | - | 0 | 0 | 61575.9224 | 56.1079 | 0 | 3.3363 | 0 | 5.4623e-14 | -5.4623e-14 | 35 | -2.2737e-13 | 1.5 | 1.5 | 3.3363 | 0 | 0 | 3.3363 | 56.1079 | 61575.9224 | 0 | N | 0 | 0
2017-10-31 02:00 | 2 | 36.2 | 36.2 | 35 | 2.911 | -0.015168 | 2.8959 | 1.2 | 0 | 1.6959 | 1.6959 | 28.5206 | 0.49113 | 0.11497 | 1.5809 | - | - | 0 | 0 | 61604.4429 | 28.5206 | 0 | 1.6959 | 0 | -1.2146e-13 | 1.2146e-13 | 35 | 1.7764e-13 | 1.2 | 1.2 | 1.6959 | 0 | 0 | 1.6959 | 28.5206 | 61604.4429 | 0 | N | 0 | 0
2017-10-31 03:00 | 3 | 35.9 | 35.9 | 35 | 2.9844 | -0.015168 | 2.9692 | 0.9 | 0 | 2.0692 | 2.0692 | 34.7994 | 0.59925 | 0.14028 | 1.929 | - | - | 0 | 0 | 61639.2423 | 34.7994 | 0 | 2.0692 | 0 | -1.9096e-14 | 1.9096e-14 | 35 | -9.9476e-14 | 0.9 | 0.9 | 2.0692 | 0 | 0 | 2.0692 | 34.7994 | 61639.2423 | 0 | N | 0 | 0
2017-10-31 04:00 | 4 | 35.5 | 35.5 | 35 | 1.9215 | -0.015168 | 1.9063 | 0.5 | 0 | 1.4063 | 1.4063 | 23.6505 | 0.40727 | 0.095335 | 1.311 | - | - | 0 | 0 | 61662.8928 | 23.6505 | 0 | 1.4063 | 0 | -2.1316e-14 | 2.1316e-14 | 35 | 0 | 0.5 | 0.5 | 1.4063 | 0 | 0 | 1.4063 | 23.6505 | 61662.8928 | 0 | N | 0 | 0
2017-10-31 05:00 | 5 | 34.7 | 34.7 | 34.7 | 1.181 | -0.015168 | 1.1658 | 0 | 0 | 1.1658 | 1.1658 | 19.6064 | 0.33763 | 0.079033 | 1.0868 | - | - | 0 | 0 | 61682.4993 | 19.6064 | 0 | 1.1658 | 0 | -1.7519e-13 | 1.7519e-13 | 34.7 | -0.3 | -1.7764e-13 | -1.7764e-13 | 1.1658 | 0 | 0 | 1.1658 | 19.6064 | 61682.4993 | 2.4425e-15 | N | 0 | 0
2017-10-31 06:00 | 6 | 35.1 | 35.1 | 35 | 1.6788 | 0.1771 | 1.856 | 0.1 | 0 | 1.756 | 1.756 | 29.5308 | 0.50853 | 0.11904 | 1.6369 | - | - | 0 | 0 | 61712.0301 | 29.5308 | 0 | 1.756 | 0 | 5.5511e-15 | -5.5511e-15 | 35 | 0.3 | 0.1 | 0.1 | 1.756 | 0 | 0 | 1.756 | 29.5308 | 61712.0301 | 0 | N | 0 | 0
2017-10-31 07:00 | 7 | 39.1 | 39.1 | 35 | 2.2076 | 11.6482 | 13.8558 | 4.1 | 0 | 9.7558 | 9.7558 | 164.0683 | 2.8253 | 0.66136 | 9.0944 | - | - | 0 | 0 | 61876.0984 | 164.0683 | 0 | 9.7558 | 0 | -9.4147e-14 | 9.4147e-14 | 35 | 9.9476e-14 | 4.1 | 4.1 | 9.7558 | 0 | 0 | 9.7558 | 164.0683 | 61876.0984 | 0 | Y | 0 | 0
2017-10-31 08:00 | 8 | 40 | 40 | 35 | 2.2795 | 17.0526 | 19.332 | 5 | 0 | 14.332 | 14.332 | 241.0294 | 4.1506 | 0.97159 | 13.3604 | - | - | 0 | 0 | 62117.1277 | 241.0294 | 0 | 14.332 | 0 | -3.1974e-14 | 3.1974e-14 | 35 | -6.3949e-14 | 5 | 5 | 14.332 | 0 | 0 | 14.332 | 241.0294 | 62117.1277 | 0 | Y | 0 | 0
2017-10-31 09:00 | 9 | 45 | 45 | 35 | 2.3228 | 30.7411 | 33.0638 | 10 | 0 | 23.0638 | 21.4544 | 360.8105 | 6.2132 | 1.4544 | 20 | - | - | 0 | 0 | 62477.9382 | 360.8105 | 0 | 21.4544 | 0 | 1.6094 | -1.6094 | 33.3906 | -1.6094 | 11.6094 | 11.6094 | 21.4544 | 0 | 0 | 21.4544 | 360.8105 | 62477.9382 | 0 | Y | 0 | 0
2017-10-31 10:00 | 10 | 44.9 | 44.9 | 35 | 1.8606 | 36.3638 | 38.2245 | 9.9 | 0 | 28.3245 | 21.4544 | 360.8105 | 6.2132 | 1.4544 | 20 | - | - | 0 | 0 | 62838.7487 | 360.8105 | 0 | 21.4544 | 0 | 6.8701 | -6.8701 | 28.1299 | -5.2607 | 16.7701 | 16.7701 | 21.4544 | 0 | 0 | 21.4544 | 360.8105 | 62838.7487 | 0 | Y | 0 | 0
2017-10-31 11:00 | 11 | 47.5 | 47.5 | 35 | 1.9254 | 35.926 | 37.8514 | 12.5 | 0 | 25.3514 | 21.4544 | 360.8105 | 6.2132 | 1.4544 | 20 | - | - | 0 | 0 | 63199.5591 | 360.8105 | 0 | 21.4544 | 0 | 3.897 | -3.897 | 31.103 | 2.9731 | 16.397 | 16.397 | 21.4544 | 0 | 0 | 21.4544 | 360.8105 | 63199.5591 | 0 | Y | 0 | 0
2017-10-31 12:00 | 12 | 47.3 | 47.3 | 35 | 2.1114 | 39.1885 | 41.2999 | 12.3 | 0 | 28.9999 | 21.4544 | 360.8105 | 6.2132 | 1.4544 | 20 | - | - | 0 | 0 | 63560.3696 | 360.8105 | 0 | 21.4544 | 0 | 7.5455 | -7.5455 | 27.4545 | -3.6485 | 19.8455 | 19.8455 | 21.4544 | 0 | 0 | 21.4544 | 360.8105 | 63560.3696 | 0 | Y | 0 | 0
2017-10-31 13:00 | 13 | 48.5 | 48.5 | 35 | 1.7782 | 36.9716 | 38.7497 | 13.5 | 0 | 25.2497 | 21.4544 | 360.8105 | 6.2132 | 1.4544 | 20 | - | - | 0 | 0 | 63921.1801 | 360.8105 | 0 | 21.4544 | 0 | 3.7953 | -3.7953 | 31.2047 | 3.7502 | 17.2953 | 17.2953 | 21.4544 | 0 | 0 | 21.4544 | 360.8105 | 63921.1801 | 0 | Y | 0 | 0
2017-10-31 14:00 | 14 | 48.9 | 48.9 | 35 | 1.7951 | 28.1487 | 29.9438 | 13.9 | 0 | 16.0438 | 16.0438 | 269.8164 | 4.6463 | 1.0876 | 14.9561 | - | - | 0 | 0 | 64190.9965 | 269.8164 | 0 | 16.0438 | 0 | 1.1724e-13 | -1.1724e-13 | 35 | 3.7953 | 13.9 | 13.9 | 16.0438 | 0 | 0 | 16.0438 | 269.8164 | 64190.9965 | 0 | Y | 0 | 0
2017-10-31 15:00 | 15 | 49 | 49 | 35 | 1.8502 | 20.5204 | 22.3707 | 14 | 0 | 8.3707 | 8.3707 | 140.7742 | 2.4242 | 0.56746 | 7.8032 | - | - | 0 | 0 | 64331.7707 | 140.7742 | 0 | 8.3707 | 0 | -1.8119e-13 | 1.8119e-13 | 35 | 2.9843e-13 | 14 | 14 | 8.3707 | 0 | 0 | 8.3707 | 140.7742 | 64331.7707 | 0 | Y | 0 | 0
2017-10-31 16:00 | 16 | 48.9 | 48.9 | 35 | 1.9032 | 9.6721 | 11.5753 | 13.9 | 2.3247 | 0 | 0 | 0 | 0 | 0 | 0 | - | - | 2.3247 | 116.3043 | 64215.4663 | 0 | 116.3043 | 0 | 2.3247 | 0 | 0 | 35 | -1.8474e-13 | 13.9 | 11.5753 | 0 | 2.3247 | 2.3247 | 0 | 0 | 64215.4663 | 0 | N | 0 | 0
2017-10-31 17:00 | 17 | 48.6 | 48.6 | 35 | 1.752 | 0.26644 | 2.0184 | 13.6 | 11.5816 | 0 | 0 | 0 | 0 | 0 | 0 | - | - | 11.5816 | 579.4173 | 63636.0491 | 0 | 579.4173 | 0 | 11.5816 | 0 | 0 | 35 | 0 | 13.6 | 2.0184 | 0 | 11.5816 | 11.5816 | 0 | 0 | 63636.0491 | 0 | N | 0 | 0
2017-10-31 18:00 | 18 | 48.1 | 48.1 | 35 | 0.91902 | -0.015168 | 0.90385 | 13.1 | 12.1962 | 0 | 0 | 0 | 0 | 0 | 0 | - | - | 12.1962 | 610.1635 | 63025.8856 | 0 | 610.1635 | 0 | 12.1962 | 0 | 0 | 35 | 0 | 13.1 | 0.90385 | 0 | 12.1962 | 12.1962 | 0 | 0 | 63025.8856 | 0 | N | 0 | 0
2017-10-31 19:00 | 19 | 47.6 | 47.6 | 35 | 1.0895 | -0.015168 | 1.0743 | 12.6 | 11.5257 | 0 | 0 | 0 | 0 | 0 | 0 | - | - | 11.5257 | 576.6207 | 62449.2649 | 0 | 576.6207 | 0 | 11.5257 | 0 | 0 | 35 | 0 | 12.6 | 1.0743 | 0 | 11.5257 | 11.5257 | 0 | 0 | 62449.2649 | 0 | N | 0 | 0
2017-10-31 20:00 | 20 | 45.4 | 45.4 | 35 | 1.3708 | -0.015168 | 1.3556 | 10.4 | 9.0444 | 0 | 0 | 0 | 0 | 0 | 0 | - | - | 9.0444 | 452.4828 | 61996.782 | 0 | 452.4828 | 0 | 9.0444 | 0 | 0 | 35 | 0 | 10.4 | 1.3556 | 0 | 9.0444 | 9.0444 | 0 | 0 | 61996.782 | 0 | N | 0 | 0
2017-10-31 21:00 | 21 | 44.4 | 44.4 | 35 | 1.9727 | -0.015168 | 1.9575 | 9.4 | 7.4425 | 0 | 0 | 0 | 0 | 0 | 0 | - | - | 7.4425 | 372.3421 | 61624.44 | 0 | 372.3421 | 0 | 7.4425 | 0 | 0 | 35 | 0 | 9.4 | 1.9575 | 0 | 7.4425 | 7.4425 | 0 | 0 | 61624.44 | 0 | N | 0 | -6.3949e-14
2017-10-31 22:00 | 22 | 42.4 | 42.4 | 35 | 1.7031 | -0.015168 | 1.6879 | 7.4 | 5.7121 | 0 | 0 | 0 | 0 | 0 | 0 | - | - | 5.7121 | 285.7721 | 61338.6679 | 0 | 285.7721 | 0 | 5.7121 | 0 | 0 | 35 | 0 | 7.4 | 1.6879 | 0 | 5.7121 | 5.7121 | 0 | 0 | 61338.6679 | 0 | N | 0 | 0
2017-10-31 23:00 | 23 | 40.4 | 40.4 | 35 | 2.6632 | -0.015168 | 2.6481 | 5.4 | 2.7519 | 0 | 0 | 0 | 0 | 0 | 0 | 49.0262 | 2847.0223 | 2.7519 | 137.6777 | 61200.9902 | 0 | 137.6777 | 0 | 2.7519 | 0 | 0 | 35 | 0 | 5.4 | 2.6481 | 0 | 2.7519 | 2.7519 | 0 | 0 | 61200.9902 | 0 | N | 0 | 6.3949e-14
2017-11-01 | 0 | 37.6 | 37.6 | 35 | 2.2794 | -0.015168 | 2.2643 | 2.6 | 0.33573 | 0 | 0 | 0 | 0 | 0 | 0 | - | - | 0.33573 | 16.7962 | 61184.194 | 0 | 16.7962 | 0 | 0.33573 | 0 | 0 | 35 | 0 | 2.6 | 2.2643 | 0 | 0.33573 | 0.33573 | 0 | 0 | 61184.194 | 0 | N | 0 | 0
2017-11-01 01:00 | 1 | 36.4 | 36.4 | 35 | 3.7406 | -0.015168 | 3.7255 | 1.4 | 0 | 2.3255 | 2.3255 | 39.1084 | 0.67345 | 0.15765 | 2.1678 | - | - | 0 | 0 | 61223.3024 | 39.1084 | 0 | 2.3255 | 0 | -1.43e-13 | 1.43e-13 | 35 | 1.4211e-13 | 1.4 | 1.4 | 2.3255 | 0 | 0 | 2.3255 | 39.1084 | 61223.3024 | 0 | N | 0 | 0
2017-11-01 02:00 | 2 | 36.3 | 36.3 | 35 | 4.6575 | -0.015168 | 4.6424 | 1.3 | 0 | 3.3424 | 3.3424 | 56.2106 | 0.96796 | 0.22658 | 3.1158 | - | - | 0 | 0 | 61279.513 | 56.2106 | 0 | 3.3424 | 0 | 0 | 0 | 35 | -1.4211e-13 | 1.3 | 1.3 | 3.3424 | 0 | 0 | 3.3424 | 56.2106 | 61279.513 | 0 | N | 0 | 0
2017-11-01 03:00 | 3 | 34.6 | 34.6 | 34.6 | 3.0596 | -0.015168 | 3.0444 | 0 | 0 | 3.0444 | 3.0444 | 51.1992 | 0.88166 | 0.20638 | 2.838 | - | - | 0 | 0 | 61330.7122 | 51.1992 | 0 | 3.0444 | 0 | -9.2371e-14 | 9.2371e-14 | 34.6 | -0.4 | -9.2371e-14 | -9.2371e-14 | 3.0444 | 0 | 0 | 3.0444 | 51.1992 | 61330.7122 | 0 | N | 0 | 0
2017-11-01 04:00 | 4 | 34.5 | 34.5 | 34.5 | 3.0543 | -0.015168 | 3.0391 | 0 | 0 | 3.0391 | 3.0391 | 51.1107 | 0.88014 | 0.20603 | 2.8331 | - | - | 0 | 0 | 61381.8229 | 51.1107 | 0 | 3.0391 | 0 | -7.7716e-14 | 7.7716e-14 | 34.5 | -0.1 | -7.816e-14 | -7.816e-14 | 3.0391 | 0 | 0 | 3.0391 | 51.1107 | 61381.8229 | 0 | N | 0 | 0
2017-11-01 05:00 | 5 | 34.6 | 34.6 | 34.6 | 3.2545 | -0.015168 | 3.2393 | 0 | 0 | 3.2393 | 3.2393 | 54.4772 | 0.93811 | 0.2196 | 3.0197 | - | - | 0 | 0 | 61436.3001 | 54.4772 | 0 | 3.2393 | 0 | -5.2847e-14 | 5.2847e-14 | 34.6 | 0.1 | 0 | 0 | 3.2393 | 0 | 0 | 3.2393 | 54.4772 | 61436.3001 | -5.2847e-14 | N | 0 | 0
2017-11-01 06:00 | 6 | 37.2 | 37.2 | 35 | 4.0951 | 0.14917 | 4.2443 | 2.2 | 0 | 2.0443 | 2.0443 | 34.3794 | 0.59202 | 0.13858 | 1.9057 | - | - | 0 | 0 | 61470.6795 | 34.3794 | 0 | 2.0443 | 0 | 1.8208e-14 | -1.8208e-14 | 35 | 0.4 | 2.2 | 2.2 | 2.0443 | 0 | 0 | 2.0443 | 34.3794 | 61470.6795 | 0 | N | 0 | 0
2017-11-01 07:00 | 7 | 37.8 | 37.8 | 35 | 3.6298 | 9.7067 | 13.3365 | 2.8 | 0 | 10.5365 | 10.5365 | 177.1976 | 3.0514 | 0.71428 | 9.8222 | - | - | 0 | 0 | 61647.8771 | 177.1976 | 0 | 10.5365 | 0 | 1.6165e-13 | -1.6165e-13 | 35 | -1.4211e-13 | 2.8 | 2.8 | 10.5365 | 0 | 0 | 10.5365 | 177.1976 | 61647.8771 | 0 | Y | 0 | 0
2017-11-01 08:00 | 8 | 34.9 | 34.9 | 34.9 | 3.4326 | 21.3088 | 24.7414 | 0 | 0 | 24.7414 | 21.4544 | 360.8105 | 6.2132 | 1.4544 | 20 | - | - | 0 | 0 | 62008.6876 | 360.8105 | 0 | 21.4544 | 0 | 3.287 | -3.287 | 31.613 | -3.387 | 3.287 | 3.287 | 21.4544 | 0 | 0 | 21.4544 | 360.8105 | 62008.6876 | 0 | Y | 0 | 0
2017-11-01 09:00 | 9 | 43.5 | 43.5 | 35 | 3.7956 | 35.1377 | 38.9333 | 8.5 | 0 | 30.4333 | 21.4544 | 360.8105 | 6.2132 | 1.4544 | 20 | - | - | 0 | 0 | 62369.498 | 360.8105 | 0 | 21.4544 | 0 | 8.9789 | -8.9789 | 26.0211 | -5.5919 | 17.4789 | 17.4789 | 21.4544 | 0 | 0 | 21.4544 | 360.8105 | 62369.498 | 0 | Y | 0 | 0
2017-11-01 10:00 | 10 | 44.8 | 44.8 | 35 | 4.5497 | 42.3204 | 46.8701 | 9.8 | 0 | 37.0701 | 21.4544 | 360.8105 | 6.2132 | 1.4544 | 20 | - | - | 0 | 0 | 62730.3085 | 360.8105 | 0 | 21.4544 | 0 | 15.6157 | -15.6157 | 19.3843 | -6.6369 | 25.4157 | 25.4157 | 21.4544 | 0 | 0 | 21.4544 | 360.8105 | 62730.3085 | 0 | Y | 0 | 0
2017-11-01 11:00 | 11 | 45.3 | 45.3 | 35 | 4.3159 | 44.4052 | 48.7211 | 10.3 | 0 | 38.4211 | 21.4544 | 360.8105 | 6.2132 | 1.4544 | 20 | - | - | 0 | 0 | 63091.119 | 360.8105 | 0 | 21.4544 | 0 | 16.9666 | -16.9666 | 18.0334 | -1.3509 | 27.2666 | 27.2666 | 21.4544 | 0 | 0 | 21.4544 | 360.8105 | 63091.119 | 0 | Y | 0 | 0
2017-11-01 12:00 | 12 | 45.2 | 45.2 | 35 | 3.8683 | 43.1432 | 47.0115 | 10.2 | 0 | 36.8115 | 21.4544 | 360.8105 | 6.2132 | 1.4544 | 20 | - | - | 0 | 0 | 63451.9295 | 360.8105 | 0 | 21.4544 | 0 | 15.3571 | -15.3571 | 19.6429 | 1.6096 | 25.5571 | 25.5571 | 21.4544 | 0 | 0 | 21.4544 | 360.8105 | 63451.9295 | 0 | Y | 0 | 0
2017-11-01 13:00 | 13 | 45.1 | 45.1 | 35 | 2.1187 | 37.0574 | 39.1762 | 10.1 | 0 | 29.0762 | 21.4544 | 360.8105 | 6.2132 | 1.4544 | 20 | - | - | 0 | 0 | 63812.7399 | 360.8105 | 0 | 21.4544 | 0 | 7.6218 | -7.6218 | 27.3782 | 7.7353 | 17.7218 | 17.7218 | 21.4544 | 0 | 0 | 21.4544 | 360.8105 | 63812.7399 | 0 | Y | 0 | 0
2017-11-01 14:00 | 14 | 46.3 | 46.3 | 35 | 2.0117 | 33.1755 | 35.1872 | 11.3 | 0 | 23.8872 | 21.4544 | 360.8105 | 6.2132 | 1.4544 | 20 | - | - | 0 | 0 | 64173.5504 | 360.8105 | 0 | 21.4544 | 0 | 2.4327 | -2.4327 | 32.5673 | 5.189 | 13.7327 | 13.7327 | 21.4544 | 0 | 0 | 21.4544 | 360.8105 | 64173.5504 | 0 | Y | 0 | 0
2017-11-01 15:00 | 15 | 45.2 | 45.2 | 35 | 1.8968 | 24.0354 | 25.9322 | 10.2 | 0 | 15.7322 | 15.7322 | 264.5763 | 4.556 | 1.0665 | 14.6657 | - | - | 0 | 0 | 64438.1267 | 264.5763 | 0 | 15.7322 | 0 | -1.8296e-13 | 1.8296e-13 | 35 | 2.4327 | 10.2 | 10.2 | 15.7322 | 0 | 0 | 15.7322 | 264.5763 | 64438.1267 | 0 | Y | 0 | 0
2017-11-01 16:00 | 16 | 45.2 | 45.2 | 35 | 1.5443 | 12.9683 | 14.5127 | 10.2 | 0 | 4.3127 | 4.3127 | 72.5286 | 1.249 | 0.29236 | 4.0203 | - | - | 0 | 0 | 64510.6553 | 72.5286 | 0 | 4.3127 | 0 | -2.1672e-13 | 2.1672e-13 | 35 | 0 | 10.2 | 10.2 | 4.3127 | 0 | 0 | 4.3127 | 72.5286 | 64510.6553 | 0 | N | 0 | 0
2017-11-01 17:00 | 17 | 45.7 | 45.7 | 35 | 0.52333 | 0.5548 | 1.0781 | 10.7 | 9.6219 | 0 | 0 | 0 | 0 | 0 | 0 | - | - | 9.6219 | 481.3741 | 64029.2812 | 0 | 481.3741 | 0 | 9.6219 | 0 | 0 | 35 | -2.1316e-13 | 10.7 | 1.0781 | 0 | 9.6219 | 9.6219 | 0 | 0 | 64029.2812 | 0 | N | 0 | 0
2017-11-01 18:00 | 18 | 46.4 | 46.4 | 35 | 0.50735 | -0.015168 | 0.49218 | 11.4 | 10.9078 | 0 | 0 | 0 | 0 | 0 | 0 | - | - | 10.9078 | 545.7093 | 63483.5719 | 0 | 545.7093 | 0 | 10.9078 | 0 | 0 | 35 | 0 | 11.4 | 0.49218 | 0 | 10.9078 | 10.9078 | 0 | 0 | 63483.5719 | 0 | N | 0 | 0
2017-11-01 19:00 | 19 | 46.4 | 46.4 | 35 | 0.2613 | -0.015168 | 0.24613 | 11.4 | 11.1539 | 0 | 0 | 0 | 0 | 0 | 0 | - | - | 11.1539 | 558.019 | 62925.5529 | 0 | 558.019 | 0 | 11.1539 | 0 | 0 | 35 | 0 | 11.4 | 0.24613 | 0 | 11.1539 | 11.1539 | 0 | 0 | 62925.5529 | 0 | N | 0 | 0
2017-11-01 20:00 | 20 | 43.7 | 43.7 | 35 | 0.29386 | -0.015168 | 0.2787 | 8.7 | 8.4213 | 0 | 0 | 0 | 0 | 0 | 0 | - | - | 8.4213 | 421.3109 | 62504.242 | 0 | 421.3109 | 0 | 8.4213 | 0 | 0 | 35 | 0 | 8.7 | 0.2787 | 0 | 8.4213 | 8.4213 | 0 | 0 | 62504.242 | 0 | N | 0 | 0
2017-11-01 21:00 | 21 | 41.6 | 41.6 | 35 | 0.19524 | -0.015168 | 0.18007 | 6.6 | 6.4199 | 0 | 0 | 0 | 0 | 0 | 0 | - | - | 6.4199 | 321.1838 | 62183.0582 | 0 | 321.1838 | 0 | 6.4199 | 0 | 0 | 35 | 0 | 6.6 | 0.18007 | 0 | 6.4199 | 6.4199 | 0 | 0 | 62183.0582 | 0 | N | 0 | 0
2017-11-01 22:00 | 22 | 39.7 | 39.7 | 35 | 0.69604 | -0.015168 | 0.68087 | 4.7 | 4.0191 | 0 | 0 | 0 | 0 | 0 | 0 | - | - | 4.0191 | 201.0738 | 61981.9844 | 0 | 201.0738 | 0 | 4.0191 | 0 | 0 | 35 | 0 | 4.7 | 0.68087 | 0 | 4.0191 | 4.0191 | 0 | 0 | 61981.9844 | 0 | N | 0 | 6.3949e-14
2017-11-01 23:00 | 23 | 38.2 | 38.2 | 35 | 0.61102 | -0.015168 | 0.59585 | 3.2 | 2.6041 | 0 | 0 | 0 | 0 | 0 | 0 | 57.2822 | 3326.4613 | 2.6041 | 130.2833 | 61851.7011 | 0 | 130.2833 | 0 | 2.6041 | 0 | 0 | 35 | 0 | 3.2 | 0.59585 | 0 | 2.6041 | 2.6041 | 0 | 0 | 61851.7011 | 0 | N | 0 | 0
2017-11-02 | 0 | 37.3 | 37.3 | 35 | 0.76552 | -0.015168 | 0.75035 | 2.3 | 1.5496 | 0 | 0 | 0 | 0 | 0 | 0 | - | - | 1.5496 | 77.5276 | 61774.1735 | 0 | 77.5276 | 0 | 1.5496 | 0 | 0 | 35 | 0 | 2.3 | 0.75035 | 0 | 1.5496 | 1.5496 | 0 | 0 | 61774.1735 | 0 | N | 0 | 5.6843e-14
2017-11-02 01:00 | 1 | 36.2 | 36.2 | 35 | 1.2943 | -0.015168 | 1.2792 | 1.2 | 0 | 0.079152 | 0.079152 | 1.3311 | 0.022923 | 0.0053659 | 0.073787 | - | - | 0 | 0 | 61775.5047 | 1.3311 | 0 | 0.079152 | 0 | -7.9936e-14 | 7.9936e-14 | 35 | 7.816e-14 | 1.2 | 1.2 | 0.079152 | 0 | 0 | 0.079152 | 1.3311 | 61775.5047 | -1.7764e-15 | N | 0 | 0
2017-11-02 02:00 | 2 | 35.7 | 35.7 | 35 | 1.0282 | -0.015168 | 1.013 | 0.7 | 0 | 0.31304 | 0.31304 | 5.2646 | 0.090657 | 0.021222 | 0.29182 | - | - | 0 | 0 | 61780.7693 | 5.2646 | 0 | 0.31304 | 0 | -1.9823e-13 | 1.9823e-13 | 35 | 1.2079e-13 | 0.7 | 0.7 | 0.31304 | 0 | 0 | 0.31304 | 5.2646 | 61780.7693 | 7.2164e-16 | N | 0 | 0
2017-11-02 03:00 | 3 | 34.7 | 34.7 | 34.7 | 1.5338 | -0.015168 | 1.5186 | 0 | 0 | 1.5186 | 1.5186 | 25.539 | 0.43979 | 0.10295 | 1.4156 | - | - | 0 | 0 | 61806.3083 | 25.539 | 0 | 1.5186 | 0 | 1.2212e-14 | -1.2212e-14 | 34.7 | -0.3 | 0 | 0 | 1.5186 | 0 | 0 | 1.5186 | 25.539 | 61806.3083 | 1.2212e-14 | N | 0 | 0
2017-11-02 04:00 | 4 | 34 | 34 | 34 | 2.0685 | -0.015168 | 2.0533 | 0 | 0 | 2.0533 | 2.0533 | 34.5316 | 0.59464 | 0.1392 | 1.9141 | - | - | 0 | 0 | 61840.8399 | 34.5316 | 0 | 2.0533 | 0 | 9.2815e-14 | -9.2815e-14 | 34 | -0.7 | 9.2371e-14 | 9.2371e-14 | 2.0533 | 0 | 0 | 2.0533 | 34.5316 | 61840.8399 | 0 | N | 0 | 0
2017-11-02 05:00 | 5 | 34.3 | 34.3 | 34.3 | 2.625 | -0.015168 | 2.6098 | 0 | 0 | 2.6098 | 2.6098 | 43.8906 | 0.7558 | 0.17692 | 2.4329 | - | - | 0 | 0 | 61884.7305 | 43.8906 | 0 | 2.6098 | 0 | -6.084e-14 | 6.084e-14 | 34.3 | 0.3 | -6.3949e-14 | -6.3949e-14 | 2.6098 | 0 | 0 | 2.6098 | 43.8906 | 61884.7305 | 0 | N | 0 | 0
2017-11-02 06:00 | 6 | 33.8 | 33.8 | 33.8 | 2.738 | 0.21205 | 2.95 | 0 | 0 | 2.95 | 2.95 | 49.612 | 0.85433 | 0.19999 | 2.75 | - | - | 0 | 0 | 61934.3426 | 49.612 | 0 | 2.95 | 0 | -7.9492e-14 | 7.9492e-14 | 33.8 | -0.5 | -7.816e-14 | -7.816e-14 | 2.95 | 0 | 0 | 2.95 | 49.612 | 61934.3426 | 0 | N | 0 | 0
2017-11-02 07:00 | 7 | 35.4 | 35.4 | 35 | 3.0283 | 11.7958 | 14.8241 | 0.4 | 0 | 14.4241 | 14.4241 | 242.5784 | 4.1772 | 0.97783 | 13.4463 | - | - | 0 | 0 | 62176.921 | 242.5784 | 0 | 14.4241 | 0 | -4.6185e-14 | 4.6185e-14 | 35 | 1.2 | 0.4 | 0.4 | 14.4241 | 0 | 0 | 14.4241 | 242.5784 | 62176.921 | 0 | Y | 0 | 0
2017-11-02 08:00 | 8 | 36.4 | 36.4 | 35 | 4.6429 | 25.1344 | 29.7773 | 1.4 | 0 | 28.3773 | 21.4544 | 360.8105 | 6.2132 | 1.4544 | 20 | - | - | 0 | 0 | 62537.7315 | 360.8105 | 0 | 21.4544 | 0 | 6.9229 | -6.9229 | 28.0771 | -6.9229 | 8.3229 | 8.3229 | 21.4544 | 0 | 0 | 21.4544 | 360.8105 | 62537.7315 | 0 | Y | 0 | 0
2017-11-02 09:00 | 9 | 39.1 | 39.1 | 35 | 4.1719 | 35.5586 | 39.7304 | 4.1 | 0 | 35.6304 | 21.4544 | 360.8105 | 6.2132 | 1.4544 | 20 | - | - | 0 | 0 | 62898.5419 | 360.8105 | 0 | 21.4544 | 0 | 14.176 | -14.176 | 20.824 | -7.2531 | 18.276 | 18.276 | 21.4544 | 0 | 0 | 21.4544 | 360.8105 | 62898.5419 | 0 | Y | 0 | 0
2017-11-02 10:00 | 10 | 41.2 | 41.2 | 35 | 3.412 | 33.7031 | 37.1151 | 6.2 | 0 | 30.9151 | 21.4544 | 360.8105 | 6.2132 | 1.4544 | 20 | - | - | 0 | 0 | 63259.3524 | 360.8105 | 0 | 21.4544 | 0 | 9.4607 | -9.4607 | 25.5393 | 4.7154 | 15.6607 | 15.6607 | 21.4544 | 0 | 0 | 21.4544 | 360.8105 | 63259.3524 | 0 | Y | 0 | 0
2017-11-02 11:00 | 11 | 43.4 | 43.4 | 35 | 2.9224 | 37.0462 | 39.9687 | 8.4 | 0 | 31.5687 | 21.4544 | 360.8105 | 6.2132 | 1.4544 | 20 | - | - | 0 | 0 | 63620.1629 | 360.8105 | 0 | 21.4544 | 0 | 10.1142 | -10.1142 | 24.8858 | -0.65358 | 18.5142 | 18.5142 | 21.4544 | 0 | 0 | 21.4544 | 360.8105 | 63620.1629 | 0 | Y | 0 | 0
2017-11-02 12:00 | 12 | 43.2 | 43.2 | 35 | 3.1391 | 39.2288 | 42.368 | 8.2 | 0 | 34.1679 | 21.4544 | 360.8105 | 6.2132 | 1.4544 | 20 | - | - | 0 | 0 | 63980.9733 | 360.8105 | 0 | 21.4544 | 0 | 12.7135 | -12.7135 | 22.2865 | -2.5993 | 20.9135 | 20.9135 | 21.4544 | 0 | 0 | 21.4544 | 360.8105 | 63980.9733 | 0 | Y | 0 | 0
2017-11-02 13:00 | 13 | 43.3 | 43.3 | 35 | 3.2586 | 42.8804 | 46.1389 | 8.3 | 0 | 37.8389 | 21.4544 | 360.8105 | 6.2132 | 1.4544 | 20 | - | - | 0 | 0 | 64341.7838 | 360.8105 | 0 | 21.4544 | 0 | 16.3845 | -16.3845 | 18.6155 | -3.671 | 24.6845 | 24.6845 | 21.4544 | 0 | 0 | 21.4544 | 360.8105 | 64341.7838 | 0 | Y | 0 | 0
2017-11-02 14:00 | 14 | 42.8 | 42.8 | 35 | 2.8908 | 28.5781 | 31.4689 | 7.8 | 0 | 23.6689 | 21.4544 | 360.8105 | 6.2132 | 1.4544 | 20 | - | - | 0 | 0 | 64702.5943 | 360.8105 | 0 | 21.4544 | 0 | 2.2145 | -2.2145 | 32.7855 | 14.17 | 10.0145 | 10.0145 | 21.4544 | 0 | 0 | 21.4544 | 360.8105 | 64702.5943 | 0 | Y | 0 | 0
2017-11-02 15:00 | 15 | 43 | 43 | 35 | 2.9759 | 17.749 | 20.7248 | 8 | 0 | 12.7248 | 12.7248 | 214.0004 | 3.6851 | 0.86263 | 11.8622 | - | - | 0 | 0 | 64916.5947 | 214.0004 | 0 | 12.7248 | 0 | 2.1316e-14 | -2.1316e-14 | 35 | 2.2145 | 8 | 8 | 12.7248 | 0 | 0 | 12.7248 | 214.0004 | 64916.5947 | 0 | Y | 0 | 0
2017-11-02 16:00 | 16 | 42.2 | 42.2 | 35 | 2.793 | 13.1897 | 15.9827 | 7.2 | 0 | 8.7827 | 8.7827 | 147.7038 | 2.5435 | 0.59539 | 8.1873 | - | - | 0 | 0 | 65000 | 83.4053 | 0 | 4.9594 | 0 | 3.8233 | -3.8233 | 31.1767 | -3.8233 | 11.0233 | 11.0233 | 4.9594 | 0 | 0 | 4.9594 | 83.4053 | 65000 | 0 | N | 0 | 0
2017-11-02 17:00 | 17 | 42.3 | 42.3 | 35 | 1.1097 | 0.59878 | 1.7085 | 7.3 | 5.5915 | 0 | 0 | 0 | 0 | 0 | 0 | - | - | 5.5915 | 279.7402 | 64720.2598 | 0 | 279.7402 | 0 | 5.5915 | 0 | 0 | 35 | 3.8233 | 7.3 | 1.7085 | 0 | 5.5915 | 5.5915 | 0 | 0 | 64720.2598 | 0 | N | 0 | 0
2017-11-02 18:00 | 18 | 42.7 | 42.7 | 35 | 1.0118 | -0.015168 | 0.99668 | 7.7 | 6.7033 | 0 | 0 | 0 | 0 | 0 | 0 | - | - | 6.7033 | 335.3615 | 64384.8983 | 0 | 335.3615 | 0 | 6.7033 | 0 | 0 | 35 | 0 | 7.7 | 0.99668 | 0 | 6.7033 | 6.7033 | 0 | 0 | 64384.8983 | 0 | N | 0 | 0
2017-11-02 19:00 | 19 | 45.1 | 45.1 | 35 | 1.5042 | -0.015168 | 1.4891 | 10.1 | 8.6109 | 0 | 0 | 0 | 0 | 0 | 0 | - | - | 8.6109 | 430.7987 | 63954.0996 | 0 | 430.7987 | 0 | 8.6109 | 0 | 0 | 35 | 0 | 10.1 | 1.4891 | 0 | 8.6109 | 8.6109 | 0 | 0 | 63954.0996 | 0 | N | 0 | 0
2017-11-02 20:00 | 20 | 44.4 | 44.4 | 35 | 1.2643 | -0.015168 | 1.2492 | 9.4 | 8.1508 | 0 | 0 | 0 | 0 | 0 | 0 | - | - | 8.1508 | 407.7792 | 63546.3204 | 0 | 407.7792 | 0 | 8.1508 | 0 | 0 | 35 | 0 | 9.4 | 1.2492 | 0 | 8.1508 | 8.1508 | 0 | 0 | 63546.3204 | 0 | N | 0 | 0
2017-11-02 21:00 | 21 | 44.5 | 44.5 | 35 | 1.8037 | -0.015168 | 1.7885 | 9.5 | 7.7115 | 0 | 0 | 0 | 0 | 0 | 0 | - | - | 7.7115 | 385.7994 | 63160.521 | 0 | 385.7994 | 0 | 7.7115 | 0 | 0 | 35 | 0 | 9.5 | 1.7885 | 0 | 7.7115 | 7.7115 | 0 | 0 | 63160.521 | 0 | N | 0 | 0
2017-11-02 22:00 | 22 | 42.2 | 42.2 | 35 | 2.1298 | -0.015168 | 2.1146 | 7.2 | 5.0854 | 0 | 0 | 0 | 0 | 0 | 0 | - | - | 5.0854 | 254.4173 | 62906.1037 | 0 | 254.4173 | 0 | 5.0854 | 0 | 0 | 35 | 0 | 7.2 | 2.1146 | 0 | 5.0854 | 5.0854 | 0 | 0 | 62906.1037 | 0 | N | 0 | 0
2017-11-02 23:00 | 23 | 40.8 | 40.8 | 35 | 3.0611 | -0.015168 | 3.0459 | 5.8 | 2.7541 | 0 | 0 | 0 | 0 | 0 | 0 | 56.6565 | 3290.125 | 2.7541 | 137.7833 | 62768.3204 | 0 | 137.7833 | 0 | 2.7541 | 0 | 0 | 35 | 0 | 5.8 | 3.0459 | 0 | 2.7541 | 2.7541 | 0 | 0 | 62768.3204 | 0 | N | 0 | 0
2017-11-03 | 0 | 38.2 | 38.2 | 35 | 2.0263 | -0.015168 | 2.0111 | 3.2 | 1.1889 | 0 | 0 | 0 | 0 | 0 | 0 | - | - | 1.1889 | 59.4796 | 62708.8409 | 0 | 59.4796 | 0 | 1.1889 | 0 | 0 | 35 | 0 | 3.2 | 2.0111 | 0 | 1.1889 | 1.1889 | 0 | 0 | 62708.8409 | 0 | N | 0 | -5.6843e-14
2017-11-03 01:00 | 1 | 37.3 | 37.3 | 35 | 2.3626 | -0.015168 | 2.3475 | 2.3 | 0 | 0.047482 | 0.047482 | 0.79854 | 0.013751 | 0.0032189 | 0.044264 | - | - | 0 | 0 | 62709.6394 | 0.79854 | 0 | 0.047482 | 0 | -1.1591e-13 | 1.1591e-13 | 35 | 1.1369e-13 | 2.3 | 2.3 | 0.047482 | 0 | 0 | 0.047482 | 0.79854 | 62709.6394 | -2.2274e-15 | N | 0 | 0
2017-11-03 02:00 | 2 | 36.1 | 36.1 | 35 | 4.6581 | -0.015168 | 4.643 | 1.1 | 0 | 3.543 | 3.543 | 59.5839 | 1.026 | 0.24018 | 3.3028 | - | - | 0 | 0 | 62769.2233 | 59.5839 | 0 | 3.543 | 0 | -4.8406e-14 | 4.8406e-14 | 35 | -6.3949e-14 | 1.1 | 1.1 | 3.543 | 0 | 0 | 3.543 | 59.5839 | 62769.2233 | 0 | N | 0 | 0
2017-11-03 03:00 | 3 | 34.8 | 34.8 | 34.8 | 5.6219 | -0.015168 | 5.6067 | 0 | 0 | 5.6067 | 5.6067 | 94.2912 | 1.6237 | 0.38009 | 5.2266 | - | - | 0 | 0 | 62863.5145 | 94.2912 | 0 | 5.6067 | 0 | -3.5527e-14 | 3.5527e-14 | 34.8 | -0.2 | 0 | 0 | 5.6067 | 0 | 0 | 5.6067 | 94.2912 | 62863.5145 | -3.5527e-14 | N | 0 | 0
2017-11-03 04:00 | 4 | 33.8 | 33.8 | 33.8 | 4.0133 | -0.015168 | 3.9982 | 0 | 0 | 3.9982 | 3.9982 | 67.2396 | 1.1579 | 0.27104 | 3.7271 | - | - | 0 | 0 | 62930.7541 | 67.2396 | 0 | 3.9982 | 0 | -6.839e-14 | 6.839e-14 | 33.8 | -1 | -7.1054e-14 | -7.1054e-14 | 3.9982 | 0 | 0 | 3.9982 | 67.2396 | 62930.7541 | 0 | N | 0 | 0
2017-11-03 05:00 | 5 | 33.7 | 33.7 | 33.7 | 4.0525 | -0.015168 | 4.0373 | 0 | 0 | 4.0373 | 4.0373 | 67.8971 | 1.1692 | 0.27369 | 3.7636 | - | - | 0 | 0 | 62998.6512 | 67.8971 | 0 | 4.0373 | 0 | 2.0517e-13 | -2.0517e-13 | 33.7 | -0.1 | 2.0606e-13 | 2.0606e-13 | 4.0373 | 0 | 0 | 4.0373 | 67.8971 | 62998.6512 | 0 | N | 0 | 0
2017-11-03 06:00 | 6 | 34.2 | 34.2 | 34.2 | 3.5058 | 0.238 | 3.7438 | 0 | 0 | 3.7438 | 3.7438 | 62.962 | 1.0842 | 0.2538 | 3.49 | - | - | 0 | 0 | 63061.6132 | 62.962 | 0 | 3.7438 | 0 | 1.6653e-13 | -1.6653e-13 | 34.2 | 0.5 | 1.6342e-13 | 1.6342e-13 | 3.7438 | 0 | 0 | 3.7438 | 62.962 | 63061.6132 | 0 | N | 0 | 0
2017-11-03 07:00 | 7 | 36.2 | 36.2 | 35 | 4.5386 | 11.1929 | 15.7315 | 1.2 | 0 | 14.5315 | 14.5315 | 244.3836 | 4.2083 | 0.98511 | 13.5464 | - | - | 0 | 0 | 63305.9967 | 244.3836 | 0 | 14.5315 | 0 | -1.8474e-13 | 1.8474e-13 | 35 | 0.8 | 1.2 | 1.2 | 14.5315 | 0 | 0 | 14.5315 | 244.3836 | 63305.9967 | 0 | Y | 0 | 0
2017-11-03 08:00 | 8 | 40.2 | 40.2 | 35 | 1.8874 | 24.0793 | 25.9667 | 5.2 | 0 | 20.7667 | 20.7667 | 349.2455 | 6.0141 | 1.4078 | 19.3589 | - | - | 0 | 0 | 63655.2422 | 349.2455 | 0 | 20.7668 | 0 | -1.7764e-13 | 1.7764e-13 | 35 | 0 | 5.2 | 5.2 | 20.7668 | 0 | 0 | 20.7668 | 349.2455 | 63655.2422 | 0 | Y | 0 | 0
2017-11-03 09:00 | 9 | 41.3 | 41.3 | 35 | 3.7327 | 36.1589 | 39.8916 | 6.3 | 0 | 33.5916 | 21.4544 | 360.8105 | 6.2132 | 1.4544 | 20 | - | - | 0 | 0 | 64016.0527 | 360.8105 | 0 | 21.4544 | 0 | 12.1372 | -12.1372 | 22.8628 | -12.1372 | 18.4372 | 18.4372 | 21.4544 | 0 | 0 | 21.4544 | 360.8105 | 64016.0527 | 0 | Y | 0 | 0
2017-11-03 10:00 | 10 | 45.4 | 45.4 | 35 | 3.9531 | 41.1612 | 45.1143 | 10.4 | 0 | 34.7143 | 21.4544 | 360.8105 | 6.2132 | 1.4544 | 20 | - | - | 0 | 0 | 64376.8632 | 360.8105 | 0 | 21.4544 | 0 | 13.2599 | -13.2599 | 21.7401 | -1.1227 | 23.6599 | 23.6599 | 21.4544 | 0 | 0 | 21.4544 | 360.8105 | 64376.8632 | 0 | Y | 0 | 0
2017-11-03 11:00 | 11 | 46.9 | 46.9 | 35 | 4.6185 | 46.566 | 51.1845 | 11.9 | 0 | 39.2845 | 21.4544 | 360.8105 | 6.2132 | 1.4544 | 20 | - | - | 0 | 0 | 64737.6736 | 360.8105 | 0 | 21.4544 | 0 | 17.8301 | -17.8301 | 17.1699 | -4.5702 | 29.7301 | 29.7301 | 21.4544 | 0 | 0 | 21.4544 | 360.8105 | 64737.6736 | 0 | Y | 0 | 0
2017-11-03 12:00 | 12 | 47.1 | 47.1 | 35 | 4.5755 | 44.6257 | 49.2011 | 12.1 | 0 | 37.1011 | 21.4544 | 360.8105 | 6.2132 | 1.4544 | 20 | - | - | 0 | 0 | 65000 | 262.3264 | 0 | 15.5984 | 0 | 21.5027 | -21.5027 | 13.4973 | -3.6726 | 33.6027 | 33.6027 | 15.5984 | 0 | 0 | 15.5984 | 262.3264 | 65000 | 0 | Y | 0 | 0
2017-11-03 13:00 | 13 | 47.1 | 47.1 | 35 | 4.5595 | 43.2964 | 47.8559 | 12.1 | 0 | 35.7559 | 21.4544 | 360.8105 | 6.2132 | 1.4544 | 20 | - | - | 0 | 0 | 65000 | 0 | 0 | 0 | 0 | 35.7559 | -35.7559 | 10 | -3.4973 | 37.1 | 37.1 | 10.7559 | 0 | 0 | 0 | 0 | 65000 | 10.7559 | Y | 10.7559 | 0
2017-11-03 14:00 | 14 | 48.7 | 48.7 | 35 | 4.3736 | 36.6979 | 41.0716 | 13.7 | 0 | 27.3716 | 21.4544 | 360.8105 | 6.2132 | 1.4544 | 20 | - | - | 0 | 0 | 65000 | 0 | 0 | 0 | 0 | 27.3716 | -27.3716 | 10 | 0 | 38.7 | 38.7 | 2.3716 | 0 | 0 | 0 | 0 | 65000 | 2.3716 | Y | 2.3716 | 0
2017-11-03 15:00 | 15 | 48 | 48 | 35 | 5.5653 | 26.5731 | 32.1383 | 13 | 0 | 19.1383 | 19.1383 | 321.8596 | 5.5425 | 1.2974 | 17.8409 | - | - | 0 | 0 | 65000 | 0 | 0 | 0 | 0 | 19.1383 | -19.1383 | 15.8617 | 5.8617 | 32.1383 | 32.1383 | 0 | 0 | 0 | 0 | 0 | 65000 | 0 | Y | 0 | 0
2017-11-03 16:00 | 16 | 47.3 | 47.3 | 35 | 3.2297 | 13.4184 | 16.6482 | 12.3 | 0 | 4.3482 | 4.3482 | 73.1255 | 1.2592 | 0.29477 | 4.0534 | - | - | 0 | 0 | 65000 | 0 | 0 | 0 | 0 | 4.3482 | -4.3482 | 30.6518 | 14.7902 | 16.6482 | 16.6482 | 0 | 0 | 0 | 0 | 0 | 65000 | 0 | N | 0 | 0
2017-11-03 17:00 | 17 | 46.8 | 46.8 | 35 | 4.0707 | 0.61291 | 4.6836 | 11.8 | 7.1164 | 0 | 0 | 0 | 0 | 0 | 0 | - | - | 7.1164 | 356.027 | 64643.973 | 0 | 356.027 | 0 | 7.1164 | 0 | 0 | 35 | 4.3482 | 11.8 | 4.6836 | 0 | 7.1164 | 7.1164 | 0 | 0 | 64643.973 | 0 | N | 0 | 0
2017-11-03 18:00 | 18 | 45.9 | 45.9 | 35 | 3.6179 | -0.015168 | 3.6027 | 10.9 | 7.2973 | 0 | 0 | 0 | 0 | 0 | 0 | - | - | 7.2973 | 365.0758 | 64278.8972 | 0 | 365.0758 | 0 | 7.2973 | 0 | 0 | 35 | 0 | 10.9 | 3.6027 | 0 | 7.2973 | 7.2973 | 0 | 0 | 64278.8972 | 0 | N | 0 | 0
2017-11-03 19:00 | 19 | 45.3 | 45.3 | 35 | 3.2832 | -0.015168 | 3.268 | 10.3 | 7.032 | 0 | 0 | 0 | 0 | 0 | 0 | - | - | 7.032 | 351.8036 | 63927.0936 | 0 | 351.8036 | 0 | 7.032 | 0 | 0 | 35 | 0 | 10.3 | 3.268 | 0 | 7.032 | 7.032 | 0 | 0 | 63927.0936 | 0 | N | 0 | 0
2017-11-03 20:00 | 20 | 44.8 | 44.8 | 35 | 4.2315 | -0.015168 | 4.2164 | 9.8 | 5.5836 | 0 | 0 | 0 | 0 | 0 | 0 | - | - | 5.5836 | 279.3448 | 63647.7488 | 0 | 279.3448 | 0 | 5.5836 | 0 | 0 | 35 | 0 | 9.8 | 4.2164 | 0 | 5.5836 | 5.5836 | 0 | 0 | 63647.7488 | 0 | N | 0 | 0
2017-11-03 21:00 | 21 | 43.7 | 43.7 | 35 | 8.322 | -0.015168 | 8.3069 | 8.7 | 0.39313 | 0 | 0 | 0 | 0 | 0 | 0 | - | - | 0.39313 | 19.6678 | 63628.0809 | 0 | 19.6678 | 0 | 0.39313 | 0 | 0 | 35 | 0 | 8.7 | 8.3069 | 0 | 0.39313 | 0.39313 | 0 | 0 | 63628.0809 | 0 | N | 0 | 0
2017-11-03 22:00 | 22 | 41.7 | 41.7 | 35 | 10.6785 | -0.015168 | 10.6633 | 6.7 | 0 | 3.9633 | 3.9633 | 66.6535 | 1.1478 | 0.26868 | 3.6947 | - | - | 0 | 0 | 63694.7344 | 66.6535 | 0 | 3.9633 | 0 | -1.168e-13 | 1.168e-13 | 35 | 1.1369e-13 | 6.7 | 6.7 | 3.9633 | 0 | 0 | 3.9633 | 66.6535 | 63694.7344 | 0 | N | 0 | 0
2017-11-03 23:00 | 23 | 38.5 | 38.5 | 35 | 13.9151 | -0.015168 | 13.8999 | 3.5 | 0 | 10.3999 | 10.3999 | 174.9012 | 3.0118 | 0.70503 | 9.6949 | 64.5378 | 3747.804 | 0 | 0 | 63869.6356 | 174.9012 | 0 | 10.3999 | 0 | 1.9718e-13 | -1.9718e-13 | 35 | -3.1264e-13 | 3.5 | 3.5 | 10.3999 | 0 | 0 | 10.3999 | 174.9012 | 63869.6356 | 0 | N | 0 | 0
2017-11-04 | 0 | 35.8 | 35.8 | 35 | 12.6801 | -0.015168 | 12.6649 | 0.8 | 0 | 11.8649 | 11.8649 | 199.5389 | 3.4361 | 0.80434 | 11.0606 | - | - | 0 | 0 | 64069.1744 | 199.5389 | 0 | 11.8649 | 0 | -4.6185e-14 | 4.6185e-14 | 35 | 2.4158e-13 | 0.8 | 0.8 | 11.8649 | 0 | 0 | 11.8649 | 199.5389 | 64069.1744 | 0 | N | 0 | 0
2017-11-04 01:00 | 1 | 35 | 35 | 35 | 15.0224 | -0.015168 | 15.0072 | 0 | 0 | 15.0072 | 15.0072 | 252.3846 | 4.3461 | 1.0174 | 13.9899 | - | - | 0 | 0 | 64321.559 | 252.3846 | 0 | 15.0072 | 0 | 3.908e-14 | -3.908e-14 | 35 | -8.5265e-14 | 0 | 0 | 15.0072 | 0 | 0 | 15.0072 | 252.3846 | 64321.559 | 3.908e-14 | N | 0 | 0
2017-11-04 02:00 | 2 | 32.7 | 32.7 | 32.7 | 14.8924 | -0.015168 | 14.8772 | 0 | 0 | 14.8772 | 14.8772 | 250.1983 | 4.3085 | 1.0085 | 13.8687 | - | - | 0 | 0 | 64571.7574 | 250.1983 | 0 | 14.8772 | 0 | -6.3949e-14 | 6.3949e-14 | 32.7 | -2.3 | -6.3949e-14 | -6.3949e-14 | 14.8772 | 0 | 0 | 14.8772 | 250.1983 | 64571.7574 | 0 | N | 0 | 0
2017-11-04 03:00 | 3 | 32.9 | 32.9 | 32.9 | 12.4955 | -0.015168 | 12.4803 | 0 | 0 | 12.4803 | 12.4803 | 209.8884 | 3.6143 | 0.84606 | 11.6343 | - | - | 0 | 0 | 64781.6457 | 209.8884 | 0 | 12.4803 | 0 | 5.5067e-14 | -5.5067e-14 | 32.9 | 0.2 | 5.6843e-14 | 5.6843e-14 | 12.4803 | 0 | 0 | 12.4803 | 209.8884 | 64781.6457 | 0 | N | 0 | 0
2017-11-04 04:00 | 4 | 32.7 | 32.7 | 32.7 | 9.9708 | -0.015168 | 9.9556 | 0 | 0 | 9.9556 | 9.9556 | 167.4287 | 2.8832 | 0.6749 | 9.2807 | - | - | 0 | 0 | 64949.0744 | 167.4287 | 0 | 9.9556 | 0 | -1.1369e-13 | 1.1369e-13 | 32.7 | -0.2 | -1.1369e-13 | -1.1369e-13 | 9.9556 | 0 | 0 | 9.9556 | 167.4287 | 64949.0744 | 0 | N | 0 | 0
2017-11-04 05:00 | 5 | 32.8 | 32.8 | 32.8 | 9.9505 | -0.015168 | 9.9354 | 0 | 0 | 9.9354 | 9.9354 | 167.0881 | 2.8773 | 0.67353 | 9.2618 | - | - | 0 | 0 | 65000 | 50.9256 | 0 | 3.0281 | 0 | 6.9072 | -6.9072 | 25.8928 | -6.8072 | 6.9072 | 6.9072 | 3.0281 | 0 | 0 | 3.0281 | 50.9256 | 65000 | 0 | N | 0 | 0
2017-11-04 06:00 | 6 | 32.9 | 32.9 | 32.9 | 9.5679 | 0.29687 | 9.8647 | 0 | 0 | 9.8647 | 9.8647 | 165.9005 | 2.8568 | 0.66874 | 9.196 | - | - | 0 | 0 | 65000 | 0 | 0 | 0 | 0 | 9.8647 | -9.8647 | 23.0353 | -2.8575 | 9.8647 | 9.8647 | 0 | 0 | 0 | 0 | 0 | 65000 | 1.7764e-15 | N | 0 | 0
2017-11-04 07:00 | 7 | 34.8 | 34.8 | 34.8 | 7.3793 | 7.7154 | 15.0948 | 0 | 0 | 15.0948 | 15.0948 | 253.8569 | 4.3715 | 1.0233 | 14.0715 | - | - | 0 | 0 | 65000 | 0 | 0 | 0 | 0 | 15.0948 | -15.0948 | 19.7052 | -3.33 | 15.0948 | 15.0948 | 0 | 0 | 0 | 0 | 0 | 65000 | 0 | Y | 0 | 0
2017-11-04 08:00 | 8 | 37.8 | 37.8 | 35 | 7.8122 | 25.7609 | 33.5731 | 2.8 | 0 | 30.7731 | 21.4544 | 360.8105 | 6.2132 | 1.4544 | 20 | - | - | 0 | 0 | 65000 | 0 | 0 | 0 | 0 | 30.7731 | -30.7731 | 10 | -9.7052 | 27.8 | 27.8 | 5.7731 | 0 | 0 | 0 | 0 | 65000 | 5.7731 | Y | 5.7731 | 0
2017-11-04 09:00 | 9 | 40.1 | 40.1 | 35 | 6.6123 | 35.8998 | 42.5121 | 5.1 | 0 | 37.4121 | 21.4544 | 360.8105 | 6.2132 | 1.4544 | 20 | - | - | 0 | 0 | 65000 | 0 | 0 | 0 | 0 | 37.4121 | -37.4121 | 10 | 0 | 30.1 | 30.1 | 12.4121 | 0 | 0 | 0 | 0 | 65000 | 12.4121 | Y | 12.4121 | 0
2017-11-04 10:00 | 10 | 43.6 | 43.6 | 35 | 4.5788 | 38.3994 | 42.9782 | 8.6 | 0 | 34.3782 | 21.4544 | 360.8105 | 6.2132 | 1.4544 | 20 | - | - | 0 | 0 | 65000 | 0 | 0 | 0 | 0 | 34.3782 | -34.3782 | 10 | 0 | 33.6 | 33.6 | 9.3782 | 0 | 0 | 0 | 0 | 65000 | 9.3782 | Y | 9.3782 | 0
2017-11-04 11:00 | 11 | 44.8 | 44.8 | 35 | 4.9513 | 29.587 | 34.5383 | 9.8 | 0 | 24.7383 | 21.4544 | 360.8105 | 6.2132 | 1.4544 | 20 | - | - | 0 | 0 | 65000 | 0 | 0 | 0 | 0 | 24.7383 | -24.7383 | 10.2617 | 0.26174 | 34.5383 | 34.5383 | 0 | 0 | 0 | 0 | 0 | 65000 | 0 | Y | 0 | 0
2017-11-04 12:00 | 12 | 46.5 | 46.5 | 35 | 5.1274 | 43.851 | 48.9783 | 11.5 | 0 | 37.4783 | 21.4544 | 360.8105 | 6.2132 | 1.4544 | 20 | - | - | 0 | 0 | 65000 | 0 | 0 | 0 | 0 | 37.4783 | -37.4783 | 10 | -0.26174 | 36.5 | 36.5 | 12.4783 | 0 | 0 | 0 | 0 | 65000 | 12.4783 | Y | 12.4783 | 0
2017-11-04 13:00 | 13 | 46.3 | 46.3 | 35 | 2.7388 | 42.5813 | 45.3202 | 11.3 | 0 | 34.0202 | 21.4544 | 360.8105 | 6.2132 | 1.4544 | 20 | - | - | 0 | 0 | 65000 | 0 | 0 | 0 | 0 | 34.0202 | -34.0202 | 10 | 0 | 36.3 | 36.3 | 9.0202 | 0 | 0 | 0 | 0 | 65000 | 9.0202 | Y | 9.0202 | 0
2017-11-04 14:00 | 14 | 46.7 | 46.7 | 35 | 2.5507 | 32.4986 | 35.0493 | 11.7 | 0 | 23.3493 | 21.4544 | 360.8105 | 6.2132 | 1.4544 | 20 | - | - | 0 | 0 | 65000 | 0 | 0 | 0 | 0 | 23.3493 | -23.3493 | 11.6507 | 1.6507 | 35.0493 | 35.0493 | 0 | 0 | 0 | 0 | 0 | 65000 | 0 | Y | 0 | 0
2017-11-04 15:00 | 15 | 47.1 | 47.1 | 35 | 2.4246 | 26.4505 | 28.8751 | 12.1 | 0 | 16.7751 | 16.7751 | 282.1153 | 4.8581 | 1.1372 | 15.6379 | - | - | 0 | 0 | 65000 | 0 | 0 | 0 | 0 | 16.7751 | -16.7751 | 18.2249 | 6.5742 | 28.8751 | 28.8751 | 0 | 0 | 0 | 0 | 0 | 65000 | 0 | Y | 0 | 0
2017-11-04 16:00 | 16 | 46.7 | 46.7 | 35 | 1.2124 | 13.5969 | 14.8093 | 11.7 | 0 | 3.1093 | 3.1093 | 52.2904 | 0.90045 | 0.21078 | 2.8985 | - | - | 0 | 0 | 65000 | 0 | 0 | 0 | 0 | 3.1093 | -3.1093 | 31.8907 | 13.6658 | 14.8093 | 14.8093 | 0 | 0 | 0 | 0 | 0 | 65000 | -1.7764e-15 | N | 0 | 0
2017-11-04 17:00 | 17 | 45.8 | 45.8 | 35 | 0.94757 | 0.67148 | 1.6191 | 10.8 | 9.1809 | 0 | 0 | 0 | 0 | 0 | 0 | - | - | 9.1809 | 459.3153 | 64540.6847 | 0 | 459.3153 | 0 | 9.1809 | 0 | 0 | 35 | 3.1093 | 10.8 | 1.6191 | 0 | 9.1809 | 9.1809 | 0 | 0 | 64540.6847 | 0 | N | 0 | 0
2017-11-04 18:00 | 18 | 44.9 | 44.9 | 35 | 0.8599 | -0.015168 | 0.84473 | 9.9 | 9.0553 | 0 | 0 | 0 | 0 | 0 | 0 | - | - | 9.0553 | 453.0277 | 64087.657 | 0 | 453.0277 | 0 | 9.0553 | 0 | 0 | 35 | 0 | 9.9 | 0.84473 | 0 | 9.0553 | 9.0553 | 0 | 0 | 64087.657 | 0 | N | 0 | 0
2017-11-04 19:00 | 19 | 47.5 | 47.5 | 35 | 0.71485 | -0.015168 | 0.69968 | 12.5 | 11.8003 | 0 | 0 | 0 | 0 | 0 | 0 | - | - | 11.8003 | 590.3605 | 63497.2966 | 0 | 590.3605 | 0 | 11.8003 | 0 | 0 | 35 | 0 | 12.5 | 0.69968 | 0 | 11.8003 | 11.8003 | 0 | 0 | 63497.2966 | 0 | N | 0 | 0
2017-11-04 20:00 | 20 | 45.4 | 45.4 | 35 | 1.122 | -0.015168 | 1.1068 | 10.4 | 9.2932 | 0 | 0 | 0 | 0 | 0 | 0 | - | - | 9.2932 | 464.9306 | 63032.366 | 0 | 464.9306 | 0 | 9.2932 | 0 | 0 | 35 | 0 | 10.4 | 1.1068 | 0 | 9.2932 | 9.2932 | 0 | 0 | 63032.366 | 0 | N | 0 | -6.3949e-14
2017-11-04 21:00 | 21 | 45.6 | 45.6 | 35 | 1.9523 | -0.015168 | 1.9371 | 10.6 | 8.6629 | 0 | 0 | 0 | 0 | 0 | 0 | - | - | 8.6629 | 433.3972 | 62598.9688 | 0 | 433.3972 | 0 | 8.6629 | 0 | 0 | 35 | 0 | 10.6 | 1.9371 | 0 | 8.6629 | 8.6629 | 0 | 0 | 62598.9688 | 0 | N | 0 | 0
2017-11-04 22:00 | 22 | 42.9 | 42.9 | 35 | 0.95694 | -0.015168 | 0.94178 | 7.9 | 6.9582 | 0 | 0 | 0 | 0 | 0 | 0 | - | - | 6.9582 | 348.1142 | 62250.8546 | 0 | 348.1142 | 0 | 6.9582 | 0 | 0 | 35 | 0 | 7.9 | 0.94178 | 0 | 6.9582 | 6.9582 | 0 | 0 | 62250.8546 | 0 | N | 0 | 0
2017-11-04 23:00 | 23 | 41.3 | 41.3 | 35 | 1.0485 | -0.015168 | 1.0333 | 6.3 | 5.2667 | 0 | 0 | 0 | 0 | 0 | 0 | 77.9448 | 4526.3633 | 5.2667 | 263.4881 | 61987.3665 | 0 | 263.4881 | 0 | 5.2667 | 0 | 0 | 35 | 0 | 6.3 | 1.0333 | 0 | 5.2667 | 5.2667 | 0 | 0 | 61987.3665 | 0 | N | 0 | 0
2017-11-05 | 0 | 38 | 38 | 35 | 2.3276 | -0.015168 | 2.3124 | 3 | 0.6876 | 0 | 0 | 0 | 0 | 0 | 0 | - | - | 0.6876 | 34.3999 | 61952.9665 | 0 | 34.3999 | 0 | 0.6876 | 0 | 0 | 35 | 0 | 3 | 2.3124 | 0 | 0.6876 | 0.6876 | 0 | 0 | 61952.9665 | 0 | N | 0 | 0
2017-11-05 01:00 | 1 | 35.9 | 35.9 | 35 | 3.0598 | -0.015168 | 3.0446 | 0.9 | 0 | 2.1446 | 2.1446 | 36.0669 | 0.62108 | 0.14539 | 1.9992 | - | - | 0 | 0 | 61989.0335 | 36.0669 | 0 | 2.1446 | 0 | -7.9492e-14 | 7.9492e-14 | 35 | 7.816e-14 | 0.9 | 0.9 | 2.1446 | 0 | 0 | 2.1446 | 36.0669 | 61989.0335 | 0 | N | 0 | 0
2017-11-05 02:00 | 2 | 34.5 | 34.5 | 34.5 | 2.7096 | -0.015168 | 2.6944 | 0 | 0 | 2.6944 | 2.6944 | 45.3129 | 0.7803 | 0.18266 | 2.5117 | - | - | 0 | 0 | 62034.3463 | 45.3129 | 0 | 2.6944 | 0 | -5.7732e-15 | 5.7732e-15 | 34.5 | -0.5 | 0 | 0 | 2.6944 | 0 | 0 | 2.6944 | 45.3129 | 62034.3463 | -5.7732e-15 | N | 0 | 0
2017-11-05 03:00 | 3 | 34.3 | 34.3 | 34.3 | 2.8878 | -0.015168 | 2.8726 | 0 | 0 | 2.8726 | 2.8726 | 48.3102 | 0.83191 | 0.19474 | 2.6779 | - | - | 0 | 0 | 62082.6566 | 48.3102 | 0 | 2.8726 | 0 | 8.7041e-14 | -8.7041e-14 | 34.3 | -0.2 | 8.5265e-14 | 8.5265e-14 | 2.8726 | 0 | 0 | 2.8726 | 48.3102 | 62082.6566 | 0 | N | 0 | 0
2017-11-05 04:00 | 4 | 32.6 | 32.6 | 32.6 | 3.3268 | -0.015168 | 3.3117 | 0 | 0 | 3.3117 | 3.3117 | 55.6943 | 0.95907 | 0.2245 | 3.0872 | - | - | 0 | 0 | 62138.3509 | 55.6943 | 0 | 3.3117 | 0 | -1.8652e-14 | 1.8652e-14 | 32.6 | -1.7 | 0 | 0 | 3.3117 | 0 | 0 | 3.3117 | 55.6943 | 62138.3509 | -1.8652e-14 | N | 0 | 0
2017-11-05 05:00 | 5 | 32.1 | 32.1 | 32.1 | 4.07 | -0.015168 | 4.0548 | 0 | 0 | 4.0548 | 4.0548 | 68.1916 | 1.1743 | 0.27488 | 3.7799 | - | - | 0 | 0 | 62206.5425 | 68.1916 | 0 | 4.0548 | 0 | -1.2257e-13 | 1.2257e-13 | 32.1 | -0.5 | -1.2079e-13 | -1.2079e-13 | 4.0548 | 0 | 0 | 4.0548 | 68.1916 | 62206.5425 | 0 | N | 0 | 0
2017-11-05 06:00 | 6 | 32.7 | 32.7 | 32.7 | 3.2371 | 0.20945 | 3.4465 | 0 | 0 | 3.4465 | 3.4465 | 57.9618 | 0.99811 | 0.23364 | 3.2129 | - | - | 0 | 0 | 62264.5043 | 57.9618 | 0 | 3.4465 | 0 | -1.1458e-13 | 1.1458e-13 | 32.7 | 0.6 | -1.1369e-13 | -1.1369e-13 | 3.4465 | 0 | 0 | 3.4465 | 57.9618 | 62264.5043 | 0 | N | 0 | 0
2017-11-05 07:00 | 7 | 36.4 | 36.4 | 35 | 4.0855 | 12.0771 | 16.1626 | 1.4 | 0 | 14.7626 | 14.7626 | 248.27 | 4.2753 | 1.0008 | 13.7618 | - | - | 0 | 0 | 62512.7743 | 248.27 | 0 | 14.7626 | 0 | 4.0856e-14 | -4.0856e-14 | 35 | 2.3 | 1.4 | 1.4 | 14.7626 | 0 | 0 | 14.7626 | 248.27 | 62512.7743 | 0 | Y | 0 | 0
2017-11-05 08:00 | 8 | 38.6 | 38.6 | 35 | 5.9979 | 25.0458 | 31.0437 | 3.6 | 0 | 27.4437 | 21.4544 | 360.8105 | 6.2132 | 1.4544 | 20 | - | - | 0 | 0 | 62873.5848 | 360.8105 | 0 | 21.4544 | 0 | 5.9893 | -5.9893 | 29.0107 | -5.9893 | 9.5893 | 9.5893 | 21.4544 | 0 | 0 | 21.4544 | 360.8105 | 62873.5848 | 0 | Y | 0 | 0
2017-11-05 09:00 | 9 | 40.9 | 40.9 | 35 | 5.1482 | 34.7599 | 39.9081 | 5.9 | 0 | 34.0081 | 21.4544 | 360.8105 | 6.2132 | 1.4544 | 20 | - | - | 0 | 0 | 63234.3952 | 360.8105 | 0 | 21.4544 | 0 | 12.5537 | -12.5537 | 22.4463 | -6.5644 | 18.4537 | 18.4537 | 21.4544 | 0 | 0 | 21.4544 | 360.8105 | 63234.3952 | 0 | Y | 0 | 0
2017-11-05 10:00 | 10 | 45.2 | 45.2 | 35 | 5.3017 | 40.8028 | 46.1045 | 10.2 | 0 | 35.9045 | 21.4544 | 360.8105 | 6.2132 | 1.4544 | 20 | - | - | 0 | 0 | 63595.2057 | 360.8105 | 0 | 21.4544 | 0 | 14.45 | -14.45 | 20.55 | -1.8964 | 24.65 | 24.65 | 21.4544 | 0 | 0 | 21.4544 | 360.8105 | 63595.2057 | 0 | Y | 0 | 0
2017-11-05 11:00 | 11 | 48 | 48 | 35 | 6.0799 | 17.0296 | 23.1095 | 13 | 0 | 10.1095 | 10.1095 | 170.016 | 2.9277 | 0.68533 | 9.4241 | - | - | 0 | 0 | 63765.2217 | 170.016 | 0 | 10.1094 | 0 | 1.5454e-13 | -1.5454e-13 | 35 | 14.45 | 13 | 13 | 10.1094 | 0 | 0 | 10.1094 | 170.016 | 63765.2217 | 0 | Y | 0 | 0
2017-11-05 12:00 | 12 | 46.2 | 46.2 | 35 | 5.6815 | 13.6465 | 19.328 | 11.2 | 0 | 8.128 | 8.128 | 136.6924 | 2.3539 | 0.55101 | 7.577 | - | - | 0 | 0 | 63901.9141 | 136.6924 | 0 | 8.128 | 0 | -1.1902e-13 | 1.1902e-13 | 35 | 2.7711e-13 | 11.2 | 11.2 | 8.128 | 0 | 0 | 8.128 | 136.6924 | 63901.9141 | 0 | Y | 0 | 0
2017-11-05 13:00 | 13 | 42.3 | 42.3 | 35 | 5.468 | 24.9132 | 30.3812 | 7.3 | 0 | 23.0812 | 21.4544 | 360.8105 | 6.2132 | 1.4544 | 20 | - | - | 0 | 0 | 64262.7245 | 360.8105 | 0 | 21.4544 | 0 | 1.6268 | -1.6268 | 33.3732 | -1.6268 | 8.9268 | 8.9268 | 21.4544 | 0 | 0 | 21.4544 | 360.8105 | 64262.7245 | 0 | Y | 0 | 0
2017-11-05 14:00 | 14 | 46.7 | 46.7 | 35 | 3.9433 | 14.5776 | 18.5208 | 11.7 | 0 | 6.8208 | 6.8208 | 114.7099 | 1.9753 | 0.4624 | 6.3585 | - | - | 0 | 0 | 64377.4344 | 114.7099 | 0 | 6.8208 | 0 | 0 | 0 | 35 | 1.6268 | 11.7 | 11.7 | 6.8208 | 0 | 0 | 6.8208 | 114.7099 | 64377.4344 | 0 | Y | 0 | 0
2017-11-05 15:00 | 15 | 47.5 | 47.5 | 35 | 3.3299 | 18.4484 | 21.7783 | 12.5 | 0 | 9.2783 | 9.2783 | 156.0376 | 2.687 | 0.62899 | 8.6493 | - | - | 0 | 0 | 64533.472 | 156.0376 | 0 | 9.2783 | 0 | 1.6342e-13 | -1.6342e-13 | 35 | -1.6342e-13 | 12.5 | 12.5 | 9.2783 | 0 | 0 | 9.2783 | 156.0376 | 64533.472 | 0 | Y | 0 | 0
2017-11-05 16:00 | 16 | 48.4 | 48.4 | 35 | 2.8917 | 9.322 | 12.2137 | 13.4 | 1.1863 | 0 | 0 | 0 | 0 | 0 | 0 | - | - | 1.1863 | 59.3511 | 64474.1209 | 0 | 59.3511 | 0 | 1.1863 | 0 | 0 | 35 | 1.6342e-13 | 13.4 | 12.2137 | 0 | 1.1863 | 1.1863 | 0 | 0 | 64474.1209 | 0 | N | 0 | 0
2017-11-05 17:00 | 17 | 48.6 | 48.6 | 35 | 2.5043 | 0.19742 | 2.7017 | 13.6 | 10.8983 | 0 | 0 | 0 | 0 | 0 | 0 | - | - | 10.8983 | 545.2308 | 63928.8901 | 0 | 545.2308 | 0 | 10.8983 | 0 | 0 | 35 | 0 | 13.6 | 2.7017 | 0 | 10.8983 | 10.8983 | 0 | 0 | 63928.8901 | 0 | N | 0 | 0
2017-11-05 18:00 | 18 | 48.6 | 48.6 | 35 | 2.5772 | -0.015168 | 2.5621 | 13.6 | 11.0379 | 0 | 0 | 0 | 0 | 0 | 0 | - | - | 11.0379 | 552.219 | 63376.6711 | 0 | 552.219 | 0 | 11.0379 | 0 | 0 | 35 | 0 | 13.6 | 2.5621 | 0 | 11.0379 | 11.0379 | 0 | 0 | 63376.6711 | 0 | N | 0 | 0
2017-11-05 19:00 | 19 | 50.1 | 50.1 | 35 | 3.7262 | -0.015168 | 3.711 | 15.1 | 11.389 | 0 | 0 | 0 | 0 | 0 | 0 | - | - | 11.389 | 569.7822 | 62806.8888 | 0 | 569.7822 | 0 | 11.389 | 0 | 0 | 35 | 0 | 15.1 | 3.711 | 0 | 11.389 | 11.389 | 0 | 0 | 62806.8888 | 0 | N | 0 | 0
2017-11-05 20:00 | 20 | 48.2 | 48.2 | 35 | 3.8225 | -0.015168 | 3.8073 | 13.2 | 9.3927 | 0 | 0 | 0 | 0 | 0 | 0 | - | - | 9.3927 | 469.908 | 62336.9808 | 0 | 469.908 | 0 | 9.3927 | 0 | 0 | 35 | 0 | 13.2 | 3.8073 | 0 | 9.3927 | 9.3927 | 0 | 0 | 62336.9808 | 0 | N | 0 | 0
2017-11-05 21:00 | 21 | 47.1 | 47.1 | 35 | 4.1392 | -0.015168 | 4.1241 | 12.1 | 7.9759 | 0 | 0 | 0 | 0 | 0 | 0 | - | - | 7.9759 | 399.0291 | 61937.9517 | 0 | 399.0291 | 0 | 7.9759 | 0 | 0 | 35 | 0 | 12.1 | 4.1241 | 0 | 7.9759 | 7.9759 | 0 | 0 | 61937.9517 | 0 | N | 0 | 0
2017-11-05 22:00 | 22 | 44.5 | 44.5 | 35 | 4.0037 | -0.015168 | 3.9885 | 9.5 | 5.5115 | 0 | 0 | 0 | 0 | 0 | 0 | - | - | 5.5115 | 275.7352 | 61662.2165 | 0 | 275.7352 | 0 | 5.5115 | 0 | 0 | 35 | 0 | 9.5 | 3.9885 | 0 | 5.5115 | 5.5115 | 0 | 0 | 61662.2165 | 0 | N | 0 | 5.6843e-14
2017-11-05 23:00 | 23 | 42.8 | 42.8 | 35 | 3.4212 | -0.015168 | 3.4061 | 7.8 | 4.3939 | 0 | 0 | 0 | 0 | 0 | 0 | 44.4367 | 2580.5055 | 4.3939 | 219.8246 | 61442.3919 | 0 | 219.8246 | 0 | 4.3939 | 0 | 0 | 35 | 0 | 7.8 | 3.4061 | 0 | 4.3939 | 4.3939 | 0 | 0 | 61442.3919 | 0 | N | 0 | 0
2017-11-06 | 0 | 38.9 | 38.9 | 35 | 4.0682 | -0.015168 | 4.053 | 3.9 | 0 | 0.15298 | 0.15298 | 2.5728 | 0.044304 | 0.010371 | 0.14261 | - | - | 0 | 0 | 61444.9647 | 2.5728 | 0 | 0.15298 | 0 | 1.7797e-13 | -1.7797e-13 | 35 | -1.7764e-13 | 3.9 | 3.9 | 0.15298 | 0 | 0 | 0.15298 | 2.5728 | 61444.9647 | 3.3307e-16 | N | 0 | 0
2017-11-06 01:00 | 1 | 36.8 | 36.8 | 35 | 5.0211 | -0.015168 | 5.0059 | 1.8 | 0 | 3.2059 | 3.2059 | 53.9152 | 0.92843 | 0.21733 | 2.9886 | - | - | 0 | 0 | 61498.8799 | 53.9152 | 0 | 3.2059 | 0 | -1.0925e-13 | 1.0925e-13 | 35 | 2.8422e-13 | 1.8 | 1.8 | 3.2059 | 0 | 0 | 3.2059 | 53.9152 | 61498.8799 | 0 | N | 0 | 0
2017-11-06 02:00 | 2 | 34.2 | 34.2 | 34.2 | 7.2624 | -0.015168 | 7.2473 | 0 | 0 | 7.2473 | 7.2473 | 121.8812 | 2.0988 | 0.4913 | 6.756 | - | - | 0 | 0 | 61620.7611 | 121.8812 | 0 | 7.2473 | 0 | -6.3061e-14 | 6.3061e-14 | 34.2 | -0.8 | -6.3949e-14 | -6.3949e-14 | 7.2473 | 0 | 0 | 7.2473 | 121.8812 | 61620.7611 | 0 | N | 0 | 0
2017-11-06 03:00 | 3 | 34.2 | 34.2 | 34.2 | 6.373 | -0.015168 | 6.3579 | 0 | 0 | 6.3579 | 6.3579 | 106.9237 | 1.8412 | 0.43101 | 5.9269 | - | - | 0 | 0 | 61727.6848 | 106.9237 | 0 | 6.3579 | 0 | -7.9936e-14 | 7.9936e-14 | 34.2 | 0 | -7.816e-14 | -7.816e-14 | 6.3579 | 0 | 0 | 6.3579 | 106.9237 | 61727.6848 | 0 | N | 0 | 0
2017-11-06 04:00 | 4 | 34.2 | 34.2 | 34.2 | 7.2085 | -0.015168 | 7.1933 | 0 | 0 | 7.1933 | 7.1933 | 120.9734 | 2.0832 | 0.48764 | 6.7056 | - | - | 0 | 0 | 61848.6582 | 120.9734 | 0 | 7.1933 | 0 | 1.9984e-13 | -1.9984e-13 | 34.2 | -2.7711e-13 | 1.9895e-13 | 1.9895e-13 | 7.1933 | 0 | 0 | 7.1933 | 120.9734 | 61848.6582 | 0 | N | 0 | 0
2017-11-06 05:00 | 5 | 33.8 | 33.8 | 33.8 | 5.961 | -0.015168 | 5.9458 | 0 | 0 | 5.9458 | 5.9458 | 99.9944 | 1.7219 | 0.40308 | 5.5428 | - | - | 0 | 0 | 61948.6526 | 99.9944 | 0 | 5.9458 | 0 | 2.1139e-13 | -2.1139e-13 | 33.8 | -0.4 | 2.1316e-13 | 2.1316e-13 | 5.9458 | 0 | 0 | 5.9458 | 99.9944 | 61948.6526 | 0 | N | 0 | 0
2017-11-06 06:00 | 6 | 33.8 | 33.8 | 33.8 | 6.8289 | -0.015168 | 6.8138 | 0 | 0 | 6.8138 | 6.8138 | 114.591 | 1.9733 | 0.46192 | 6.3519 | - | - | 0 | 0 | 62063.2436 | 114.591 | 0 | 6.8138 | 0 | 5.862e-14 | -5.862e-14 | 33.8 | 1.5632e-13 | 5.6843e-14 | 5.6843e-14 | 6.8138 | 0 | 0 | 6.8138 | 114.591 | 62063.2436 | 0 | N | 0 | 0
2017-11-06 07:00 | 7 | 35.4 | 35.4 | 35 | 5.0859 | 2.4336 | 7.5195 | 0.4 | 0 | 7.1195 | 7.1195 | 119.7318 | 2.0618 | 0.48264 | 6.6368 | - | - | 0 | 0 | 62182.9754 | 119.7318 | 0 | 7.1195 | 0 | -1.8652e-13 | 1.8652e-13 | 35 | 1.2 | 0.4 | 0.4 | 7.1195 | 0 | 0 | 7.1195 | 119.7318 | 62182.9754 | 0 | Y | 0 | 0
2017-11-06 08:00 | 8 | 35.5 | 35.5 | 35 | 5.4707 | 19.1199 | 24.5906 | 0.5 | 0 | 24.0906 | 21.4544 | 360.8105 | 6.2132 | 1.4544 | 20 | - | - | 0 | 0 | 62543.7858 | 360.8105 | 0 | 21.4544 | 0 | 2.6362 | -2.6362 | 32.3638 | -2.6362 | 3.1362 | 3.1362 | 21.4544 | 0 | 0 | 21.4544 | 360.8105 | 62543.7858 | 0 | Y | 0 | 0
2017-11-06 09:00 | 9 | 35.4 | 35.4 | 35 | 5.8238 | 12.212 | 18.0358 | 0.4 | 0 | 17.6359 | 17.6359 | 296.5915 | 5.1074 | 1.1956 | 16.4403 | - | - | 0 | 0 | 62840.3773 | 296.5915 | 0 | 17.6359 | 0 | -9.5923e-14 | 9.5923e-14 | 35 | 2.6362 | 0.4 | 0.4 | 17.6359 | 0 | 0 | 17.6359 | 296.5915 | 62840.3773 | 0 | Y | 0 | 0
2017-11-06 10:00 | 10 | 31.1 | 31.1 | 31.1 | 6.2622 | 27.3527 | 33.6149 | 0 | 0 | 33.6149 | 21.4544 | 360.8105 | 6.2132 | 1.4544 | 20 | - | - | 0 | 0 | 63201.1878 | 360.8105 | 0 | 21.4544 | 0 | 12.1605 | -12.1605 | 18.9395 | -16.0605 | 12.1605 | 12.1605 | 21.4544 | 0 | 0 | 21.4544 | 360.8105 | 63201.1878 | 0 | Y | 0 | 0
2017-11-06 11:00 | 11 | 38.5 | 38.5 | 35 | 3.8865 | 44.0629 | 47.9494 | 3.5 | 0 | 44.4494 | 21.4544 | 360.8105 | 6.2132 | 1.4544 | 20 | - | - | 0 | 0 | 63561.9982 | 360.8105 | 0 | 21.4544 | 0 | 22.995 | -22.995 | 12.005 | -6.9345 | 26.495 | 26.495 | 21.4544 | 0 | 0 | 21.4544 | 360.8105 | 63561.9982 | 0 | Y | 0 | 0
2017-11-06 12:00 | 12 | 40.3 | 40.3 | 35 | 3.8223 | 28.9409 | 32.7632 | 5.3 | 0 | 27.4632 | 21.4544 | 360.8105 | 6.2132 | 1.4544 | 20 | - | - | 0 | 0 | 63922.8087 | 360.8105 | 0 | 21.4544 | 0 | 6.0088 | -6.0088 | 28.9912 | 16.9862 | 11.3088 | 11.3088 | 21.4544 | 0 | 0 | 21.4544 | 360.8105 | 63922.8087 | 0 | Y | 0 | 0
2017-11-06 13:00 | 13 | 40.1 | 40.1 | 35 | 6.3764 | 30.1483 | 36.5248 | 5.1 | 0 | 31.4248 | 21.4544 | 360.8105 | 6.2132 | 1.4544 | 20 | - | - | 0 | 0 | 64283.6192 | 360.8105 | 0 | 21.4544 | 0 | 9.9703 | -9.9703 | 25.0297 | -3.9616 | 15.0703 | 15.0703 | 21.4544 | 0 | 0 | 21.4544 | 360.8105 | 64283.6192 | 0 | Y | 0 | 0
2017-11-06 14:00 | 14 | 42 | 42 | 35 | 5.5344 | 21.8757 | 27.4101 | 7 | 0 | 20.4101 | 20.4101 | 343.2478 | 5.9108 | 1.3836 | 19.0265 | - | - | 0 | 0 | 64626.867 | 343.2478 | 0 | 20.4101 | 0 | -8.8818e-14 | 8.8818e-14 | 35 | 9.9703 | 7 | 7 | 20.4101 | 0 | 0 | 20.4101 | 343.2478 | 64626.867 | 0 | Y | 0 | 0
2017-11-06 15:00 | 15 | 43.6 | 43.6 | 35 | 6.0058 | 14.671 | 20.6768 | 8.6 | 0 | 12.0768 | 12.0768 | 203.1011 | 3.4974 | 0.8187 | 11.2581 | - | - | 0 | 0 | 64829.9681 | 203.1011 | 0 | 12.0767 | 0 | 1.8474e-13 | -1.8474e-13 | 35 | -2.7001e-13 | 8.6 | 8.6 | 12.0767 | 0 | 0 | 12.0767 | 203.1011 | 64829.9681 | 0 | Y | 0 | 0
2017-11-06 16:00 | 16 | 45.1 | 45.1 | 35 | 5.937 | 5.329 | 11.266 | 10.1 | 0 | 1.166 | 1.166 | 19.6094 | 0.33768 | 0.079045 | 1.087 | - | - | 0 | 0 | 64849.5776 | 19.6094 | 0 | 1.166 | 0 | -1.6298e-13 | 1.6298e-13 | 35 | 3.4817e-13 | 10.1 | 10.1 | 1.166 | 0 | 0 | 1.166 | 19.6094 | 64849.5776 | 0 | N | 0 | 0
2017-11-06 17:00 | 17 | 46.6 | 46.6 | 35 | 6.8484 | -0.015168 | 6.8332 | 11.6 | 4.7668 | 0 | 0 | 0 | 0 | 0 | 0 | - | - | 4.7668 | 238.477 | 64611.1006 | 0 | 238.477 | 0 | 4.7668 | 0 | 0 | 35 | -1.6342e-13 | 11.6 | 6.8332 | 0 | 4.7668 | 4.7668 | 0 | 0 | 64611.1006 | 0 | N | 0 | 0
2017-11-06 18:00 | 18 | 49.8 | 49.8 | 35 | 4.5281 | -0.015168 | 4.5129 | 14.8 | 10.2871 | 0 | 0 | 0 | 0 | 0 | 0 | - | - | 10.2871 | 514.6561 | 64096.4445 | 0 | 514.6561 | 0 | 10.2871 | 0 | 0 | 35 | 0 | 14.8 | 4.5129 | 0 | 10.2871 | 10.2871 | 0 | 0 | 64096.4445 | 0 | N | 0 | 0
2017-11-06 19:00 | 19 | 49 | 49 | 35 | 5.0515 | -0.015168 | 5.0363 | 14 | 8.9637 | 0 | 0 | 0 | 0 | 0 | 0 | - | - | 8.9637 | 448.4445 | 63648 | 0 | 448.4445 | 0 | 8.9637 | 0 | 0 | 35 | 0 | 14 | 5.0363 | 0 | 8.9637 | 8.9637 | 0 | 0 | 63648 | 0 | N | 0 | 0
2017-11-06 20:00 | 20 | 36.6 | 36.6 | 35 | 4.0668 | -0.015168 | 4.0516 | 1.6 | 0 | 2.4516 | 2.4516 | 41.2304 | 0.70999 | 0.1662 | 2.2854 | - | - | 0 | 0 | 63689.2304 | 41.2304 | 0 | 2.4516 | 0 | -1.0747e-13 | 1.0747e-13 | 35 | 1.0658e-13 | 1.6 | 1.6 | 2.4516 | 0 | 0 | 2.4516 | 41.2304 | 63689.2304 | 0 | N | 0 | 0
2017-11-06 21:00 | 21 | 39.4 | 39.4 | 35 | 5.9102 | -0.015168 | 5.895 | 4.4 | 0 | 1.495 | 1.495 | 25.1429 | 0.43297 | 0.10135 | 1.3937 | - | - | 0 | 0 | 63714.3733 | 25.1429 | 0 | 1.495 | 0 | -6.95e-14 | 6.95e-14 | 35 | 0 | 4.4 | 4.4 | 1.495 | 0 | 0 | 1.495 | 25.1429 | 63714.3733 | 0 | N | 0 | 0
2017-11-06 22:00 | 22 | 35.2 | 35.2 | 35 | 6.0576 | -0.015168 | 6.0424 | 0.2 | 0 | 5.8424 | 5.8424 | 98.2546 | 1.692 | 0.39606 | 5.4463 | - | - | 0 | 0 | 63812.6279 | 98.2546 | 0 | 5.8424 | 0 | 9.3259e-14 | -9.3259e-14 | 35 | -1.6342e-13 | 0.2 | 0.2 | 5.8424 | 0 | 0 | 5.8424 | 98.2546 | 63812.6279 | 0 | N | 0 | 0
2017-11-06 23:00 | 23 | 40.3 | 40.3 | 35 | 5.6806 | -0.015168 | 5.6654 | 5.3 | 0 | 0.36543 | 0.36543 | 6.1457 | 0.10583 | 0.024773 | 0.34066 | 61.6131 | 3577.9593 | 0 | 0 | 63818.7736 | 6.1457 | 0 | 0.36543 | 0 | 1.9124e-13 | -1.9124e-13 | 35 | -9.9476e-14 | 5.3 | 5.3 | 0.36543 | 0 | 0 | 0.36543 | 6.1457 | 63818.7736 | -6.1062e-16 | N | 0 | 0
2017-11-07 | 0 | 37.3 | 37.3 | 35 | 5.9106 | -0.015168 | 5.8955 | 2.3 | 0 | 3.5955 | 3.5955 | 60.467 | 1.0413 | 0.24374 | 3.3517 | - | - | 0 | 0 | 63879.2406 | 60.467 | 0 | 3.5955 | 0 | -2.7089e-14 | 2.7089e-14 | 35 | 2.2027e-13 | 2.3 | 2.3 | 3.5955 | 0 | 0 | 3.5955 | 60.467 | 63879.2406 | 0 | N | 0 | 0
2017-11-07 01:00 | 1 | 36.1 | 36.1 | 35 | 5.0393 | -0.015168 | 5.0242 | 1.1 | 0 | 3.9242 | 3.9242 | 65.9949 | 1.1364 | 0.26603 | 3.6581 | - | - | 0 | 0 | 63945.2355 | 65.9949 | 0 | 3.9242 | 0 | 1.0658e-14 | -1.0658e-14 | 35 | 0 | 1.1 | 1.1 | 3.9242 | 0 | 0 | 3.9242 | 65.9949 | 63945.2355 | -3.5527e-15 | N | 0 | 0
2017-11-07 02:00 | 2 | 32.7 | 32.7 | 32.7 | 5.1348 | -0.015168 | 5.1196 | 0 | 0 | 5.1196 | 5.1196 | 86.0994 | 1.4826 | 0.34707 | 4.7726 | - | - | 0 | 0 | 64031.3349 | 86.0994 | 0 | 5.1196 | 0 | 4.6185e-14 | -4.6185e-14 | 32.7 | -2.3 | 0 | 0 | 5.1196 | 0 | 0 | 5.1196 | 86.0994 | 64031.3349 | 4.6185e-14 | N | 0 | 0
2017-11-07 03:00 | 3 | 32.3 | 32.3 | 32.3 | 4.5876 | -0.015168 | 4.5724 | 0 | 0 | 4.5724 | 4.5724 | 76.8967 | 1.3242 | 0.30997 | 4.2624 | - | - | 0 | 0 | 64108.2316 | 76.8967 | 0 | 4.5724 | 0 | 1.4744e-13 | -1.4744e-13 | 32.3 | -0.4 | 1.4921e-13 | 1.4921e-13 | 4.5724 | 0 | 0 | 4.5724 | 76.8967 | 64108.2316 | 0 | N | 0 | 0
2017-11-07 04:00 | 4 | 31.1 | 31.1 | 31.1 | 5.4229 | -0.015168 | 5.4077 | 0 | 0 | 5.4077 | 5.4077 | 90.944 | 1.5661 | 0.3666 | 5.0411 | - | - | 0 | 0 | 64199.1756 | 90.944 | 0 | 5.4077 | 0 | 6.2172e-14 | -6.2172e-14 | 31.1 | -1.2 | 6.3949e-14 | 6.3949e-14 | 5.4077 | 0 | 0 | 5.4077 | 90.944 | 64199.1756 | 0 | N | 0 | 0
2017-11-07 05:00 | 5 | 31.4 | 31.4 | 31.4 | 5.2161 | -0.015168 | 5.2009 | 0 | 0 | 5.2009 | 5.2009 | 87.4662 | 1.5062 | 0.35258 | 4.8483 | - | - | 0 | 0 | 64286.6418 | 87.4662 | 0 | 5.2009 | 0 | 3.1086e-14 | -3.1086e-14 | 31.4 | 0.3 | 3.1974e-14 | 3.1974e-14 | 5.2009 | 0 | 0 | 5.2009 | 87.4662 | 64286.6418 | 0 | N | 0 | 0
2017-11-07 06:00 | 6 | 34.1 | 34.1 | 34.1 | 6.2904 | 0.017786 | 6.3082 | 0 | 0 | 6.3082 | 6.3082 | 106.0876 | 1.8268 | 0.42764 | 5.8805 | - | - | 0 | 0 | 64392.7294 | 106.0876 | 0 | 6.3082 | 0 | -2.3093e-14 | 2.3093e-14 | 34.1 | 2.7 | 0 | 0 | 6.3082 | 0 | 0 | 6.3082 | 106.0876 | 64392.7294 | -2.3093e-14 | N | 0 | 0
2017-11-07 07:00 | 7 | 33.6 | 33.6 | 33.6 | 5.5414 | 11.0707 | 16.6121 | 0 | 0 | 16.6121 | 16.6121 | 279.3742 | 4.8109 | 1.1262 | 15.4859 | - | - | 0 | 0 | 64672.1036 | 279.3742 | 0 | 16.6121 | 0 | -7.816e-14 | 7.816e-14 | 33.6 | -0.5 | -7.816e-14 | -7.816e-14 | 16.6121 | 0 | 0 | 16.6121 | 279.3742 | 64672.1036 | 0 | Y | 0 | 0
2017-11-07 08:00 | 8 | 39 | 39 | 35 | 7.5236 | 20.1449 | 27.6685 | 4 | 0 | 23.6685 | 21.4544 | 360.8105 | 6.2132 | 1.4544 | 20 | - | - | 0 | 0 | 65000 | 327.8964 | 0 | 19.4973 | 0 | 4.1712 | -4.1712 | 30.8288 | -2.7712 | 8.1712 | 8.1712 | 19.4973 | 0 | 0 | 19.4973 | 327.8964 | 65000 | 0 | Y | 0 | 0
2017-11-07 09:00 | 9 | 41.4 | 41.4 | 35 | 7.7485 | 26.4804 | 34.2289 | 6.4 | 0 | 27.8289 | 21.4544 | 360.8105 | 6.2132 | 1.4544 | 20 | - | - | 0 | 0 | 65000 | 0 | 0 | 0 | 0 | 27.8289 | -27.8289 | 10 | -20.8288 | 31.4 | 31.4 | 2.8289 | 0 | 0 | 0 | 0 | 65000 | 2.8289 | Y | 2.8289 | 0
2017-11-07 10:00 | 10 | 43.3 | 43.3 | 35 | 7.7139 | 41.814 | 49.5279 | 8.3 | 0 | 41.2279 | 21.4544 | 360.8105 | 6.2132 | 1.4544 | 20 | - | - | 0 | 0 | 65000 | 0 | 0 | 0 | 0 | 41.2279 | -41.2279 | 10 | 0 | 33.3 | 33.3 | 16.2279 | 0 | 0 | 0 | 0 | 65000 | 16.2279 | Y | 16.2279 | 0
2017-11-07 11:00 | 11 | 45.1 | 45.1 | 35 | 6.9859 | 45.0469 | 52.0328 | 10.1 | 0 | 41.9328 | 21.4544 | 360.8105 | 6.2132 | 1.4544 | 20 | - | - | 0 | 0 | 65000 | 0 | 0 | 0 | 0 | 41.9328 | -41.9328 | 10 | 0 | 35.1 | 35.1 | 16.9328 | 0 | 0 | 0 | 0 | 65000 | 16.9328 | Y | 16.9328 | 0
2017-11-07 12:00 | 12 | 45.9 | 45.9 | 35 | 5.8423 | 38.8569 | 44.6993 | 10.9 | 0 | 33.7993 | 21.4544 | 360.8105 | 6.2132 | 1.4544 | 20 | - | - | 0 | 0 | 65000 | 0 | 0 | 0 | 0 | 33.7993 | -33.7993 | 10 | 0 | 35.9 | 35.9 | 8.7993 | 0 | 0 | 0 | 0 | 65000 | 8.7993 | Y | 8.7993 | 0
2017-11-07 13:00 | 13 | 46.6 | 46.6 | 35 | 4.2188 | 31.7571 | 35.9759 | 11.6 | 0 | 24.3759 | 21.4544 | 360.8105 | 6.2132 | 1.4544 | 20 | - | - | 0 | 0 | 65000 | 0 | 0 | 0 | 0 | 24.3759 | -24.3759 | 10.6241 | 0.62411 | 35.9759 | 35.9759 | 0 | 0 | 0 | 0 | 0 | 65000 | 0 | Y | 0 | 0
2017-11-07 14:00 | 14 | 48.3 | 48.3 | 35 | 4.0775 | 30.878 | 34.9554 | 13.3 | 0 | 21.6554 | 21.4544 | 360.8105 | 6.2132 | 1.4544 | 20 | - | - | 0 | 0 | 65000 | 0 | 0 | 0 | 0 | 21.6554 | -21.6554 | 13.3446 | 2.7205 | 34.9554 | 34.9554 | 0 | 0 | 0 | 0 | 0 | 65000 | 0 | Y | 0 | 0
2017-11-07 15:00 | 15 | 48.4 | 48.4 | 35 | 3.5456 | 23.445 | 26.9906 | 13.4 | 0 | 13.5906 | 13.5906 | 228.5602 | 3.9358 | 0.92133 | 12.6693 | - | - | 0 | 0 | 65000 | 0 | 0 | 0 | 0 | 13.5906 | -13.5906 | 21.4094 | 8.0648 | 26.9906 | 26.9906 | 0 | 0 | 0 | 0 | 0 | 65000 | 0 | Y | 0 | 0
2017-11-07 16:00 | 16 | 51.2 | 51.2 | 35 | 3.0527 | 12.9568 | 16.0095 | 16.2 | 0.19047 | 0 | 0 | 0 | 0 | 0 | 0 | - | - | 0.19047 | 9.5291 | 64990.4709 | 0 | 9.5291 | 0 | 0.19047 | 0 | 0 | 35 | 13.5906 | 16.2 | 16.0095 | 0 | 0.19047 | 0.19047 | 0 | 0 | 64990.4709 | 0 | N | 0 | 0
2017-11-07 17:00 | 17 | 49.4 | 49.4 | 35 | 1.5928 | 0.3284 | 1.9212 | 14.4 | 12.4788 | 0 | 0 | 0 | 0 | 0 | 0 | - | - | 12.4788 | 624.3066 | 64366.1644 | 0 | 624.3066 | 0 | 12.4788 | 0 | 0 | 35 | 0 | 14.4 | 1.9212 | 0 | 12.4788 | 12.4788 | 0 | 0 | 64366.1644 | 0 | N | 0 | 0
2017-11-07 18:00 | 18 | 51.2 | 51.2 | 35 | 1.3836 | -0.015168 | 1.3684 | 16.2 | 14.8316 | 0 | 0 | 0 | 0 | 0 | 0 | - | - | 14.8316 | 742.0107 | 63624.1537 | 0 | 742.0107 | 0 | 14.8316 | 0 | 0 | 35 | 0 | 16.2 | 1.3684 | 0 | 14.8316 | 14.8316 | 0 | 0 | 63624.1537 | 0 | N | 0 | 0
2017-11-07 19:00 | 19 | 50 | 50 | 35 | 1.6756 | -0.015168 | 1.6604 | 15 | 13.3396 | 0 | 0 | 0 | 0 | 0 | 0 | - | - | 13.3396 | 667.3687 | 62956.785 | 0 | 667.3687 | 0 | 13.3396 | 0 | 0 | 35 | 0 | 15 | 1.6604 | 0 | 13.3396 | 13.3396 | 0 | 0 | 62956.785 | 0 | N | 0 | 0
2017-11-07 20:00 | 20 | 49.3 | 49.3 | 35 | 1.1198 | -0.015168 | 1.1046 | 14.3 | 13.1954 | 0 | 0 | 0 | 0 | 0 | 0 | - | - | 13.1954 | 660.1555 | 62296.6295 | 0 | 660.1555 | 0 | 13.1954 | 0 | 0 | 35 | 0 | 14.3 | 1.1046 | 0 | 13.1954 | 13.1954 | 0 | 0 | 62296.6295 | 0 | N | 0 | 0
2017-11-07 21:00 | 21 | 46.8 | 46.8 | 35 | 1.6909 | -0.015168 | 1.6757 | 11.8 | 10.1243 | 0 | 0 | 0 | 0 | 0 | 0 | - | - | 10.1243 | 506.5103 | 61790.1192 | 0 | 506.5103 | 0 | 10.1243 | 0 | 0 | 35 | 0 | 11.8 | 1.6757 | 0 | 10.1243 | 10.1243 | 0 | 0 | 61790.1192 | 0 | N | 0 | 0
2017-11-07 22:00 | 22 | 45.6 | 45.6 | 35 | 2.3688 | -0.015168 | 2.3536 | 10.6 | 8.2464 | 0 | 0 | 0 | 0 | 0 | 0 | - | - | 8.2464 | 412.56 | 61377.5591 | 0 | 412.56 | 0 | 8.2464 | 0 | 0 | 35 | 0 | 10.6 | 2.3536 | 0 | 8.2464 | 8.2464 | 0 | 0 | 61377.5591 | 0 | N | 0 | 0
2017-11-07 23:00 | 23 | 42.8 | 42.8 | 35 | 3.3274 | -0.015168 | 3.3122 | 7.8 | 4.4878 | 0 | 0 | 0 | 0 | 0 | 0 | 62.1229 | 3607.5634 | 4.4878 | 224.5188 | 61153.0403 | 0 | 224.5188 | 0 | 4.4878 | 0 | 0 | 35 | 0 | 7.8 | 3.3122 | 0 | 4.4878 | 4.4878 | 0 | 0 | 61153.0403 | 0 | N | 0 | 5.6843e-14
2017-11-08 | 0 | 41 | 41 | 35 | 2.1373 | -0.015168 | 2.1222 | 6 | 3.8778 | 0 | 0 | 0 | 0 | 0 | 0 | - | - | 3.8778 | 194.0045 | 60959.0357 | 0 | 194.0045 | 0 | 3.8778 | 0 | 0 | 35 | 0 | 6 | 2.1222 | 0 | 3.8778 | 3.8778 | 0 | 0 | 60959.0357 | 0 | N | 0 | 0
2017-11-08 01:00 | 1 | 38.4 | 38.4 | 35 | 1.8371 | -0.015168 | 1.8219 | 3.4 | 1.5781 | 0 | 0 | 0 | 0 | 0 | 0 | - | - | 1.5781 | 78.9519 | 60880.0838 | 0 | 78.9519 | 0 | 1.5781 | 0 | 0 | 35 | 0 | 3.4 | 1.8219 | 0 | 1.5781 | 1.5781 | 0 | 0 | 60880.0838 | 0 | N | 0 | 0
2017-11-08 02:00 | 2 | 37.2 | 37.2 | 35 | 2.377 | -0.015168 | 2.3618 | 2.2 | 0 | 0.16184 | 0.16184 | 2.7218 | 0.04687 | 0.010972 | 0.15087 | - | - | 0 | 0 | 60882.8056 | 2.7218 | 0 | 0.16184 | 0 | -4.0662e-14 | 4.0662e-14 | 35 | 0 | 2.2 | 2.2 | 0.16184 | 0 | 0 | 0.16184 | 2.7218 | 60882.8056 | 1.9706e-15 | N | 0 | 0
2017-11-08 03:00 | 3 | 35.5 | 35.5 | 35 | 3.7165 | -0.015168 | 3.7013 | 0.5 | 0 | 3.2013 | 3.2013 | 53.8382 | 0.9271 | 0.21702 | 2.9843 | - | - | 0 | 0 | 60936.6438 | 53.8382 | 0 | 3.2013 | 0 | 1.2967e-13 | -1.2967e-13 | 35 | -1.7053e-13 | 0.5 | 0.5 | 3.2013 | 0 | 0 | 3.2013 | 53.8382 | 60936.6438 | 0 | N | 0 | 0
2017-11-08 04:00 | 4 | 35.3 | 35.3 | 35 | 3.1907 | -0.015168 | 3.1755 | 0.3 | 0 | 2.8755 | 2.8755 | 48.3594 | 0.83276 | 0.19494 | 2.6806 | - | - | 0 | 0 | 60985.0031 | 48.3594 | 0 | 2.8755 | 0 | 9.7256e-14 | -9.7256e-14 | 35 | 0 | 0.3 | 0.3 | 2.8755 | 0 | 0 | 2.8755 | 48.3594 | 60985.0031 | 0 | N | 0 | 0
2017-11-08 05:00 | 5 | 35.2 | 35.2 | 35 | 2.5633 | -0.015168 | 2.5481 | 0.2 | 0 | 2.3481 | 2.3481 | 39.4896 | 0.68002 | 0.15918 | 2.1889 | - | - | 0 | 0 | 61024.4928 | 39.4896 | 0 | 2.3481 | 0 | 1.7719e-13 | -1.7719e-13 | 35 | -7.816e-14 | 0.2 | 0.2 | 2.3481 | 0 | 0 | 2.3481 | 39.4896 | 61024.4928 | 0 | N | 0 | 0
2017-11-08 06:00 | 6 | 35 | 35 | 35 | 1.567 | 0.085596 | 1.6526 | 0 | 0 | 1.6526 | 1.6526 | 27.7931 | 0.4786 | 0.11203 | 1.5406 | - | - | 0 | 0 | 61052.2859 | 27.7931 | 0 | 1.6526 | 0 | 1.4388e-13 | -1.4388e-13 | 35 | 0 | 1.4211e-13 | 1.4211e-13 | 1.6526 | 0 | 0 | 1.6526 | 27.7931 | 61052.2859 | 1.7764e-15 | N | 0 | 0
2017-11-08 07:00 | 7 | 34.9 | 34.9 | 34.9 | 1.4076 | 11.4192 | 12.8268 | 0 | 0 | 12.8268 | 12.8268 | 215.7146 | 3.7146 | 0.86954 | 11.9572 | - | - | 0 | 0 | 61268.0005 | 215.7146 | 0 | 12.8268 | 0 | -1.1546e-13 | 1.1546e-13 | 34.9 | -0.1 | -1.1369e-13 | -1.1369e-13 | 12.8268 | 0 | 0 | 12.8268 | 215.7146 | 61268.0005 | 0 | Y | 0 | 0
2017-11-08 08:00 | 8 | 37.4 | 37.4 | 35 | 1.6395 | 24.5648 | 26.2043 | 2.4 | 0 | 23.8043 | 21.4544 | 360.8105 | 6.2132 | 1.4544 | 20 | - | - | 0 | 0 | 61628.8109 | 360.8105 | 0 | 21.4544 | 0 | 2.3499 | -2.3499 | 32.6501 | -2.2499 | 4.7499 | 4.7499 | 21.4544 | 0 | 0 | 21.4544 | 360.8105 | 61628.8109 | 0 | Y | 0 | 0
2017-11-08 09:00 | 9 | 39.3 | 39.3 | 35 | 1.1903 | 21.6307 | 22.821 | 4.3 | 0 | 18.521 | 18.521 | 311.4768 | 5.3637 | 1.2556 | 17.2654 | - | - | 0 | 0 | 61940.2877 | 311.4768 | 0 | 18.521 | 0 | -3.5527e-14 | 3.5527e-14 | 35 | 2.3499 | 4.3 | 4.3 | 18.521 | 0 | 0 | 18.521 | 311.4768 | 61940.2877 | 0 | Y | 0 | 0
2017-11-08 10:00 | 10 | 41.6 | 41.6 | 35 | 1.1301 | 38.6522 | 39.7823 | 6.6 | 0 | 33.1823 | 21.4544 | 360.8105 | 6.2132 | 1.4544 | 20 | - | - | 0 | 0 | 62301.0982 | 360.8105 | 0 | 21.4544 | 0 | 11.7278 | -11.7278 | 23.2722 | -11.7278 | 18.3278 | 18.3278 | 21.4544 | 0 | 0 | 21.4544 | 360.8105 | 62301.0982 | 0 | Y | 0 | 0
2017-11-08 11:00 | 11 | 42.9 | 42.9 | 35 | 0.86643 | 44.6783 | 45.5447 | 7.9 | 0 | 37.6447 | 21.4544 | 360.8105 | 6.2132 | 1.4544 | 20 | - | - | 0 | 0 | 62661.9087 | 360.8105 | 0 | 21.4544 | 0 | 16.1903 | -16.1903 | 18.8097 | -4.4624 | 24.0903 | 24.0903 | 21.4544 | 0 | 0 | 21.4544 | 360.8105 | 62661.9087 | 0 | Y | 0 | 0
2017-11-08 12:00 | 12 | 44.6 | 44.6 | 35 | 0.9705 | 45.9078 | 46.8783 | 9.6 | 0 | 37.2783 | 21.4544 | 360.8105 | 6.2132 | 1.4544 | 20 | - | - | 0 | 0 | 63022.7192 | 360.8105 | 0 | 21.4544 | 0 | 15.8239 | -15.8239 | 19.1761 | 0.36637 | 25.4239 | 25.4239 | 21.4544 | 0 | 0 | 21.4544 | 360.8105 | 63022.7192 | 0 | Y | 0 | 0
2017-11-08 13:00 | 13 | 45.8 | 45.8 | 35 | 0.59898 | 40.921 | 41.5199 | 10.8 | 0 | 30.7199 | 21.4544 | 360.8105 | 6.2132 | 1.4544 | 20 | - | - | 0 | 0 | 63383.5296 | 360.8105 | 0 | 21.4544 | 0 | 9.2655 | -9.2655 | 25.7345 | 6.5584 | 20.0655 | 20.0655 | 21.4544 | 0 | 0 | 21.4544 | 360.8105 | 63383.5296 | 0 | Y | 0 | 0
2017-11-08 14:00 | 14 | 46.1 | 46.1 | 35 | 0.80499 | 34.4542 | 35.2592 | 11.1 | 0 | 24.1592 | 21.4544 | 360.8105 | 6.2132 | 1.4544 | 20 | - | - | 0 | 0 | 63744.3401 | 360.8105 | 0 | 21.4544 | 0 | 2.7048 | -2.7048 | 32.2952 | 6.5607 | 13.8048 | 13.8048 | 21.4544 | 0 | 0 | 21.4544 | 360.8105 | 63744.3401 | 0 | Y | 0 | 0
2017-11-08 15:00 | 15 | 46.8 | 46.8 | 35 | 0.70552 | 26.2595 | 26.965 | 11.8 | 0 | 15.165 | 15.165 | 255.0377 | 4.3918 | 1.0281 | 14.1369 | - | - | 0 | 0 | 63999.3779 | 255.0377 | 0 | 15.165 | 0 | 5.6843e-14 | -5.6843e-14 | 35 | 2.7048 | 11.8 | 11.8 | 15.165 | 0 | 0 | 15.165 | 255.0377 | 63999.3779 | 0 | Y | 0 | 0
2017-11-08 16:00 | 16 | 47.4 | 47.4 | 35 | 0.65563 | 13.4718 | 14.1275 | 12.4 | 0 | 1.7275 | 1.7275 | 29.052 | 0.50028 | 0.11711 | 1.6104 | - | - | 0 | 0 | 64028.4299 | 29.052 | 0 | 1.7275 | 0 | 1.5676e-13 | -1.5676e-13 | 35 | -9.9476e-14 | 12.4 | 12.4 | 1.7275 | 0 | 0 | 1.7275 | 29.052 | 64028.4299 | 0 | N | 0 | 0
2017-11-08 17:00 | 17 | 47.8 | 47.8 | 35 | 0.72622 | 0.35618 | 1.0824 | 12.8 | 11.7176 | 0 | 0 | 0 | 0 | 0 | 0 | - | - | 11.7176 | 586.222 | 63442.2079 | 0 | 586.222 | 0 | 11.7176 | 0 | 0 | 35 | 1.5632e-13 | 12.8 | 1.0824 | 0 | 11.7176 | 11.7176 | 0 | 0 | 63442.2079 | 0 | N | 0 | 0
2017-11-08 18:00 | 18 | 47.9 | 47.9 | 35 | 1.1068 | -0.015168 | 1.0917 | 12.9 | 11.8083 | 0 | 0 | 0 | 0 | 0 | 0 | - | - | 11.8083 | 590.762 | 62851.4459 | 0 | 590.762 | 0 | 11.8083 | 0 | 0 | 35 | 0 | 12.9 | 1.0917 | 0 | 11.8083 | 11.8083 | 0 | 0 | 62851.4459 | 0 | N | 0 | 0
2017-11-08 19:00 | 19 | 48.6 | 48.6 | 35 | 1.2815 | -0.015168 | 1.2664 | 13.6 | 12.3336 | 0 | 0 | 0 | 0 | 0 | 0 | - | - | 12.3336 | 617.0408 | 62234.405 | 0 | 617.0408 | 0 | 12.3336 | 0 | 0 | 35 | 0 | 13.6 | 1.2664 | 0 | 12.3336 | 12.3336 | 0 | 0 | 62234.405 | 0 | N | 0 | 0
2017-11-08 20:00 | 20 | 45.4 | 45.4 | 35 | 1.3234 | -0.015168 | 1.3082 | 10.4 | 9.0918 | 0 | 0 | 0 | 0 | 0 | 0 | - | - | 9.0918 | 454.8552 | 61779.5498 | 0 | 454.8552 | 0 | 9.0918 | 0 | 0 | 35 | 0 | 10.4 | 1.3082 | 0 | 9.0918 | 9.0918 | 0 | 0 | 61779.5498 | 0 | N | 0 | 0
2017-11-08 21:00 | 21 | 41.6 | 41.6 | 35 | 1.1117 | -0.015168 | 1.0965 | 6.6 | 5.5035 | 0 | 0 | 0 | 0 | 0 | 0 | - | - | 5.5035 | 275.3355 | 61504.2143 | 0 | 275.3355 | 0 | 5.5035 | 0 | 0 | 35 | 0 | 6.6 | 1.0965 | 0 | 5.5035 | 5.5035 | 0 | 0 | 61504.2143 | 0 | N | 0 | 0
2017-11-08 22:00 | 22 | 43.8 | 43.8 | 35 | 0.7641 | -0.015168 | 0.74894 | 8.8 | 8.0511 | 0 | 0 | 0 | 0 | 0 | 0 | - | - | 8.0511 | 402.7882 | 61101.4262 | 0 | 402.7882 | 0 | 8.0511 | 0 | 0 | 35 | 0 | 8.8 | 0.74894 | 0 | 8.0511 | 8.0511 | 0 | 0 | 61101.4262 | 0 | N | 0 | 0
2017-11-08 23:00 | 23 | 42.2 | 42.2 | 35 | 1.5661 | -0.015168 | 1.5509 | 7.2 | 5.6491 | 0 | 0 | 0 | 0 | 0 | 0 | 54.2151 | 3148.346 | 5.6491 | 282.6177 | 60818.8084 | 0 | 282.6177 | 0 | 5.6491 | 0 | 0 | 35 | 0 | 7.2 | 1.5509 | 0 | 5.6491 | 5.6491 | 0 | 0 | 60818.8084 | 0 | N | 0 | 0
2017-11-09 | 0 | 39.1 | 39.1 | 35 | 1.6442 | -0.015168 | 1.629 | 4.1 | 2.471 | 0 | 0 | 0 | 0 | 0 | 0 | - | - | 2.471 | 123.6225 | 60695.1859 | 0 | 123.6225 | 0 | 2.471 | 0 | 0 | 35 | 0 | 4.1 | 1.629 | 0 | 2.471 | 2.471 | 0 | 0 | 60695.1859 | 0 | N | 0 | 0
2017-11-09 01:00 | 1 | 37.7 | 37.7 | 35 | 1.0596 | -0.015168 | 1.0444 | 2.7 | 1.6556 | 0 | 0 | 0 | 0 | 0 | 0 | - | - | 1.6556 | 82.8287 | 60612.3572 | 0 | 82.8287 | 0 | 1.6556 | 0 | 0 | 35 | 0 | 2.7 | 1.0444 | 0 | 1.6556 | 1.6556 | 0 | 0 | 60612.3572 | 0 | N | 0 | 0
2017-11-09 02:00 | 2 | 35.3 | 35.3 | 35 | 1.6032 | -0.015168 | 1.588 | 0.3 | 0 | 1.288 | 1.288 | 21.6609 | 0.373 | 0.087315 | 1.2007 | - | - | 0 | 0 | 60634.0181 | 21.6609 | 0 | 1.288 | 0 | -1.6298e-13 | 1.6298e-13 | 35 | 1.6342e-13 | 0.3 | 0.3 | 1.288 | 0 | 0 | 1.288 | 21.6609 | 60634.0181 | 0 | N | 0 | 0
2017-11-09 03:00 | 3 | 35.1 | 35.1 | 35 | 1.8231 | -0.015168 | 1.8079 | 0.1 | 0 | 1.7079 | 1.7079 | 28.7234 | 0.49462 | 0.11578 | 1.5922 | - | - | 0 | 0 | 60662.7415 | 28.7234 | 0 | 1.7079 | 0 | -3.1086e-14 | 3.1086e-14 | 35 | -1.35e-13 | 0.1 | 0.1 | 1.7079 | 0 | 0 | 1.7079 | 28.7234 | 60662.7415 | -2.6645e-15 | N | 0 | 0
2017-11-09 04:00 | 4 | 34.5 | 34.5 | 34.5 | 1.1692 | -0.015168 | 1.154 | 0 | 0 | 1.154 | 1.154 | 19.4076 | 0.3342 | 0.078232 | 1.0758 | - | - | 0 | 0 | 60682.1491 | 19.4076 | 0 | 1.154 | 0 | -1.33e-13 | 1.33e-13 | 34.5 | -0.5 | -1.35e-13 | -1.35e-13 | 1.154 | 0 | 0 | 1.154 | 19.4076 | 60682.1491 | 1.9984e-15 | N | 0 | 0
2017-11-09 05:00 | 5 | 34.1 | 34.1 | 34.1 | 0.96174 | -0.015168 | 0.94658 | 0 | 0 | 0.94658 | 0.94658 | 15.9191 | 0.27413 | 0.06417 | 0.88241 | - | - | 0 | 0 | 60698.0682 | 15.9191 | 0 | 0.94658 | 0 | 8.5487e-15 | -8.5487e-15 | 34.1 | -0.4 | 0 | 0 | 0.94658 | 0 | 0 | 0.94658 | 15.9191 | 60698.0682 | 8.5487e-15 | N | 0 | 0
2017-11-09 06:00 | 6 | 33.6 | 33.6 | 33.6 | 2.0986 | 0.16623 | 2.2648 | 0 | 0 | 2.2648 | 2.2648 | 38.0891 | 0.6559 | 0.15354 | 2.1113 | - | - | 0 | 0 | 60736.1573 | 38.0891 | 0 | 2.2648 | 0 | -4.1744e-14 | 4.1744e-14 | 33.6 | -0.5 | 0 | 0 | 2.2648 | 0 | 0 | 2.2648 | 38.0891 | 60736.1573 | -4.1744e-14 | N | 0 | 0
2017-11-09 07:00 | 7 | 34.1 | 34.1 | 34.1 | 1.8293 | 12.231 | 14.0603 | 0 | 0 | 14.0603 | 14.0603 | 236.4595 | 4.0719 | 0.95317 | 13.1071 | - | - | 0 | 0 | 60972.6168 | 236.4595 | 0 | 14.0603 | 0 | 6.9278e-14 | -6.9278e-14 | 34.1 | 0.5 | 7.1054e-14 | 7.1054e-14 | 14.0603 | 0 | 0 | 14.0603 | 236.4595 | 60972.6168 | 0 | Y | 0 | 0
2017-11-09 08:00 | 8 | 35.2 | 35.2 | 35 | 1.119 | 25.5727 | 26.6917 | 0.2 | 0 | 26.4917 | 21.4544 | 360.8105 | 6.2132 | 1.4544 | 20 | - | - | 0 | 0 | 61333.4273 | 360.8105 | 0 | 21.4544 | 0 | 5.0372 | -5.0372 | 29.9628 | -4.1372 | 5.2372 | 5.2372 | 21.4544 | 0 | 0 | 21.4544 | 360.8105 | 61333.4273 | 0 | Y | 0 | 0
2017-11-09 09:00 | 9 | 37.8 | 37.8 | 35 | 2.1563 | 35.8122 | 37.9685 | 2.8 | 0 | 35.1685 | 21.4544 | 360.8105 | 6.2132 | 1.4544 | 20 | - | - | 0 | 0 | 61694.2378 | 360.8105 | 0 | 21.4544 | 0 | 13.7141 | -13.7141 | 21.2859 | -8.6769 | 16.5141 | 16.5141 | 21.4544 | 0 | 0 | 21.4544 | 360.8105 | 61694.2378 | 0 | Y | 0 | 0
2017-11-09 10:00 | 10 | 40 | 40 | 35 | 2.4983 | 42.688 | 45.1863 | 5 | 0 | 40.1863 | 21.4544 | 360.8105 | 6.2132 | 1.4544 | 20 | - | - | 0 | 0 | 62055.0482 | 360.8105 | 0 | 21.4544 | 0 | 18.7319 | -18.7319 | 16.2681 | -5.0178 | 23.7319 | 23.7319 | 21.4544 | 0 | 0 | 21.4544 | 360.8105 | 62055.0482 | 0 | Y | 0 | 0
2017-11-09 11:00 | 11 | 41.9 | 41.9 | 35 | 2.0791 | 46.1643 | 48.2433 | 6.9 | 0 | 41.3433 | 21.4544 | 360.8105 | 6.2132 | 1.4544 | 20 | - | - | 0 | 0 | 62415.8587 | 360.8105 | 0 | 21.4544 | 0 | 19.8889 | -19.8889 | 15.1111 | -1.157 | 26.7889 | 26.7889 | 21.4544 | 0 | 0 | 21.4544 | 360.8105 | 62415.8587 | 0 | Y | 0 | 0
2017-11-09 12:00 | 12 | 42.7 | 42.7 | 35 | 3.0271 | 46.2155 | 49.2427 | 7.7 | 0 | 41.5427 | 21.4544 | 360.8105 | 6.2132 | 1.4544 | 20 | - | - | 0 | 0 | 62776.6692 | 360.8105 | 0 | 21.4544 | 0 | 20.0883 | -20.0883 | 14.9117 | -0.19935 | 27.7883 | 27.7883 | 21.4544 | 0 | 0 | 21.4544 | 360.8105 | 62776.6692 | 0 | Y | 0 | 0
2017-11-09 13:00 | 13 | 44 | 44 | 35 | 3.2784 | 42.83 | 46.1084 | 9 | 0 | 37.1084 | 21.4544 | 360.8105 | 6.2132 | 1.4544 | 20 | - | - | 0 | 0 | 63137.4797 | 360.8105 | 0 | 21.4544 | 0 | 15.654 | -15.654 | 19.346 | 4.4343 | 24.654 | 24.654 | 21.4544 | 0 | 0 | 21.4544 | 360.8105 | 63137.4797 | 0 | Y | 0 | 0
2017-11-09 14:00 | 14 | 44.3 | 44.3 | 35 | 2.7251 | 36.2064 | 38.9316 | 9.3 | 0 | 29.6316 | 21.4544 | 360.8105 | 6.2132 | 1.4544 | 20 | - | - | 0 | 0 | 63498.2901 | 360.8105 | 0 | 21.4544 | 0 | 8.1771 | -8.1771 | 26.8229 | 7.4768 | 17.4771 | 17.4771 | 21.4544 | 0 | 0 | 21.4544 | 360.8105 | 63498.2901 | 0 | Y | 0 | 0
2017-11-09 15:00 | 15 | 44.6 | 44.6 | 35 | 2.8241 | 26.4248 | 29.2489 | 9.6 | 0 | 19.6489 | 19.6489 | 330.4468 | 5.6904 | 1.332 | 18.3169 | - | - | 0 | 0 | 63828.737 | 330.4468 | 0 | 19.6489 | 0 | 1.1013e-13 | -1.1013e-13 | 35 | 8.1771 | 9.6 | 9.6 | 19.6489 | 0 | 0 | 19.6489 | 330.4468 | 63828.737 | 0 | Y | 0 | 0
2017-11-09 16:00 | 16 | 45 | 45 | 35 | 2.7958 | 13.456 | 16.2518 | 10 | 0 | 6.2518 | 6.2518 | 105.1393 | 1.8105 | 0.42382 | 5.828 | - | - | 0 | 0 | 63933.8763 | 105.1393 | 0 | 6.2518 | 0 | 7.9048e-14 | -7.9048e-14 | 35 | 0 | 10 | 10 | 6.2518 | 0 | 0 | 6.2518 | 105.1393 | 63933.8763 | 0 | N | 0 | 0
2017-11-09 17:00 | 17 | 44.5 | 44.5 | 35 | 2.152 | 0.54098 | 2.693 | 9.5 | 6.807 | 0 | 0 | 0 | 0 | 0 | 0 | - | - | 6.807 | 340.548 | 63593.3283 | 0 | 340.548 | 0 | 6.807 | 0 | 0 | 35 | 7.816e-14 | 9.5 | 2.693 | 0 | 6.807 | 6.807 | 0 | 0 | 63593.3283 | 0 | N | 0 | 0
2017-11-09 18:00 | 18 | 44.7 | 44.7 | 35 | 2.401 | -0.015168 | 2.3858 | 9.7 | 7.3142 | 0 | 0 | 0 | 0 | 0 | 0 | - | - | 7.3142 | 365.9223 | 63227.406 | 0 | 365.9223 | 0 | 7.3142 | 0 | 0 | 35 | 0 | 9.7 | 2.3858 | 0 | 7.3142 | 7.3142 | 0 | 0 | 63227.406 | 0 | N | 0 | 6.3949e-14
2017-11-09 19:00 | 19 | 47.1 | 47.1 | 35 | 1.8147 | -0.015168 | 1.7996 | 12.1 | 10.3004 | 0 | 0 | 0 | 0 | 0 | 0 | - | - | 10.3004 | 515.323 | 62712.083 | 0 | 515.323 | 0 | 10.3004 | 0 | 0 | 35 | 0 | 12.1 | 1.7996 | 0 | 10.3004 | 10.3004 | 0 | 0 | 62712.083 | 0 | N | 0 | 0
2017-11-09 20:00 | 20 | 47.5 | 47.5 | 35 | 2.9935 | -0.015168 | 2.9783 | 12.5 | 9.5217 | 0 | 0 | 0 | 0 | 0 | 0 | - | - | 9.5217 | 476.3618 | 62235.7212 | 0 | 476.3618 | 0 | 9.5217 | 0 | 0 | 35 | 0 | 12.5 | 2.9783 | 0 | 9.5217 | 9.5217 | 0 | 0 | 62235.7212 | 0 | N | 0 | 0
2017-11-09 21:00 | 21 | 46.5 | 46.5 | 35 | 3.8183 | -0.015168 | 3.8032 | 11.5 | 7.6968 | 0 | 0 | 0 | 0 | 0 | 0 | - | - | 7.6968 | 385.067 | 61850.6542 | 0 | 385.067 | 0 | 7.6968 | 0 | 0 | 35 | 0 | 11.5 | 3.8032 | 0 | 7.6968 | 7.6968 | 0 | 0 | 61850.6542 | 0 | N | 0 | -7.1054e-14
2017-11-09 22:00 | 22 | 44.4 | 44.4 | 35 | 4.2924 | -0.015168 | 4.2772 | 9.4 | 5.1228 | 0 | 0 | 0 | 0 | 0 | 0 | - | - | 5.1228 | 256.2899 | 61594.3644 | 0 | 256.2899 | 0 | 5.1228 | 0 | 0 | 35 | 0 | 9.4 | 4.2772 | 0 | 5.1228 | 5.1228 | 0 | 0 | 61594.3644 | 0 | N | 0 | 0
2017-11-09 23:00 | 23 | 42.6 | 42.6 | 35 | 2.855 | -0.015168 | 2.8399 | 7.6 | 4.7601 | 0 | 0 | 0 | 0 | 0 | 0 | 57.1971 | 3321.5191 | 4.7601 | 238.1463 | 61356.2181 | 0 | 238.1463 | 0 | 4.7601 | 0 | 0 | 35 | 0 | 7.6 | 2.8399 | 0 | 4.7601 | 4.7601 | 0 | 0 | 61356.2181 | 0 | N | 0 | 0
2017-11-10 | 0 | 39.6 | 39.6 | 35 | 3.3391 | -0.015168 | 3.3239 | 4.6 | 1.2761 | 0 | 0 | 0 | 0 | 0 | 0 | - | - | 1.2761 | 63.8401 | 61292.378 | 0 | 63.8401 | 0 | 1.2761 | 0 | 0 | 35 | 0 | 4.6 | 3.3239 | 0 | 1.2761 | 1.2761 | 0 | 0 | 61292.378 | 0 | N | 0 | 0
2017-11-10 01:00 | 1 | 37.6 | 37.6 | 35 | 6.0162 | -0.015168 | 6.001 | 2.6 | 0 | 3.401 | 3.401 | 57.1966 | 0.98494 | 0.23056 | 3.1705 | - | - | 0 | 0 | 61349.5746 | 57.1966 | 0 | 3.401 | 0 | -1.0836e-13 | 1.0836e-13 | 35 | 1.0658e-13 | 2.6 | 2.6 | 3.401 | 0 | 0 | 3.401 | 57.1966 | 61349.5746 | 0 | N | 0 | 0
2017-11-10 02:00 | 2 | 36 | 36 | 35 | 5.6265 | -0.015168 | 5.6114 | 1 | 0 | 4.6114 | 4.6114 | 77.5517 | 1.3355 | 0.31261 | 4.2988 | - | - | 0 | 0 | 61427.1263 | 77.5517 | 0 | 4.6114 | 0 | 1.2257e-13 | -1.2257e-13 | 35 | -2.2737e-13 | 1 | 1 | 4.6114 | 0 | 0 | 4.6114 | 77.5517 | 61427.1263 | 0 | N | 0 | 0
2017-11-10 03:00 | 3 | 35.8 | 35.8 | 35 | 6.0874 | -0.015168 | 6.0722 | 0.8 | 0 | 5.2722 | 5.2722 | 88.6659 | 1.5268 | 0.35741 | 4.9148 | - | - | 0 | 0 | 61515.7923 | 88.6659 | 0 | 5.2722 | 0 | 1.1546e-14 | -1.1546e-14 | 35 | 1.0658e-13 | 0.8 | 0.8 | 5.2722 | 0 | 0 | 5.2722 | 88.6659 | 61515.7923 | 0 | N | 0 | 0
2017-11-10 04:00 | 4 | 35.6 | 35.6 | 35 | 4.2175 | -0.015168 | 4.2023 | 0.6 | 0 | 3.6023 | 3.6023 | 60.5818 | 1.0432 | 0.24421 | 3.3581 | - | - | 0 | 0 | 61576.3741 | 60.5818 | 0 | 3.6023 | 0 | -1.2834e-13 | 1.2834e-13 | 35 | 1.4211e-13 | 0.6 | 0.6 | 3.6023 | 0 | 0 | 3.6023 | 60.5818 | 61576.3741 | 0 | N | 0 | 0
2017-11-10 05:00 | 5 | 35.3 | 35.3 | 35 | 2.8686 | -0.015168 | 2.8535 | 0.3 | 0 | 2.5535 | 2.5535 | 42.9431 | 0.73949 | 0.1731 | 2.3804 | - | - | 0 | 0 | 61619.3172 | 42.9431 | 0 | 2.5535 | 0 | -7.2831e-14 | 7.2831e-14 | 35 | -5.6843e-14 | 0.3 | 0.3 | 2.5535 | 0 | 0 | 2.5535 | 42.9431 | 61619.3172 | 0 | N | 0 | 0
2017-11-10 06:00 | 6 | 35.5 | 35.5 | 35 | 3.0434 | -0.015168 | 3.0283 | 0.5 | 0 | 2.5283 | 2.5283 | 42.5193 | 0.73219 | 0.1714 | 2.3569 | - | - | 0 | 0 | 61661.8365 | 42.5193 | 0 | 2.5283 | 0 | 2.2649e-14 | -2.2649e-14 | 35 | -9.2371e-14 | 0.5 | 0.5 | 2.5283 | 0 | 0 | 2.5283 | 42.5193 | 61661.8365 | 0 | N | 0 | 0
2017-11-10 07:00 | 7 | 37 | 37 | 35 | 2.3053 | 11.9528 | 14.2581 | 2 | 0 | 12.2581 | 12.2581 | 206.1513 | 3.55 | 0.831 | 11.4271 | - | - | 0 | 0 | 61867.9878 | 206.1513 | 0 | 12.2581 | 0 | 1.1546e-13 | -1.1546e-13 | 35 | -9.2371e-14 | 2 | 2 | 12.2581 | 0 | 0 | 12.2581 | 206.1513 | 61867.9878 | 0 | Y | 0 | 0
2017-11-10 08:00 | 8 | 38.5 | 38.5 | 35 | 2.0207 | 25.7341 | 27.7548 | 3.5 | 0 | 24.2548 | 21.4544 | 360.8105 | 6.2132 | 1.4544 | 20 | - | - | 0 | 0 | 62228.7983 | 360.8105 | 0 | 21.4544 | 0 | 2.8004 | -2.8004 | 32.1996 | -2.8004 | 6.3004 | 6.3004 | 21.4544 | 0 | 0 | 21.4544 | 360.8105 | 62228.7983 | 0 | Y | 0 | 0
2017-11-10 09:00 | 9 | 41.2 | 41.2 | 35 | 2.436 | 36.5118 | 38.9478 | 6.2 | 0 | 32.7478 | 21.4544 | 360.8105 | 6.2132 | 1.4544 | 20 | - | - | 0 | 0 | 62589.6088 | 360.8105 | 0 | 21.4544 | 0 | 11.2933 | -11.2933 | 23.7067 | -8.4929 | 17.4933 | 17.4933 | 21.4544 | 0 | 0 | 21.4544 | 360.8105 | 62589.6088 | 0 | Y | 0 | 0
2017-11-10 10:00 | 10 | 44 | 44 | 35 | 2.1566 | 43.609 | 45.7656 | 9 | 0 | 36.7656 | 21.4544 | 360.8105 | 6.2132 | 1.4544 | 20 | - | - | 0 | 0 | 62950.4192 | 360.8105 | 0 | 21.4544 | 0 | 15.3111 | -15.3111 | 19.6889 | -4.0178 | 24.3111 | 24.3111 | 21.4544 | 0 | 0 | 21.4544 | 360.8105 | 62950.4192 | 0 | Y | 0 | 0
2017-11-10 11:00 | 11 | 44.3 | 44.3 | 35 | 3.5995 | 47.4978 | 51.0973 | 9.3 | 0 | 41.7973 | 21.4544 | 360.8105 | 6.2132 | 1.4544 | 20 | - | - | 0 | 0 | 63311.2297 | 360.8105 | 0 | 21.4544 | 0 | 20.3428 | -20.3428 | 14.6572 | -5.0317 | 29.6428 | 29.6428 | 21.4544 | 0 | 0 | 21.4544 | 360.8105 | 63311.2297 | 0 | Y | 0 | 0
2017-11-10 12:00 | 12 | 44.4 | 44.4 | 35 | 3.4878 | 47.5129 | 51.0007 | 9.4 | 0 | 41.6007 | 21.4544 | 360.8105 | 6.2132 | 1.4544 | 20 | - | - | 0 | 0 | 63672.0402 | 360.8105 | 0 | 21.4544 | 0 | 20.1463 | -20.1463 | 14.8537 | 0.19657 | 29.5463 | 29.5463 | 21.4544 | 0 | 0 | 21.4544 | 360.8105 | 63672.0402 | 0 | Y | 0 | 0
2017-11-10 13:00 | 13 | 44.8 | 44.8 | 35 | 2.9932 | 44.1396 | 47.1328 | 9.8 | 0 | 37.3328 | 21.4544 | 360.8105 | 6.2132 | 1.4544 | 20 | - | - | 0 | 0 | 64032.8506 | 360.8105 | 0 | 21.4544 | 0 | 15.8784 | -15.8784 | 19.1216 | 4.2679 | 25.6784 | 25.6784 | 21.4544 | 0 | 0 | 21.4544 | 360.8105 | 64032.8506 | 0 | Y | 0 | 0
2017-11-10 14:00 | 14 | 46.5 | 46.5 | 35 | 2.6998 | 37.4316 | 40.1314 | 11.5 | 0 | 28.6314 | 21.4544 | 360.8105 | 6.2132 | 1.4544 | 20 | - | - | 0 | 0 | 64393.6611 | 360.8105 | 0 | 21.4544 | 0 | 7.177 | -7.177 | 27.823 | 8.7014 | 18.677 | 18.677 | 21.4544 | 0 | 0 | 21.4544 | 360.8105 | 64393.6611 | 0 | Y | 0 | 0
2017-11-10 15:00 | 15 | 48.2 | 48.2 | 35 | 1.8766 | 24.4086 | 26.2852 | 13.2 | 0 | 13.0852 | 13.0852 | 220.0603 | 3.7895 | 0.88706 | 12.1981 | - | - | 0 | 0 | 64613.7214 | 220.0603 | 0 | 13.0852 | 0 | -6.5725e-14 | 6.5725e-14 | 35 | 7.177 | 13.2 | 13.2 | 13.0852 | 0 | 0 | 13.0852 | 220.0603 | 64613.7214 | 0 | Y | 0 | 0
2017-11-10 16:00 | 16 | 48.4 | 48.4 | 35 | 1.7371 | 13.9365 | 15.6736 | 13.4 | 0 | 2.2736 | 2.2736 | 38.2358 | 0.65843 | 0.15413 | 2.1194 | - | - | 0 | 0 | 64651.9572 | 38.2358 | 0 | 2.2736 | 0 | -1.1546e-13 | 1.1546e-13 | 35 | 0 | 13.4 | 13.4 | 2.2736 | 0 | 0 | 2.2736 | 38.2358 | 64651.9572 | 0 | N | 0 | 0
2017-11-10 17:00 | 17 | 48.5 | 48.5 | 35 | 1.7209 | 0.61037 | 2.3313 | 13.5 | 11.1687 | 0 | 0 | 0 | 0 | 0 | 0 | - | - | 11.1687 | 558.76 | 64093.1972 | 0 | 558.76 | 0 | 11.1687 | 0 | 0 | 35 | -1.1369e-13 | 13.5 | 2.3313 | 0 | 11.1687 | 11.1687 | 0 | 0 | 64093.1972 | 0 | N | 0 | 0
2017-11-10 18:00 | 18 | 48.3 | 48.3 | 35 | 1.9651 | -0.015168 | 1.9499 | 13.3 | 11.3501 | 0 | 0 | 0 | 0 | 0 | 0 | - | - | 11.3501 | 567.8356 | 63525.3616 | 0 | 567.8356 | 0 | 11.3501 | 0 | 0 | 35 | 0 | 13.3 | 1.9499 | 0 | 11.3501 | 11.3501 | 0 | 0 | 63525.3616 | 0 | N | 0 | 0
2017-11-10 19:00 | 19 | 49.8 | 49.8 | 35 | 1.826 | -0.015168 | 1.8108 | 14.8 | 12.9892 | 0 | 0 | 0 | 0 | 0 | 0 | - | - | 12.9892 | 649.8369 | 62875.5247 | 0 | 649.8369 | 0 | 12.9892 | 0 | 0 | 35 | 0 | 14.8 | 1.8108 | 0 | 12.9892 | 12.9892 | 0 | 0 | 62875.5247 | 0 | N | 0 | 0
2017-11-10 20:00 | 20 | 49.3 | 49.3 | 35 | 1.5978 | -0.015168 | 1.5826 | 14.3 | 12.7174 | 0 | 0 | 0 | 0 | 0 | 0 | - | - | 12.7174 | 636.2395 | 62239.2851 | 0 | 636.2395 | 0 | 12.7174 | 0 | 0 | 35 | 0 | 14.3 | 1.5826 | 0 | 12.7174 | 12.7174 | 0 | 0 | 62239.2851 | 0 | N | 0 | 0
2017-11-10 21:00 | 21 | 48.2 | 48.2 | 35 | 2.8071 | -0.015168 | 2.7919 | 13.2 | 10.4081 | 0 | 0 | 0 | 0 | 0 | 0 | - | - | 10.4081 | 520.7086 | 61718.5765 | 0 | 520.7086 | 0 | 10.4081 | 0 | 0 | 35 | 0 | 13.2 | 2.7919 | 0 | 10.4081 | 10.4081 | 0 | 0 | 61718.5765 | 0 | N | 0 | 0
2017-11-10 22:00 | 22 | 47 | 47 | 35 | 1.3637 | -0.015168 | 1.3485 | 12 | 10.6515 | 0 | 0 | 0 | 0 | 0 | 0 | - | - | 10.6515 | 532.8857 | 61185.6908 | 0 | 532.8857 | 0 | 10.6515 | 0 | 0 | 35 | 0 | 12 | 1.3485 | 0 | 10.6515 | 10.6515 | 0 | 0 | 61185.6908 | 0 | N | 0 | 0
2017-11-10 23:00 | 23 | 43.5 | 43.5 | 35 | 0.77175 | -0.015168 | 0.75658 | 8.5 | 7.7434 | 0 | 0 | 0 | 0 | 0 | 0 | 57.8525 | 3359.5793 | 7.7434 | 387.397 | 60798.2938 | 0 | 387.397 | 0 | 7.7434 | 0 | 0 | 35 | 0 | 8.5 | 0.75658 | 0 | 7.7434 | 7.7434 | 0 | 0 | 60798.2938 | 0 | N | 0 | 0
2017-11-11 | 0 | 40.5 | 40.5 | 35 | 0.68367 | -0.015168 | 0.6685 | 5.5 | 4.8315 | 0 | 0 | 0 | 0 | 0 | 0 | - | - | 4.8315 | 241.716 | 60556.5778 | 0 | 241.716 | 0 | 4.8315 | 0 | 0 | 35 | 0 | 5.5 | 0.6685 | 0 | 4.8315 | 4.8315 | 0 | 0 | 60556.5778 | 0 | N | 0 | 0
2017-11-11 01:00 | 1 | 37.7 | 37.7 | 35 | 0.80422 | -0.015168 | 0.78906 | 2.7 | 1.9109 | 0 | 0 | 0 | 0 | 0 | 0 | - | - | 1.9109 | 95.6029 | 60460.9749 | 0 | 95.6029 | 0 | 1.9109 | 0 | 0 | 35 | 0 | 2.7 | 0.78906 | 0 | 1.9109 | 1.9109 | 0 | 0 | 60460.9749 | 0 | N | 0 | 0
2017-11-11 02:00 | 2 | 36.6 | 36.6 | 35 | 0.52285 | -0.015168 | 0.50769 | 1.6 | 1.0923 | 0 | 0 | 0 | 0 | 0 | 0 | - | - | 1.0923 | 54.6476 | 60406.3273 | 0 | 54.6476 | 0 | 1.0923 | 0 | 0 | 35 | 0 | 1.6 | 0.50769 | 0 | 1.0923 | 1.0923 | 0 | 0 | 60406.3273 | 0 | N | 0 | 0
2017-11-11 03:00 | 3 | 35.9 | 35.9 | 35 | 0.68541 | -0.015168 | 0.67024 | 0.9 | 0.22976 | 0 | 0 | 0 | 0 | 0 | 0 | - | - | 0.22976 | 11.4946 | 60394.8327 | 0 | 11.4946 | 0 | 0.22976 | 0 | 0 | 35 | 0 | 0.9 | 0.67024 | 0 | 0.22976 | 0.22976 | 0 | 0 | 60394.8327 | 0 | N | 0 | 5.6843e-14
2017-11-11 04:00 | 4 | 35.1 | 35.1 | 35 | 2.1816 | -0.015168 | 2.1665 | 0.1 | 0 | 2.0665 | 2.0665 | 34.7531 | 0.59845 | 0.14009 | 1.9264 | - | - | 0 | 0 | 60429.5858 | 34.7531 | 0 | 2.0665 | 0 | 1.3634e-13 | -1.3634e-13 | 35 | -1.35e-13 | 0.1 | 0.1 | 2.0665 | 0 | 0 | 2.0665 | 34.7531 | 60429.5858 | 0 | N | 0 | 0
2017-11-11 05:00 | 5 | 33.9 | 33.9 | 33.9 | 2.3032 | -0.015168 | 2.2881 | 0 | 0 | 2.2881 | 2.2881 | 38.4796 | 0.66262 | 0.15511 | 2.133 | - | - | 0 | 0 | 60468.0654 | 38.4796 | 0 | 2.2881 | 0 | -1.3367e-13 | 1.3367e-13 | 33.9 | -1.1 | -1.35e-13 | -1.35e-13 | 2.2881 | 0 | 0 | 2.2881 | 38.4796 | 60468.0654 | 0 | N | 0 | 0
2017-11-11 06:00 | 6 | 35.6 | 35.6 | 35 | 3.712 | -0.015168 | 3.6968 | 0.6 | 0 | 3.0968 | 3.0968 | 52.0806 | 0.89684 | 0.20994 | 2.8869 | - | - | 0 | 0 | 60520.1459 | 52.0806 | 0 | 3.0968 | 0 | 1.5676e-13 | -1.5676e-13 | 35 | 1.1 | 0.6 | 0.6 | 3.0968 | 0 | 0 | 3.0968 | 52.0806 | 60520.1459 | 0 | N | 0 | 0
2017-11-11 07:00 | 7 | 39.4 | 39.4 | 35 | 3.7864 | 11.7027 | 15.4892 | 4.4 | 0 | 11.0892 | 11.0892 | 186.493 | 3.2114 | 0.75175 | 10.3374 | - | - | 0 | 0 | 60706.6389 | 186.493 | 0 | 11.0892 | 0 | 2.0606e-13 | -2.0606e-13 | 35 | 0 | 4.4 | 4.4 | 11.0892 | 0 | 0 | 11.0892 | 186.493 | 60706.6389 | 0 | Y | 0 | 0
2017-11-11 08:00 | 8 | 40.6 | 40.6 | 35 | 3.1523 | 25.8248 | 28.9771 | 5.6 | 0 | 23.3771 | 21.4544 | 360.8105 | 6.2132 | 1.4544 | 20 | - | - | 0 | 0 | 61067.4494 | 360.8105 | 0 | 21.4544 | 0 | 1.9227 | -1.9227 | 33.0773 | -1.9227 | 7.5227 | 7.5227 | 21.4544 | 0 | 0 | 21.4544 | 360.8105 | 61067.4494 | 0 | Y | 0 | 0
2017-11-11 09:00 | 9 | 43.6 | 43.6 | 35 | 5.2965 | 31.5705 | 36.867 | 8.6 | 0 | 28.267 | 21.4544 | 360.8105 | 6.2132 | 1.4544 | 20 | - | - | 0 | 0 | 61428.2599 | 360.8105 | 0 | 21.4544 | 0 | 6.8126 | -6.8126 | 28.1874 | -4.8899 | 15.4126 | 15.4126 | 21.4544 | 0 | 0 | 21.4544 | 360.8105 | 61428.2599 | 0 | Y | 0 | 0
2017-11-11 10:00 | 10 | 46.8 | 46.8 | 35 | 5.5801 | 37.2293 | 42.8094 | 11.8 | 0 | 31.0094 | 21.4544 | 360.8105 | 6.2132 | 1.4544 | 20 | - | - | 0 | 0 | 61789.0703 | 360.8105 | 0 | 21.4544 | 0 | 9.555 | -9.555 | 25.445 | -2.7424 | 21.355 | 21.355 | 21.4544 | 0 | 0 | 21.4544 | 360.8105 | 61789.0703 | 0 | Y | 0 | 0
2017-11-11 11:00 | 11 | 48.5 | 48.5 | 35 | 5.9346 | 41.8191 | 47.7536 | 13.5 | 0 | 34.2536 | 21.4544 | 360.8105 | 6.2132 | 1.4544 | 20 | - | - | 0 | 0 | 62149.8808 | 360.8105 | 0 | 21.4544 | 0 | 12.7992 | -12.7992 | 22.2008 | -3.2442 | 26.2992 | 26.2992 | 21.4544 | 0 | 0 | 21.4544 | 360.8105 | 62149.8808 | 0 | Y | 0 | 0
2017-11-11 12:00 | 12 | 50.5 | 50.5 | 35 | 6.472 | 42.773 | 49.245 | 15.5 | 0 | 33.745 | 21.4544 | 360.8105 | 6.2132 | 1.4544 | 20 | - | - | 0 | 0 | 62510.6913 | 360.8105 | 0 | 21.4544 | 0 | 12.2906 | -12.2906 | 22.7094 | 0.50857 | 27.7906 | 27.7906 | 21.4544 | 0 | 0 | 21.4544 | 360.8105 | 62510.6913 | 0 | Y | 0 | 0
2017-11-11 13:00 | 13 | 50.1 | 50.1 | 35 | 5.5895 | 40.7704 | 46.3598 | 15.1 | 0 | 31.2598 | 21.4544 | 360.8105 | 6.2132 | 1.4544 | 20 | - | - | 0 | 0 | 62871.5017 | 360.8105 | 0 | 21.4544 | 0 | 9.8054 | -9.8054 | 25.1946 | 2.4852 | 24.9054 | 24.9054 | 21.4544 | 0 | 0 | 21.4544 | 360.8105 | 62871.5017 | 0 | Y | 0 | 0
2017-11-11 14:00 | 14 | 51.3 | 51.3 | 35 | 5.9792 | 33.8733 | 39.8525 | 16.3 | 0 | 23.5525 | 21.4544 | 360.8105 | 6.2132 | 1.4544 | 20 | - | - | 0 | 0 | 63232.3122 | 360.8105 | 0 | 21.4544 | 0 | 2.0981 | -2.0981 | 32.9019 | 7.7073 | 18.3981 | 18.3981 | 21.4544 | 0 | 0 | 21.4544 | 360.8105 | 63232.3122 | 0 | Y | 0 | 0
2017-11-11 15:00 | 15 | 51.7 | 51.7 | 35 | 6.1565 | 23.6155 | 29.772 | 16.7 | 0 | 13.072 | 13.072 | 219.8383 | 3.7857 | 0.88617 | 12.1858 | - | - | 0 | 0 | 63452.1505 | 219.8383 | 0 | 13.072 | 0 | 9.2371e-14 | -9.2371e-14 | 35 | 2.0981 | 16.7 | 16.7 | 13.072 | 0 | 0 | 13.072 | 219.8383 | 63452.1505 | 0 | Y | 0 | 0
2017-11-11 16:00 | 16 | 50 | 50 | 35 | 8.206 | 12.77 | 20.976 | 15 | 0 | 5.976 | 5.976 | 100.5019 | 1.7307 | 0.40512 | 5.5709 | - | - | 0 | 0 | 63552.6524 | 100.5019 | 0 | 5.976 | 0 | 1.4833e-13 | -1.4833e-13 | 35 | -5.6843e-14 | 15 | 15 | 5.976 | 0 | 0 | 5.976 | 100.5019 | 63552.6524 | 0 | N | 0 | 0
2017-11-11 17:00 | 17 | 48.8 | 48.8 | 35 | 7.6081 | 0.50869 | 8.1167 | 13.8 | 5.6833 | 0 | 0 | 0 | 0 | 0 | 0 | - | - | 5.6833 | 284.3291 | 63268.3233 | 0 | 284.3291 | 0 | 5.6833 | 0 | 0 | 35 | 1.4921e-13 | 13.8 | 8.1167 | 0 | 5.6833 | 5.6833 | 0 | 0 | 63268.3233 | 0 | N | 0 | 7.1054e-14
2017-11-11 18:00 | 18 | 48.1 | 48.1 | 35 | 6.0802 | -0.015168 | 6.065 | 13.1 | 7.035 | 0 | 0 | 0 | 0 | 0 | 0 | - | - | 7.035 | 351.9552 | 62916.3681 | 0 | 351.9552 | 0 | 7.035 | 0 | 0 | 35 | 0 | 13.1 | 6.065 | 0 | 7.035 | 7.035 | 0 | 0 | 62916.3681 | 0 | N | 0 | 0
2017-11-11 19:00 | 19 | 47.8 | 47.8 | 35 | 7.4371 | -0.015168 | 7.4219 | 12.8 | 5.3781 | 0 | 0 | 0 | 0 | 0 | 0 | - | - | 5.3781 | 269.0618 | 62647.3063 | 0 | 269.0618 | 0 | 5.3781 | 0 | 0 | 35 | 0 | 12.8 | 7.4219 | 0 | 5.3781 | 5.3781 | 0 | 0 | 62647.3063 | 0 | N | 0 | 5.6843e-14
2017-11-11 20:00 | 20 | 47.4 | 47.4 | 35 | 7.862 | -0.015168 | 7.8469 | 12.4 | 4.5531 | 0 | 0 | 0 | 0 | 0 | 0 | - | - | 4.5531 | 227.7903 | 62419.516 | 0 | 227.7903 | 0 | 4.5531 | 0 | 0 | 35 | 0 | 12.4 | 7.8469 | 0 | 4.5531 | 4.5531 | 0 | 0 | 62419.516 | 0 | N | 0 | 0
2017-11-11 21:00 | 21 | 44.8 | 44.8 | 35 | 9.4714 | -0.015168 | 9.4562 | 9.8 | 0.34378 | 0 | 0 | 0 | 0 | 0 | 0 | - | - | 0.34378 | 17.1989 | 62402.3171 | 0 | 17.1989 | 0 | 0.34378 | 0 | 0 | 35 | 0 | 9.8 | 9.4562 | 0 | 0.34378 | 0.34378 | 0 | 0 | 62402.3171 | 0 | N | 0 | 0
2017-11-11 22:00 | 22 | 43.9 | 43.9 | 35 | 11.7973 | -0.015168 | 11.7821 | 8.9 | 0 | 2.8821 | 2.8821 | 48.4704 | 0.83467 | 0.19538 | 2.6867 | - | - | 0 | 0 | 62450.7875 | 48.4704 | 0 | 2.8821 | 0 | -1.9762e-13 | 1.9762e-13 | 35 | 1.9895e-13 | 8.9 | 8.9 | 2.8821 | 0 | 0 | 2.8821 | 48.4704 | 62450.7875 | 0 | N | 0 | 0
2017-11-11 23:00 | 23 | 41.2 | 41.2 | 35 | 14.3353 | -0.015168 | 14.3201 | 6.2 | 0 | 8.1201 | 8.1201 | 136.5606 | 2.3516 | 0.55048 | 7.5697 | 57.5645 | 3342.8506 | 0 | 0 | 62587.348 | 136.5606 | 0 | 8.1201 | 0 | -1.2967e-13 | 1.2967e-13 | 35 | -7.1054e-14 | 6.2 | 6.2 | 8.1201 | 0 | 0 | 8.1201 | 136.5606 | 62587.348 | 0 | N | 0 | 0
2017-11-12 | 0 | 38.5 | 38.5 | 35 | 14.4471 | -0.015168 | 14.4319 | 3.5 | 0 | 10.9319 | 10.9319 | 183.8481 | 3.1659 | 0.74109 | 10.1908 | - | - | 0 | 0 | 62771.1962 | 183.8481 | 0 | 10.9319 | 0 | -1.9718e-13 | 1.9718e-13 | 35 | 7.1054e-14 | 3.5 | 3.5 | 10.9319 | 0 | 0 | 10.9319 | 183.8481 | 62771.1962 | 0 | N | 0 | 0
2017-11-12 01:00 | 1 | 37.3 | 37.3 | 35 | 15.0984 | -0.015168 | 15.0832 | 2.3 | 0 | 12.7832 | 12.7832 | 214.9824 | 3.702 | 0.86659 | 11.9166 | - | - | 0 | 0 | 62986.1786 | 214.9824 | 0 | 12.7832 | 0 | -1.2612e-13 | 1.2612e-13 | 35 | -7.1054e-14 | 2.3 | 2.3 | 12.7832 | 0 | 0 | 12.7832 | 214.9824 | 62986.1786 | 0 | N | 0 | 0
2017-11-12 02:00 | 2 | 35 | 35 | 35 | 8.6785 | -0.015168 | 8.6633 | 0 | 0 | 8.6633 | 8.6633 | 145.696 | 2.5089 | 0.5873 | 8.076 | - | - | 0 | 0 | 63131.8746 | 145.696 | 0 | 8.6633 | 0 | 4.2633e-14 | -4.2633e-14 | 35 | -1.7053e-13 | 0 | 0 | 8.6633 | 0 | 0 | 8.6633 | 145.696 | 63131.8746 | 4.2633e-14 | N | 0 | 0
2017-11-12 03:00 | 3 | 34.9 | 34.9 | 34.9 | 4.7465 | -0.015168 | 4.7313 | 0 | 0 | 4.7313 | 4.7313 | 79.5685 | 1.3702 | 0.32074 | 4.4105 | - | - | 0 | 0 | 63211.4431 | 79.5685 | 0 | 4.7313 | 0 | -7.9936e-14 | 7.9936e-14 | 34.9 | -0.1 | -7.816e-14 | -7.816e-14 | 4.7313 | 0 | 0 | 4.7313 | 79.5685 | 63211.4431 | 0 | N | 0 | 0
2017-11-12 04:00 | 4 | 34.6 | 34.6 | 34.6 | 7.101 | -0.015168 | 7.0858 | 0 | 0 | 7.0858 | 7.0858 | 119.1655 | 2.0521 | 0.48036 | 6.6054 | - | - | 0 | 0 | 63330.6086 | 119.1655 | 0 | 7.0858 | 0 | -1.7764e-13 | 1.7764e-13 | 34.6 | -0.3 | -1.7764e-13 | -1.7764e-13 | 7.0858 | 0 | 0 | 7.0858 | 119.1655 | 63330.6086 | 0 | N | 0 | 0
2017-11-12 05:00 | 5 | 34.5 | 34.5 | 34.5 | 3.8965 | -0.015168 | 3.8814 | 0 | 0 | 3.8814 | 3.8814 | 65.2748 | 1.124 | 0.26312 | 3.6182 | - | - | 0 | 0 | 63395.8834 | 65.2748 | 0 | 3.8814 | 0 | -1.2612e-13 | 1.2612e-13 | 34.5 | -0.1 | -1.279e-13 | -1.279e-13 | 3.8814 | 0 | 0 | 3.8814 | 65.2748 | 63395.8834 | 0 | N | 0 | 0
2017-11-12 06:00 | 6 | 35.4 | 35.4 | 35 | 3.1912 | -0.015168 | 3.176 | 0.4 | 0 | 2.776 | 2.776 | 46.6862 | 0.80394 | 0.18819 | 2.5879 | - | - | 0 | 0 | 63442.5696 | 46.6862 | 0 | 2.776 | 0 | -2.2649e-14 | 2.2649e-14 | 35 | 0.5 | 0.4 | 0.4 | 2.776 | 0 | 0 | 2.776 | 46.6862 | 63442.5696 | 0 | N | 0 | 0
2017-11-12 07:00 | 7 | 38.2 | 38.2 | 35 | 2.9883 | 12.0948 | 15.0832 | 3.2 | 0 | 11.8832 | 11.8832 | 199.8458 | 3.4414 | 0.80558 | 11.0776 | - | - | 0 | 0 | 63642.4153 | 199.8458 | 0 | 11.8832 | 0 | -2.0428e-13 | 2.0428e-13 | 35 | 1.8474e-13 | 3.2 | 3.2 | 11.8832 | 0 | 0 | 11.8832 | 199.8458 | 63642.4153 | 0 | Y | 0 | 0
2017-11-12 08:00 | 8 | 42.5 | 42.5 | 35 | 2.8497 | 9.2887 | 12.1384 | 7.5 | 0 | 4.6384 | 4.6384 | 78.0064 | 1.3433 | 0.31444 | 4.324 | - | - | 0 | 0 | 63720.4218 | 78.0064 | 0 | 4.6384 | 0 | -2.0872e-13 | 2.0872e-13 | 35 | 0 | 7.5 | 7.5 | 4.6384 | 0 | 0 | 4.6384 | 78.0064 | 63720.4218 | 0 | Y | 0 | 0
2017-11-12 09:00 | 9 | 44.6 | 44.6 | 35 | 2.872 | 26.9987 | 29.8707 | 9.6 | 0 | 20.2707 | 20.2707 | 340.9026 | 5.8704 | 1.3742 | 18.8965 | - | - | 0 | 0 | 64061.3244 | 340.9026 | 0 | 20.2707 | 0 | 6.3949e-14 | -6.3949e-14 | 35 | -2.7001e-13 | 9.6 | 9.6 | 20.2707 | 0 | 0 | 20.2707 | 340.9026 | 64061.3244 | 0 | Y | 0 | 0
2017-11-12 10:00 | 10 | 46.2 | 46.2 | 35 | 3.8293 | 34.2474 | 38.0766 | 11.2 | 0 | 26.8766 | 21.4544 | 360.8105 | 6.2132 | 1.4544 | 20 | - | - | 0 | 0 | 64422.1349 | 360.8105 | 0 | 21.4544 | 0 | 5.4222 | -5.4222 | 29.5778 | -5.4222 | 16.6222 | 16.6222 | 21.4544 | 0 | 0 | 21.4544 | 360.8105 | 64422.1349 | 0 | Y | 0 | 0
2017-11-12 11:00 | 11 | 48.2 | 48.2 | 35 | 5.2251 | 44.0913 | 49.3163 | 13.2 | 0 | 36.1163 | 21.4544 | 360.8105 | 6.2132 | 1.4544 | 20 | - | - | 0 | 0 | 64782.9453 | 360.8105 | 0 | 21.4544 | 0 | 14.6619 | -14.6619 | 20.3381 | -9.2397 | 27.8619 | 27.8619 | 21.4544 | 0 | 0 | 21.4544 | 360.8105 | 64782.9453 | 0 | Y | 0 | 0
2017-11-12 12:00 | 12 | 48.5 | 48.5 | 35 | 5.4342 | 45.7976 | 51.2318 | 13.5 | 0 | 37.7318 | 21.4544 | 360.8105 | 6.2132 | 1.4544 | 20 | - | - | 0 | 0 | 65000 | 217.0547 | 0 | 12.9065 | 0 | 24.8253 | -24.8253 | 10.1747 | -10.1634 | 38.3253 | 38.3253 | 12.9065 | 0 | 0 | 12.9065 | 217.0547 | 65000 | 0 | Y | 0 | 0
2017-11-12 13:00 | 13 | 49.2 | 49.2 | 35 | 5.2272 | 42.5964 | 47.8235 | 14.2 | 0 | 33.6235 | 21.4544 | 360.8105 | 6.2132 | 1.4544 | 20 | - | - | 0 | 0 | 65000 | 0 | 0 | 0 | 0 | 33.6235 | -33.6235 | 10 | -0.17467 | 39.2 | 39.2 | 8.6235 | 0 | 0 | 0 | 0 | 65000 | 8.6235 | Y | 8.6235 | 0
2017-11-12 14:00 | 14 | 49.4 | 49.4 | 35 | 4.7982 | 36.1647 | 40.9628 | 14.4 | 0 | 26.5628 | 21.4544 | 360.8105 | 6.2132 | 1.4544 | 20 | - | - | 0 | 0 | 65000 | 0 | 0 | 0 | 0 | 26.5628 | -26.5628 | 10 | 0 | 39.4 | 39.4 | 1.5628 | 0 | 0 | 0 | 0 | 65000 | 1.5628 | Y | 1.5628 | 0
2017-11-12 15:00 | 15 | 49.9 | 49.9 | 35 | 3.6228 | 26.2046 | 29.8274 | 14.9 | 0 | 14.9274 | 14.9274 | 251.042 | 4.323 | 1.0119 | 13.9155 | - | - | 0 | 0 | 65000 | 0 | 0 | 0 | 0 | 14.9274 | -14.9274 | 20.0726 | 10.0726 | 29.8274 | 29.8274 | 0 | 0 | 0 | 0 | 0 | 65000 | 0 | Y | 0 | 0
2017-11-12 16:00 | 16 | 50.6 | 50.6 | 35 | 3.0998 | 13.0549 | 16.1547 | 15.6 | 0 | 0.55465 | 0.55465 | 9.3278 | 0.16063 | 0.037601 | 0.51705 | - | - | 0 | 0 | 65000 | 0 | 0 | 0 | 0 | 0.55465 | -0.55465 | 34.4454 | 14.3728 | 16.1546 | 16.1546 | 0 | 0 | 0 | 0 | 0 | 65000 | 3.5527e-15 | N | 0 | 0
2017-11-12 17:00 | 17 | 51.2 | 51.2 | 35 | 2.8727 | 0.30074 | 3.1735 | 16.2 | 13.0265 | 0 | 0 | 0 | 0 | 0 | 0 | - | - | 13.0265 | 651.7076 | 64348.2924 | 0 | 651.7076 | 0 | 13.0265 | 0 | 0 | 35 | 0.55465 | 16.2 | 3.1735 | 0 | 13.0265 | 13.0265 | 0 | 0 | 64348.2924 | 0 | N | 0 | 0
2017-11-12 18:00 | 18 | 49.9 | 49.9 | 35 | 3.5738 | -0.015168 | 3.5586 | 14.9 | 11.3414 | 0 | 0 | 0 | 0 | 0 | 0 | - | - | 11.3414 | 567.4014 | 63780.891 | 0 | 567.4014 | 0 | 11.3414 | 0 | 0 | 35 | 0 | 14.9 | 3.5586 | 0 | 11.3414 | 11.3414 | 0 | 0 | 63780.891 | 0 | N | 0 | 0
2017-11-12 19:00 | 19 | 50 | 50 | 35 | 3.5061 | -0.015168 | 3.4909 | 15 | 11.5091 | 0 | 0 | 0 | 0 | 0 | 0 | - | - | 11.5091 | 575.7908 | 63205.1003 | 0 | 575.7908 | 0 | 11.5091 | 0 | 0 | 35 | 0 | 15 | 3.4909 | 0 | 11.5091 | 11.5091 | 0 | 0 | 63205.1003 | 0 | N | 0 | 0
2017-11-12 20:00 | 20 | 49.8 | 49.8 | 35 | 2.4127 | -0.015168 | 2.3975 | 14.8 | 12.4025 | 0 | 0 | 0 | 0 | 0 | 0 | - | - | 12.4025 | 620.4858 | 62584.6145 | 0 | 620.4858 | 0 | 12.4025 | 0 | 0 | 35 | 0 | 14.8 | 2.3975 | 0 | 12.4025 | 12.4025 | 0 | 0 | 62584.6145 | 0 | N | 0 | 0
2017-11-12 21:00 | 21 | 48.4 | 48.4 | 35 | 2.3281 | -0.015168 | 2.3129 | 13.4 | 11.0871 | 0 | 0 | 0 | 0 | 0 | 0 | - | - | 11.0871 | 554.6794 | 62029.935 | 0 | 554.6794 | 0 | 11.0871 | 0 | 0 | 35 | 0 | 13.4 | 2.3129 | 0 | 11.0871 | 11.0871 | 0 | 0 | 62029.935 | 0 | N | 0 | 0
2017-11-12 22:00 | 22 | 46.1 | 46.1 | 35 | 2.106 | -0.015168 | 2.0908 | 11.1 | 9.0092 | 0 | 0 | 0 | 0 | 0 | 0 | - | - | 9.0092 | 450.7218 | 61579.2132 | 0 | 450.7218 | 0 | 9.0092 | 0 | 0 | 35 | 0 | 11.1 | 2.0908 | 0 | 9.0092 | 9.0092 | 0 | 0 | 61579.2132 | 0 | N | 0 | 0
2017-11-12 23:00 | 23 | 43.3 | 43.3 | 35 | 2.6266 | -0.015168 | 2.6114 | 8.3 | 5.6886 | 0 | 0 | 0 | 0 | 0 | 0 | 60.9318 | 3538.3986 | 5.6886 | 284.5944 | 61294.6188 | 0 | 284.5944 | 0 | 5.6886 | 0 | 0 | 35 | 0 | 8.3 | 2.6114 | 0 | 5.6886 | 5.6886 | 0 | 0 | 61294.6188 | 0 | N | 0 | 0
2017-11-13 | 0 | 40.7 | 40.7 | 35 | 2.5616 | -0.015168 | 2.5464 | 5.7 | 3.1536 | 0 | 0 | 0 | 0 | 0 | 0 | - | - | 3.1536 | 157.7704 | 61136.8484 | 0 | 157.7704 | 0 | 3.1536 | 0 | 0 | 35 | 0 | 5.7 | 2.5464 | 0 | 3.1536 | 3.1536 | 0 | 0 | 61136.8484 | 0 | N | 0 | 0
2017-11-13 01:00 | 1 | 37.4 | 37.4 | 35 | 2.4749 | -0.015168 | 2.4598 | 2.4 | 0 | 0.059772 | 0.059772 | 1.0052 | 0.01731 | 0.0040521 | 0.05572 | - | - | 0 | 0 | 61137.8536 | 1.0052 | 0 | 0.059772 | 0 | 1.6936e-13 | -1.6936e-13 | 35 | -1.7053e-13 | 2.4 | 2.4 | 0.059772 | 0 | 0 | 0.059772 | 1.0052 | 61137.8536 | -1.1727e-15 | N | 0 | 0
2017-11-13 02:00 | 2 | 36 | 36 | 35 | 3.1656 | -0.015168 | 3.1505 | 1 | 0 | 2.1505 | 2.1505 | 36.1656 | 0.62278 | 0.14578 | 2.0047 | - | - | 0 | 0 | 61174.0193 | 36.1656 | 0 | 2.1505 | 0 | 1.6476e-13 | -1.6476e-13 | 35 | 0 | 1 | 1 | 2.1505 | 0 | 0 | 2.1505 | 36.1656 | 61174.0193 | 0 | N | 0 | 0
2017-11-13 03:00 | 3 | 35.6 | 35.6 | 35 | 2.5466 | -0.015168 | 2.5314 | 0.6 | 0 | 1.9314 | 1.9314 | 32.4816 | 0.55934 | 0.13093 | 1.8005 | - | - | 0 | 0 | 61206.5009 | 32.4816 | 0 | 1.9314 | 0 | 7.927e-14 | -7.927e-14 | 35 | 8.5265e-14 | 0.6 | 0.6 | 1.9314 | 0 | 0 | 1.9314 | 32.4816 | 61206.5009 | 0 | N | 0 | 0
2017-11-13 04:00 | 4 | 34.8 | 34.8 | 34.8 | 2.5348 | -0.015168 | 2.5196 | 0 | 0 | 2.5196 | 2.5196 | 42.374 | 0.72969 | 0.17081 | 2.3488 | - | - | 0 | 0 | 61248.8749 | 42.374 | 0 | 2.5196 | 0 | 6.8834e-14 | -6.8834e-14 | 34.8 | -0.2 | 7.1054e-14 | 7.1054e-14 | 2.5196 | 0 | 0 | 2.5196 | 42.374 | 61248.8749 | 0 | N | 0 | 0
2017-11-13 05:00 | 5 | 34.7 | 34.7 | 34.7 | 2.5657 | -0.015168 | 2.5505 | 0 | 0 | 2.5505 | 2.5505 | 42.8932 | 0.73863 | 0.1729 | 2.3776 | - | - | 0 | 0 | 61291.768 | 42.8932 | 0 | 2.5505 | 0 | -1.8163e-13 | 1.8163e-13 | 34.7 | -0.1 | -1.8474e-13 | -1.8474e-13 | 2.5505 | 0 | 0 | 2.5505 | 42.8932 | 61291.768 | 0 | N | 0 | 0
2017-11-13 06:00 | 6 | 35.8 | 35.8 | 35 | 1.7322 | -0.015168 | 1.717 | 0.8 | 0 | 0.91704 | 0.91704 | 15.4224 | 0.26558 | 0.062168 | 0.85487 | - | - | 0 | 0 | 61307.1904 | 15.4224 | 0 | 0.91704 | 0 | 1.8296e-13 | -1.8296e-13 | 35 | 0.3 | 0.8 | 0.8 | 0.91704 | 0 | 0 | 0.91704 | 15.4224 | 61307.1904 | -1.7764e-15 | N | 0 | 0
2017-11-13 07:00 | 7 | 38.5 | 38.5 | 35 | 4.7205 | 11.1892 | 15.9098 | 3.5 | 0 | 12.4098 | 12.4098 | 208.7019 | 3.5939 | 0.84128 | 11.5685 | - | - | 0 | 0 | 61515.8923 | 208.7019 | 0 | 12.4098 | 0 | -7.9936e-14 | 7.9936e-14 | 35 | 2.629e-13 | 3.5 | 3.5 | 12.4098 | 0 | 0 | 12.4098 | 208.7019 | 61515.8923 | 0 | Y | 0 | 0
2017-11-13 08:00 | 8 | 42.2 | 42.2 | 35 | 7.3685 | 24.7757 | 32.1442 | 7.2 | 0 | 24.9442 | 21.4544 | 360.8105 | 6.2132 | 1.4544 | 20 | - | - | 0 | 0 | 61876.7027 | 360.8105 | 0 | 21.4544 | 0 | 3.4898 | -3.4898 | 31.5102 | -3.4898 | 10.6898 | 10.6898 | 21.4544 | 0 | 0 | 21.4544 | 360.8105 | 61876.7027 | 0 | Y | 0 | 0
2017-11-13 09:00 | 9 | 43 | 43 | 35 | 8.5432 | 9.9579 | 18.5011 | 8 | 0 | 10.5011 | 10.5011 | 176.6026 | 3.0411 | 0.71188 | 9.7892 | - | - | 0 | 0 | 62053.3053 | 176.6026 | 0 | 10.5011 | 0 | -1.5099e-13 | 1.5099e-13 | 35 | 3.4898 | 8 | 8 | 10.5011 | 0 | 0 | 10.5011 | 176.6026 | 62053.3053 | 0 | Y | 0 | 0
2017-11-13 10:00 | 10 | 44.8 | 44.8 | 35 | 9.8024 | 40.7971 | 50.5995 | 9.8 | 0 | 40.7995 | 21.4544 | 360.8105 | 6.2132 | 1.4544 | 20 | - | - | 0 | 0 | 62414.1158 | 360.8105 | 0 | 21.4544 | 0 | 19.3451 | -19.3451 | 15.6549 | -19.3451 | 29.1451 | 29.1451 | 21.4544 | 0 | 0 | 21.4544 | 360.8105 | 62414.1158 | 0 | Y | 0 | 0
2017-11-13 11:00 | 11 | 46.9 | 46.9 | 35 | 8.8425 | 44.0763 | 52.9188 | 11.9 | 0 | 41.0188 | 21.4544 | 360.8105 | 6.2132 | 1.4544 | 20 | - | - | 0 | 0 | 62774.9263 | 360.8105 | 0 | 21.4544 | 0 | 19.5644 | -19.5644 | 15.4356 | -0.21927 | 31.4644 | 31.4644 | 21.4544 | 0 | 0 | 21.4544 | 360.8105 | 62774.9263 | 0 | Y | 0 | 0
2017-11-13 12:00 | 12 | 46.8 | 46.8 | 35 | 9.8207 | 18.6213 | 28.4421 | 11.8 | 0 | 16.6421 | 16.6421 | 279.8785 | 4.8196 | 1.1282 | 15.5139 | - | - | 0 | 0 | 63054.8048 | 279.8785 | 0 | 16.6421 | 0 | -8.5265e-14 | 8.5265e-14 | 35 | 19.5644 | 11.8 | 11.8 | 16.6421 | 0 | 0 | 16.6421 | 279.8785 | 63054.8048 | 0 | Y | 0 | 0
2017-11-13 13:00 | 13 | 48.3 | 48.3 | 35 | 10.769 | 9.776 | 20.545 | 13.3 | 0 | 7.245 | 7.245 | 121.843 | 2.0982 | 0.49115 | 6.7539 | - | - | 0 | 0 | 63176.6478 | 121.843 | 0 | 7.245 | 0 | -1.5454e-13 | 1.5454e-13 | 35 | 7.1054e-14 | 13.3 | 13.3 | 7.245 | 0 | 0 | 7.245 | 121.843 | 63176.6478 | 0 | Y | 0 | 0
2017-11-13 14:00 | 14 | 48.8 | 48.8 | 35 | 8.738 | 34.7832 | 43.5211 | 13.8 | 0 | 29.7211 | 21.4544 | 360.8105 | 6.2132 | 1.4544 | 20 | - | - | 0 | 0 | 63537.4583 | 360.8105 | 0 | 21.4544 | 0 | 8.2667 | -8.2667 | 26.7333 | -8.2667 | 22.0667 | 22.0667 | 21.4544 | 0 | 0 | 21.4544 | 360.8105 | 63537.4583 | 0 | Y | 0 | 0
2017-11-13 15:00 | 15 | 49 | 49 | 35 | 6.5824 | 25.1685 | 31.7508 | 14 | 0 | 17.7508 | 17.7508 | 298.5253 | 5.1407 | 1.2034 | 16.5475 | - | - | 0 | 0 | 63835.9836 | 298.5253 | 0 | 17.7508 | 0 | 1.1369e-13 | -1.1369e-13 | 35 | 8.2667 | 14 | 14 | 17.7508 | 0 | 0 | 17.7508 | 298.5253 | 63835.9836 | 0 | Y | 0 | 0
2017-11-13 16:00 | 16 | 49.3 | 49.3 | 35 | 6.1309 | 12.7205 | 18.8514 | 14.3 | 0 | 4.5514 | 4.5514 | 76.5436 | 1.3181 | 0.30855 | 4.2429 | - | - | 0 | 0 | 63912.5272 | 76.5436 | 0 | 4.5514 | 0 | -2.0517e-13 | 2.0517e-13 | 35 | 3.1974e-13 | 14.3 | 14.3 | 4.5514 | 0 | 0 | 4.5514 | 76.5436 | 63912.5272 | 0 | N | 0 | 0
2017-11-13 17:00 | 17 | 50.4 | 50.4 | 35 | 3.7785 | 0.25286 | 4.0314 | 15.4 | 11.3686 | 0 | 0 | 0 | 0 | 0 | 0 | - | - | 11.3686 | 568.7629 | 63343.7643 | 0 | 568.7629 | 0 | 11.3686 | 0 | 0 | 35 | -2.0606e-13 | 15.4 | 4.0314 | 0 | 11.3686 | 11.3686 | 0 | 0 | 63343.7643 | 0 | N | 0 | 0
2017-11-13 18:00 | 18 | 49.8 | 49.8 | 35 | 2.9669 | -0.015168 | 2.9517 | 14.8 | 11.8483 | 0 | 0 | 0 | 0 | 0 | 0 | - | - | 11.8483 | 592.7587 | 62751.0057 | 0 | 592.7587 | 0 | 11.8483 | 0 | 0 | 35 | 0 | 14.8 | 2.9517 | 0 | 11.8483 | 11.8483 | 0 | 0 | 62751.0057 | 0 | N | 0 | -6.3949e-14
2017-11-13 19:00 | 19 | 49 | 49 | 35 | 2.2664 | -0.015168 | 2.2512 | 14 | 11.7488 | 0 | 0 | 0 | 0 | 0 | 0 | - | - | 11.7488 | 587.7827 | 62163.2229 | 0 | 587.7827 | 0 | 11.7488 | 0 | 0 | 35 | 0 | 14 | 2.2512 | 0 | 11.7488 | 11.7488 | 0 | 0 | 62163.2229 | 0 | N | 0 | 5.6843e-14
2017-11-13 20:00 | 20 | 48.7 | 48.7 | 35 | 0.87399 | -0.015168 | 0.85882 | 13.7 | 12.8412 | 0 | 0 | 0 | 0 | 0 | 0 | - | - | 12.8412 | 642.4338 | 61520.7891 | 0 | 642.4338 | 0 | 12.8412 | 0 | 0 | 35 | 0 | 13.7 | 0.85882 | 0 | 12.8412 | 12.8412 | 0 | 0 | 61520.7891 | 0 | N | 0 | 0
2017-11-13 21:00 | 21 | 47.4 | 47.4 | 35 | 1.1504 | -0.015168 | 1.1352 | 12.4 | 11.2648 | 0 | 0 | 0 | 0 | 0 | 0 | - | - | 11.2648 | 563.5691 | 60957.22 | 0 | 563.5691 | 0 | 11.2648 | 0 | 0 | 35 | 0 | 12.4 | 1.1352 | 0 | 11.2648 | 11.2648 | 0 | 0 | 60957.22 | 0 | N | 0 | 0
2017-11-13 22:00 | 22 | 45.5 | 45.5 | 35 | 1.5396 | -0.015168 | 1.5244 | 10.5 | 8.9756 | 0 | 0 | 0 | 0 | 0 | 0 | - | - | 8.9756 | 449.0418 | 60508.1781 | 0 | 449.0418 | 0 | 8.9756 | 0 | 0 | 35 | 0 | 10.5 | 1.5244 | 0 | 8.9756 | 8.9756 | 0 | 0 | 60508.1781 | 0 | N | 0 | -5.6843e-14
2017-11-13 23:00 | 23 | 43.1 | 43.1 | 35 | 2.0575 | -0.015168 | 2.0423 | 8.1 | 6.0577 | 0 | 0 | 0 | 0 | 0 | 0 | 47.7977 | 2775.6788 | 6.0577 | 303.0602 | 60205.118 | 0 | 303.0602 | 0 | 6.0577 | 0 | 0 | 35 | 0 | 8.1 | 2.0423 | 0 | 6.0577 | 6.0577 | 0 | 0 | 60205.118 | 0 | N | 0 | 0
2017-11-14 | 0 | 40.7 | 40.7 | 35 | 3.1663 | -0.015168 | 3.1511 | 5.7 | 2.5489 | 0 | 0 | 0 | 0 | 0 | 0 | - | - | 2.5489 | 127.5178 | 60077.6002 | 0 | 127.5178 | 0 | 2.5489 | 0 | 0 | 35 | 0 | 5.7 | 3.1511 | 0 | 2.5489 | 2.5489 | 0 | 0 | 60077.6002 | 0 | N | 0 | 0
2017-11-14 01:00 | 1 | 38.5 | 38.5 | 35 | 5.8462 | -0.015168 | 5.8311 | 3.5 | 0 | 2.3311 | 2.3311 | 39.2027 | 0.67508 | 0.15803 | 2.173 | - | - | 0 | 0 | 60116.8029 | 39.2027 | 0 | 2.3311 | 0 | 1.0347e-13 | -1.0347e-13 | 35 | -1.0658e-13 | 3.5 | 3.5 | 2.3311 | 0 | 0 | 2.3311 | 39.2027 | 60116.8029 | 0 | N | 0 | 0
2017-11-14 02:00 | 2 | 36.3 | 36.3 | 35 | 4.1332 | -0.015168 | 4.118 | 1.3 | 0 | 2.818 | 2.818 | 47.3922 | 0.8161 | 0.19104 | 2.627 | - | - | 0 | 0 | 60164.1951 | 47.3922 | 0 | 2.818 | 0 | 9.2371e-14 | -9.2371e-14 | 35 | 0 | 1.3 | 1.3 | 2.818 | 0 | 0 | 2.818 | 47.3922 | 60164.1951 | 0 | N | 0 | 0
2017-11-14 03:00 | 3 | 35.4 | 35.4 | 35 | 5.3253 | -0.015168 | 5.3102 | 0.4 | 0 | 4.9102 | 4.9102 | 82.577 | 1.422 | 0.33287 | 4.5773 | - | - | 0 | 0 | 60246.7721 | 82.577 | 0 | 4.9102 | 0 | -5.862e-14 | 5.862e-14 | 35 | 1.4921e-13 | 0.4 | 0.4 | 4.9102 | 0 | 0 | 4.9102 | 82.577 | 60246.7721 | 0 | N | 0 | 0
2017-11-14 04:00 | 4 | 35.5 | 35.5 | 35 | 4.6961 | -0.015168 | 4.6809 | 0.5 | 0 | 4.1809 | 4.1809 | 70.3126 | 1.2108 | 0.28343 | 3.8975 | - | - | 0 | 0 | 60317.0847 | 70.3126 | 0 | 4.1809 | 0 | -1.1635e-13 | 1.1635e-13 | 35 | 5.6843e-14 | 0.5 | 0.5 | 4.1809 | 0 | 0 | 4.1809 | 70.3126 | 60317.0847 | 0 | N | 0 | 0
2017-11-14 05:00 | 5 | 35.4 | 35.4 | 35 | 3.6936 | -0.015168 | 3.6784 | 0.4 | 0 | 3.2784 | 3.2784 | 55.1348 | 0.94943 | 0.22225 | 3.0562 | - | - | 0 | 0 | 60372.2195 | 55.1348 | 0 | 3.2784 | 0 | -2.1094e-13 | 2.1094e-13 | 35 | 9.9476e-14 | 0.4 | 0.4 | 3.2784 | 0 | 0 | 3.2784 | 55.1348 | 60372.2195 | 0 | N | 0 | 0
2017-11-14 06:00 | 6 | 35.6 | 35.6 | 35 | 3.3985 | -0.015168 | 3.3834 | 0.6 | 0 | 2.7834 | 2.7834 | 46.8095 | 0.80607 | 0.18869 | 2.5947 | - | - | 0 | 0 | 60419.029 | 46.8095 | 0 | 2.7834 | 0 | 7.5495e-15 | -7.5495e-15 | 35 | -2.2027e-13 | 0.6 | 0.6 | 2.7834 | 0 | 0 | 2.7834 | 46.8095 | 60419.029 | 0 | N | 0 | 0
2017-11-14 07:00 | 7 | 39.1 | 39.1 | 35 | 4.8776 | 10.4191 | 15.2967 | 4.1 | 0 | 11.1967 | 11.1967 | 188.3009 | 3.2426 | 0.75904 | 10.4377 | - | - | 0 | 0 | 60607.3298 | 188.3009 | 0 | 11.1967 | 0 | 1.4744e-13 | -1.4744e-13 | 35 | -1.4211e-13 | 4.1 | 4.1 | 11.1967 | 0 | 0 | 11.1967 | 188.3009 | 60607.3298 | 0 | Y | 0 | 0
2017-11-14 08:00 | 8 | 42 | 42 | 35 | 6.2467 | 19.9926 | 26.2393 | 7 | 0 | 19.2393 | 19.2393 | 323.5572 | 5.5717 | 1.3043 | 17.935 | - | - | 0 | 0 | 60930.887 | 323.5572 | 0 | 19.2393 | 0 | -1.8119e-13 | 1.8119e-13 | 35 | 3.3396e-13 | 7 | 7 | 19.2393 | 0 | 0 | 19.2393 | 323.5572 | 60930.887 | 0 | Y | 0 | 0
2017-11-14 09:00 | 9 | 38.6 | 38.6 | 35 | 5.2352 | 34.6884 | 39.9236 | 3.6 | 0 | 36.3236 | 21.4544 | 360.8105 | 6.2132 | 1.4544 | 20 | - | - | 0 | 0 | 61291.6975 | 360.8105 | 0 | 21.4544 | 0 | 14.8692 | -14.8692 | 20.1308 | -14.8692 | 18.4692 | 18.4692 | 21.4544 | 0 | 0 | 21.4544 | 360.8105 | 61291.6975 | 0 | Y | 0 | 0
2017-11-14 10:00 | 10 | 44.5 | 44.5 | 35 | 4.5063 | 41.8852 | 46.3915 | 9.5 | 0 | 36.8915 | 21.4544 | 360.8105 | 6.2132 | 1.4544 | 20 | - | - | 0 | 0 | 61652.508 | 360.8105 | 0 | 21.4544 | 0 | 15.437 | -15.437 | 19.563 | -0.56788 | 24.937 | 24.937 | 21.4544 | 0 | 0 | 21.4544 | 360.8105 | 61652.508 | 0 | Y | 0 | 0
2017-11-14 11:00 | 11 | 47 | 47 | 35 | 4.6815 | 46.0009 | 50.6824 | 12 | 0 | 38.6824 | 21.4544 | 360.8105 | 6.2132 | 1.4544 | 20 | - | - | 0 | 0 | 62013.3184 | 360.8105 | 0 | 21.4544 | 0 | 17.228 | -17.228 | 17.772 | -1.7909 | 29.228 | 29.228 | 21.4544 | 0 | 0 | 21.4544 | 360.8105 | 62013.3184 | 0 | Y | 0 | 0
2017-11-14 12:00 | 12 | 48.1 | 48.1 | 35 | 4.8359 | 20.441 | 25.2769 | 13.1 | 0 | 12.1769 | 12.1769 | 204.7852 | 3.5264 | 0.82549 | 11.3514 | - | - | 0 | 0 | 62218.1037 | 204.7852 | 0 | 12.1769 | 0 | -1.35e-13 | 1.35e-13 | 35 | 17.228 | 13.1 | 13.1 | 12.1769 | 0 | 0 | 12.1769 | 204.7852 | 62218.1037 | 0 | Y | 0 | 0
2017-11-14 13:00 | 13 | 48.1 | 48.1 | 35 | 3.2089 | 42.4918 | 45.7007 | 13.1 | 0 | 32.6007 | 21.4544 | 360.8105 | 6.2132 | 1.4544 | 20 | - | - | 0 | 0 | 62578.9141 | 360.8105 | 0 | 21.4544 | 0 | 11.1463 | -11.1463 | 23.8537 | -11.1463 | 24.2463 | 24.2463 | 21.4544 | 0 | 0 | 21.4544 | 360.8105 | 62578.9141 | 0 | Y | 0 | 0
2017-11-14 14:00 | 14 | 48.2 | 48.2 | 35 | 2.1339 | 18.0694 | 20.2033 | 13.2 | 0 | 7.0033 | 7.0033 | 117.7779 | 2.0282 | 0.47476 | 6.5285 | - | - | 0 | 0 | 62696.692 | 117.7779 | 0 | 7.0033 | 0 | -2.0517e-13 | 2.0517e-13 | 35 | 11.1463 | 13.2 | 13.2 | 7.0033 | 0 | 0 | 7.0033 | 117.7779 | 62696.692 | 0 | Y | 0 | 0
2017-11-14 15:00 | 15 | 48.9 | 48.9 | 35 | 1.2292 | 22.1487 | 23.3779 | 13.9 | 0 | 9.4779 | 9.4779 | 159.3944 | 2.7448 | 0.64252 | 8.8354 | - | - | 0 | 0 | 62856.0864 | 159.3944 | 0 | 9.4779 | 0 | 1.6165e-13 | -1.6165e-13 | 35 | -3.6948e-13 | 13.9 | 13.9 | 9.4779 | 0 | 0 | 9.4779 | 159.3944 | 62856.0864 | 0 | Y | 0 | 0
2017-11-14 16:00 | 16 | 49.3 | 49.3 | 35 | 0.47562 | 11.3956 | 11.8712 | 14.3 | 2.4288 | 0 | 0 | 0 | 0 | 0 | 0 | - | - | 2.4288 | 121.5106 | 62734.5758 | 0 | 121.5106 | 0 | 2.4288 | 0 | 0 | 35 | 1.6342e-13 | 14.3 | 11.8712 | 0 | 2.4288 | 2.4288 | 0 | 0 | 62734.5758 | 0 | N | 0 | 0
2017-11-14 17:00 | 17 | 49.6 | 49.6 | 35 | 1.1068 | 0.1531 | 1.2599 | 14.6 | 13.3401 | 0 | 0 | 0 | 0 | 0 | 0 | - | - | 13.3401 | 667.3923 | 62067.1835 | 0 | 667.3923 | 0 | 13.3401 | 0 | 0 | 35 | 0 | 14.6 | 1.2599 | 0 | 13.3401 | 13.3401 | 0 | 0 | 62067.1835 | 0 | N | 0 | 0
2017-11-14 18:00 | 18 | 49.1 | 49.1 | 35 | 0.83648 | -0.015168 | 0.82131 | 14.1 | 13.2787 | 0 | 0 | 0 | 0 | 0 | 0 | - | - | 13.2787 | 664.3221 | 61402.8614 | 0 | 664.3221 | 0 | 13.2787 | 0 | 0 | 35 | 0 | 14.1 | 0.82131 | 0 | 13.2787 | 13.2787 | 0 | 0 | 61402.8614 | 0 | N | 0 | 0
2017-11-14 19:00 | 19 | 48.1 | 48.1 | 35 | 0.21264 | -0.015168 | 0.19748 | 13.1 | 12.9025 | 0 | 0 | 0 | 0 | 0 | 0 | - | - | 12.9025 | 645.5027 | 60757.3586 | 0 | 645.5027 | 0 | 12.9025 | 0 | 0 | 35 | 0 | 13.1 | 0.19748 | 0 | 12.9025 | 12.9025 | 0 | 0 | 60757.3586 | 0 | N | 0 | 0
2017-11-14 20:00 | 20 | 46.5 | 46.5 | 35 | 0.66542 | -0.015168 | 0.65025 | 11.5 | 10.8498 | 0 | 0 | 0 | 0 | 0 | 0 | - | - | 10.8498 | 542.8042 | 60214.5544 | 0 | 542.8042 | 0 | 10.8498 | 0 | 0 | 35 | 0 | 11.5 | 0.65025 | 0 | 10.8498 | 10.8498 | 0 | 0 | 60214.5544 | 0 | N | 0 | 0
2017-11-14 21:00 | 21 | 44.8 | 44.8 | 35 | 0.30733 | -0.015168 | 0.29216 | 9.8 | 9.5078 | 0 | 0 | 0 | 0 | 0 | 0 | - | - | 9.5078 | 475.6693 | 59738.8851 | 0 | 475.6693 | 0 | 9.5078 | 0 | 0 | 35 | 0 | 9.8 | 0.29216 | 0 | 9.5078 | 9.5078 | 0 | 0 | 59738.8851 | 0 | N | 0 | -5.6843e-14
2017-11-14 22:00 | 22 | 43.8 | 43.8 | 35 | 0.090515 | -0.015168 | 0.075348 | 8.8 | 8.7247 | 0 | 0 | 0 | 0 | 0 | 0 | - | - | 8.7247 | 436.4872 | 59302.3979 | 0 | 436.4872 | 0 | 8.7247 | 0 | 0 | 35 | 0 | 8.8 | 0.075348 | 0 | 8.7247 | 8.7247 | 0 | 0 | 59302.3979 | 0 | N | 0 | -7.1054e-14
2017-11-14 23:00 | 23 | 41.4 | 41.4 | 35 | 0.17442 | -0.015168 | 0.15925 | 6.4 | 6.2407 | 0 | 0 | 0 | 0 | 0 | 0 | 47.846 | 2778.4862 | 6.2407 | 312.2195 | 58990.1784 | 0 | 312.2195 | 0 | 6.2407 | 0 | 0 | 35 | 0 | 6.4 | 0.15925 | 0 | 6.2407 | 6.2407 | 0 | 0 | 58990.1784 | 0 | N | 0 | 0
2017-11-15 | 0 | 39.4 | 39.4 | 35 | 0.20142 | -0.015168 | 0.18625 | 4.4 | 4.2137 | 0 | 0 | 0 | 0 | 0 | 0 | - | - | 4.2137 | 210.8104 | 58779.368 | 0 | 210.8104 | 0 | 4.2137 | 0 | 0 | 35 | 0 | 4.4 | 0.18625 | 0 | 4.2137 | 4.2137 | 0 | 0 | 58779.368 | 0 | N | 0 | 0
2017-11-15 01:00 | 1 | 37.1 | 37.1 | 35 | 0.13609 | -0.015168 | 0.12092 | 2.1 | 1.9791 | 0 | 0 | 0 | 0 | 0 | 0 | - | - | 1.9791 | 99.0119 | 58680.3562 | 0 | 99.0119 | 0 | 1.9791 | 0 | 0 | 35 | 0 | 2.1 | 0.12092 | 0 | 1.9791 | 1.9791 | 0 | 0 | 58680.3562 | 0 | N | 0 | 0
2017-11-15 02:00 | 2 | 36 | 36 | 35 | 0.61994 | -0.015168 | 0.60478 | 1 | 0.39522 | 0 | 0 | 0 | 0 | 0 | 0 | - | - | 0.39522 | 19.7728 | 58660.5834 | 0 | 19.7728 | 0 | 0.39522 | 0 | 0 | 35 | 0 | 1 | 0.60478 | 0 | 0.39522 | 0.39522 | 0 | 0 | 58660.5834 | 0 | N | 0 | 0
2017-11-15 03:00 | 3 | 35 | 35 | 35 | 0.20084 | -0.015168 | 0.18567 | 0 | 0 | 0.18567 | 0.18567 | 3.1226 | 0.053771 | 0.012587 | 0.17309 | - | - | 0 | 0 | 58663.706 | 3.1226 | 0 | 0.18567 | 0 | -1.4028e-13 | 1.4028e-13 | 35 | 1.4211e-13 | -1.4211e-13 | -1.4211e-13 | 0.18567 | 0 | 0 | 0.18567 | 3.1226 | 58663.706 | 1.8319e-15 | N | 0 | 0
2017-11-15 04:00 | 4 | 34.8 | 34.8 | 34.8 | 0.43339 | -0.015168 | 0.41822 | 0 | 0 | 0.41822 | 0.41822 | 7.0335 | 0.12112 | 0.028352 | 0.38987 | - | - | 0 | 0 | 58670.7394 | 7.0335 | 0 | 0.41822 | 0 | 1.1974e-13 | -1.1974e-13 | 34.8 | -0.2 | 1.2079e-13 | 1.2079e-13 | 0.41822 | 0 | 0 | 0.41822 | 7.0335 | 58670.7394 | -1.0547e-15 | N | 0 | 0
2017-11-15 05:00 | 5 | 33.7 | 33.7 | 33.7 | 0.62287 | -0.015168 | 0.6077 | 0 | 0 | 0.6077 | 0.6077 | 10.22 | 0.17599 | 0.041197 | 0.5665 | - | - | 0 | 0 | 58680.9595 | 10.22 | 0 | 0.6077 | 0 | 7.6383e-14 | -7.6383e-14 | 33.7 | -1.1 | 7.816e-14 | 7.816e-14 | 0.6077 | 0 | 0 | 0.6077 | 10.22 | 58680.9595 | -1.7764e-15 | N | 0 | 0
2017-11-15 06:00 | 6 | 34.6 | 34.6 | 34.6 | 0.18154 | -0.015168 | 0.16637 | 0 | 0 | 0.16637 | 0.16637 | 2.798 | 0.048181 | 0.011279 | 0.15509 | - | - | 0 | 0 | 58683.7574 | 2.798 | 0 | 0.16637 | 0 | 1.0361e-13 | -1.0361e-13 | 34.6 | 0.9 | 1.0658e-13 | 1.0658e-13 | 0.16637 | 0 | 0 | 0.16637 | 2.798 | 58683.7574 | -2.9698e-15 | N | 0 | 0
2017-11-15 07:00 | 7 | 36.1 | 36.1 | 35 | 0.16437 | 9.2732 | 9.4376 | 1.1 | 0 | 8.3376 | 8.3376 | 140.2174 | 2.4146 | 0.56522 | 7.7724 | - | - | 0 | 0 | 58823.9748 | 140.2174 | 0 | 8.3376 | 0 | 8.8818e-14 | -8.8818e-14 | 35 | 0.4 | 1.1 | 1.1 | 8.3376 | 0 | 0 | 8.3376 | 140.2174 | 58823.9748 | 0 | Y | 0 | 0
2017-11-15 08:00 | 8 | 37.1 | 37.1 | 35 | 0.5571 | 22.1822 | 22.7393 | 2.1 | 0 | 20.6393 | 20.6393 | 347.1017 | 5.9772 | 1.3992 | 19.2401 | - | - | 0 | 0 | 59171.0765 | 347.1017 | 0 | 20.6393 | 0 | 0 | 0 | 35 | 8.5265e-14 | 2.1 | 2.1 | 20.6393 | 0 | 0 | 20.6393 | 347.1017 | 59171.0765 | 0 | Y | 0 | 0
2017-11-15 09:00 | 9 | 39.2 | 39.2 | 35 | 0.35667 | 6.7595 | 7.1162 | 4.2 | 0 | 2.9162 | 2.9162 | 49.043 | 0.84453 | 0.19769 | 2.7185 | - | - | 0 | 0 | 59220.1194 | 49.043 | 0 | 2.9162 | 0 | -1.4921e-13 | 1.4921e-13 | 35 | 1.4921e-13 | 4.2 | 4.2 | 2.9162 | 0 | 0 | 2.9162 | 49.043 | 59220.1194 | 0 | Y | 0 | 0
2017-11-15 10:00 | 10 | 40.5 | 40.5 | 35 | 1.0223 | 23.344 | 24.3663 | 5.5 | 0 | 18.8663 | 18.8663 | 317.2846 | 5.4637 | 1.279 | 17.5873 | - | - | 0 | 0 | 59537.404 | 317.2846 | 0 | 18.8663 | 0 | -1.5277e-13 | 1.5277e-13 | 35 | 0 | 5.5 | 5.5 | 18.8663 | 0 | 0 | 18.8663 | 317.2846 | 59537.404 | 0 | Y | 0 | 0
2017-11-15 11:00 | 11 | 42.9 | 42.9 | 35 | 1.2473 | 43.1935 | 44.4408 | 7.9 | 0 | 36.5408 | 21.4544 | 360.8105 | 6.2132 | 1.4544 | 20 | - | - | 0 | 0 | 59898.2145 | 360.8105 | 0 | 21.4544 | 0 | 15.0864 | -15.0864 | 19.9136 | -15.0864 | 22.9864 | 22.9864 | 21.4544 | 0 | 0 | 21.4544 | 360.8105 | 59898.2145 | 0 | Y | 0 | 0
2017-11-15 12:00 | 12 | 43 | 43 | 35 | 1.364 | 26.643 | 28.007 | 8 | 0 | 20.007 | 20.007 | 336.4678 | 5.794 | 1.3563 | 18.6507 | - | - | 0 | 0 | 60234.6824 | 336.4678 | 0 | 20.007 | 0 | -1.4566e-13 | 1.4566e-13 | 35 | 15.0864 | 8 | 8 | 20.007 | 0 | 0 | 20.007 | 336.4678 | 60234.6824 | 0 | Y | 0 | 0
2017-11-15 13:00 | 13 | 43.6 | 43.6 | 35 | 1.1101 | 40.5999 | 41.7101 | 8.6 | 0 | 33.1101 | 21.4544 | 360.8105 | 6.2132 | 1.4544 | 20 | - | - | 0 | 0 | 60595.4928 | 360.8105 | 0 | 21.4544 | 0 | 11.6556 | -11.6556 | 23.3444 | -11.6556 | 20.2556 | 20.2556 | 21.4544 | 0 | 0 | 21.4544 | 360.8105 | 60595.4928 | 0 | Y | 0 | 0
2017-11-15 14:00 | 14 | 44 | 44 | 35 | 1.0466 | 33.9796 | 35.0262 | 9 | 0 | 26.0262 | 21.4544 | 360.8105 | 6.2132 | 1.4544 | 20 | - | - | 0 | 0 | 60956.3033 | 360.8105 | 0 | 21.4544 | 0 | 4.5718 | -4.5718 | 30.4282 | 7.0838 | 13.5718 | 13.5718 | 21.4544 | 0 | 0 | 21.4544 | 360.8105 | 60956.3033 | 0 | Y | 0 | 0
2017-11-15 15:00 | 15 | 45.4 | 45.4 | 35 | 1.0894 | 25.3874 | 26.4768 | 10.4 | 0 | 16.0768 | 16.0768 | 270.3723 | 4.6559 | 1.0899 | 14.9869 | - | - | 0 | 0 | 61226.6755 | 270.3723 | 0 | 16.0768 | 0 | 4.9738e-14 | -4.9738e-14 | 35 | 4.5718 | 10.4 | 10.4 | 16.0768 | 0 | 0 | 16.0768 | 270.3723 | 61226.6755 | 0 | Y | 0 | 0
2017-11-15 16:00 | 16 | 45.4 | 45.4 | 35 | 1.1281 | 12.1271 | 13.2552 | 10.4 | 0 | 2.8552 | 2.8552 | 48.0166 | 0.82685 | 0.19355 | 2.6616 | - | - | 0 | 0 | 61274.6921 | 48.0166 | 0 | 2.8552 | 0 | 0 | 0 | 35 | 0 | 10.4 | 10.4 | 2.8552 | 0 | 0 | 2.8552 | 48.0166 | 61274.6921 | 0 | N | 0 | 0
2017-11-15 17:00 | 17 | 45.8 | 45.8 | 35 | 0.75306 | 0.21661 | 0.96967 | 10.8 | 9.8303 | 0 | 0 | 0 | 0 | 0 | 0 | - | - | 9.8303 | 491.8033 | 60782.8888 | 0 | 491.8033 | 0 | 9.8303 | 0 | 0 | 35 | 0 | 10.8 | 0.96967 | 0 | 9.8303 | 9.8303 | 0 | 0 | 60782.8888 | 0 | N | 0 | 0
2017-11-15 18:00 | 18 | 46.9 | 46.9 | 35 | 0.55746 | -0.015168 | 0.54229 | 11.9 | 11.3577 | 0 | 0 | 0 | 0 | 0 | 0 | - | - | 11.3577 | 568.2167 | 60214.6721 | 0 | 568.2167 | 0 | 11.3577 | 0 | 0 | 35 | 0 | 11.9 | 0.54229 | 0 | 11.3577 | 11.3577 | 0 | 0 | 60214.6721 | 0 | N | 0 | 5.6843e-14
2017-11-15 19:00 | 19 | 46.8 | 46.8 | 35 | 0 | -0.015168 | -0.015168 | 11.8 | 11.8152 | 0 | 0 | 0 | 0 | 0 | 0 | - | - | 11.8152 | 591.1032 | 59623.5689 | 0 | 591.1032 | 0 | 11.8152 | 0 | 0 | 35 | 0 | 11.8 | -0.015168 | 0 | 11.8152 | 11.8152 | 0 | 0 | 59623.5689 | 0 | N | 0 | 0
2017-11-15 20:00 | 20 | 46.7 | 46.7 | 35 | 0 | -0.015168 | -0.015168 | 11.7 | 11.7152 | 0 | 0 | 0 | 0 | 0 | 0 | - | - | 11.7152 | 586.1003 | 59037.4686 | 0 | 586.1003 | 0 | 11.7152 | 0 | 0 | 35 | 0 | 11.7 | -0.015168 | 0 | 11.7152 | 11.7152 | 0 | 0 | 59037.4686 | 0 | N | 0 | 6.3949e-14
2017-11-15 21:00 | 21 | 45.5 | 45.5 | 35 | 0 | -0.015168 | -0.015168 | 10.5 | 10.5152 | 0 | 0 | 0 | 0 | 0 | 0 | - | - | 10.5152 | 526.0652 | 58511.4034 | 0 | 526.0652 | 0 | 10.5152 | 0 | 0 | 35 | 0 | 10.5 | -0.015168 | 0 | 10.5152 | 10.5152 | 0 | 0 | 58511.4034 | 0 | N | 0 | 0
2017-11-15 22:00 | 22 | 44.2 | 44.2 | 35 | 0.079463 | -0.015168 | 0.064296 | 9.2 | 9.1357 | 0 | 0 | 0 | 0 | 0 | 0 | - | - | 9.1357 | 457.0518 | 58054.3515 | 0 | 457.0518 | 0 | 9.1357 | 0 | 0 | 35 | 0 | 9.2 | 0.064296 | 0 | 9.1357 | 9.1357 | 0 | 0 | 58054.3515 | 0 | N | 0 | 0
2017-11-15 23:00 | 23 | 41.4 | 41.4 | 35 | 0.31135 | -0.015168 | 0.29618 | 6.4 | 6.1038 | 0 | 0 | 0 | 0 | 0 | 0 | 45.0154 | 2614.1087 | 6.1038 | 305.369 | 57748.9826 | 0 | 305.369 | 0 | 6.1038 | 0 | 0 | 35 | 0 | 6.4 | 0.29618 | 0 | 6.1038 | 6.1038 | 0 | 0 | 57748.9826 | 0 | N | 0 | -7.1054e-14
2017-11-16 | 0 | 39.1 | 39.1 | 35 | 0.73087 | -0.015168 | 0.7157 | 4.1 | 3.3843 | 0 | 0 | 0 | 0 | 0 | 0 | - | - | 3.3843 | 169.3138 | 57579.6688 | 0 | 169.3138 | 0 | 3.3843 | 0 | 0 | 35 | 0 | 4.1 | 0.7157 | 0 | 3.3843 | 3.3843 | 0 | 0 | 57579.6688 | 0 | N | 0 | 6.3949e-14
2017-11-16 01:00 | 1 | 37.5 | 37.5 | 35 | 0.91322 | -0.015168 | 0.89805 | 2.5 | 1.6019 | 0 | 0 | 0 | 0 | 0 | 0 | - | - | 1.6019 | 80.1441 | 57499.5246 | 0 | 80.1441 | 0 | 1.6019 | 0 | 0 | 35 | 0 | 2.5 | 0.89805 | 0 | 1.6019 | 1.6019 | 0 | 0 | 57499.5246 | 0 | N | 0 | 0
2017-11-16 02:00 | 2 | 35.3 | 35.3 | 35 | 1.3666 | -0.015168 | 1.3515 | 0.3 | 0 | 1.0515 | 1.0515 | 17.6828 | 0.3045 | 0.071279 | 0.98017 | - | - | 0 | 0 | 57517.2075 | 17.6828 | 0 | 1.0515 | 0 | -1.199e-13 | 1.199e-13 | 35 | 1.2079e-13 | 0.3 | 0.3 | 1.0515 | 0 | 0 | 1.0515 | 17.6828 | 57517.2075 | 0 | N | 0 | 0
2017-11-16 03:00 | 3 | 34.4 | 34.4 | 34.4 | 1.8914 | -0.015168 | 1.8762 | 0 | 0 | 1.8762 | 1.8762 | 31.5529 | 0.54335 | 0.12719 | 1.749 | - | - | 0 | 0 | 57548.7604 | 31.5529 | 0 | 1.8762 | 0 | -4.4631e-14 | 4.4631e-14 | 34.4 | -0.6 | 0 | 0 | 1.8762 | 0 | 0 | 1.8762 | 31.5529 | 57548.7604 | -4.4631e-14 | N | 0 | 0
2017-11-16 04:00 | 4 | 33.8 | 33.8 | 33.8 | 1.7898 | -0.015168 | 1.7747 | 0 | 0 | 1.7747 | 1.7747 | 29.8456 | 0.51395 | 0.12031 | 1.6544 | - | - | 0 | 0 | 57578.606 | 29.8456 | 0 | 1.7747 | 0 | -4.3743e-14 | 4.3743e-14 | 33.8 | -0.6 | 0 | 0 | 1.7747 | 0 | 0 | 1.7747 | 29.8456 | 57578.606 | -4.3743e-14 | N | 0 | 0
2017-11-16 05:00 | 5 | 32.9 | 32.9 | 32.9 | 2.0791 | -0.015168 | 2.0639 | 0 | 0 | 2.0639 | 2.0639 | 34.7102 | 0.59772 | 0.13992 | 1.924 | - | - | 0 | 0 | 57613.3163 | 34.7102 | 0 | 2.0639 | 0 | -1.7142e-13 | 1.7142e-13 | 32.9 | -0.9 | -1.7053e-13 | -1.7053e-13 | 2.0639 | 0 | 0 | 2.0639 | 34.7102 | 57613.3163 | 0 | N | 0 | 0
2017-11-16 06:00 | 6 | 33.6 | 33.6 | 33.6 | 2.0062 | -0.015168 | 1.991 | 0 | 0 | 1.991 | 1.991 | 33.4839 | 0.5766 | 0.13497 | 1.856 | - | - | 0 | 0 | 57646.8002 | 33.4839 | 0 | 1.991 | 0 | 0 | 0 | 33.6 | 0.7 | 0 | 0 | 1.991 | 0 | 0 | 1.991 | 33.4839 | 57646.8002 | 0 | N | 0 | 0
2017-11-16 07:00 | 7 | 34.7 | 34.7 | 34.7 | 1.3883 | 10.4011 | 11.7894 | 0 | 0 | 11.7894 | 11.7894 | 198.2688 | 3.4142 | 0.79922 | 10.9902 | - | - | 0 | 0 | 57845.069 | 198.2688 | 0 | 11.7894 | 0 | 6.0396e-14 | -6.0396e-14 | 34.7 | 1.1 | 5.6843e-14 | 5.6843e-14 | 11.7894 | 0 | 0 | 11.7894 | 198.2688 | 57845.069 | 0 | Y | 0 | 0
2017-11-16 08:00 | 8 | 35.8 | 35.8 | 35 | 1.9451 | 22.8215 | 24.7666 | 0.8 | 0 | 23.9667 | 21.4544 | 360.8105 | 6.2132 | 1.4544 | 20 | - | - | 0 | 0 | 58205.8794 | 360.8105 | 0 | 21.4544 | 0 | 2.5122 | -2.5122 | 32.4878 | -2.2122 | 3.3122 | 3.3122 | 21.4544 | 0 | 0 | 21.4544 | 360.8105 | 58205.8794 | 0 | Y | 0 | 0
2017-11-16 09:00 | 9 | 38.2 | 38.2 | 35 | 1.8468 | 33.4049 | 35.2517 | 3.2 | 0 | 32.0517 | 21.4544 | 360.8105 | 6.2132 | 1.4544 | 20 | - | - | 0 | 0 | 58566.6899 | 360.8105 | 0 | 21.4544 | 0 | 10.5973 | -10.5973 | 24.4027 | -8.0851 | 13.7973 | 13.7973 | 21.4544 | 0 | 0 | 21.4544 | 360.8105 | 58566.6899 | 0 | Y | 0 | 0
2017-11-16 10:00 | 10 | 41.3 | 41.3 | 35 | 2.2379 | 42.3571 | 44.595 | 6.3 | 0 | 38.295 | 21.4544 | 360.8105 | 6.2132 | 1.4544 | 20 | - | - | 0 | 0 | 58927.5004 | 360.8105 | 0 | 21.4544 | 0 | 16.8406 | -16.8406 | 18.1594 | -6.2433 | 23.1406 | 23.1406 | 21.4544 | 0 | 0 | 21.4544 | 360.8105 | 58927.5004 | 0 | Y | 0 | 0
2017-11-16 11:00 | 11 | 41.5 | 41.5 | 35 | 2.7666 | 45.9345 | 48.701 | 6.5 | 0 | 42.201 | 21.4544 | 360.8105 | 6.2132 | 1.4544 | 20 | - | - | 0 | 0 | 59288.3108 | 360.8105 | 0 | 21.4544 | 0 | 20.7466 | -20.7466 | 14.2534 | -3.906 | 27.2466 | 27.2466 | 21.4544 | 0 | 0 | 21.4544 | 360.8105 | 59288.3108 | 0 | Y | 0 | 0
2017-11-16 12:00 | 12 | 42.7 | 42.7 | 35 | 2.6022 | 45.942 | 48.5442 | 7.7 | 0 | 40.8442 | 21.4544 | 360.8105 | 6.2132 | 1.4544 | 20 | - | - | 0 | 0 | 59649.1213 | 360.8105 | 0 | 21.4544 | 0 | 19.3898 | -19.3898 | 15.6102 | 1.3568 | 27.0898 | 27.0898 | 21.4544 | 0 | 0 | 21.4544 | 360.8105 | 59649.1213 | 0 | Y | 0 | 0
2017-11-16 13:00 | 13 | 42.6 | 42.6 | 35 | 2.9954 | 41.3655 | 44.3609 | 7.6 | 0 | 36.7609 | 21.4544 | 360.8105 | 6.2132 | 1.4544 | 20 | - | - | 0 | 0 | 60009.9318 | 360.8105 | 0 | 21.4544 | 0 | 15.3065 | -15.3065 | 19.6935 | 4.0832 | 22.9065 | 22.9065 | 21.4544 | 0 | 0 | 21.4544 | 360.8105 | 60009.9318 | 0 | Y | 0 | 0
2017-11-16 14:00 | 14 | 43.1 | 43.1 | 35 | 3.4465 | 35.5893 | 39.0358 | 8.1 | 0 | 30.9358 | 21.4544 | 360.8105 | 6.2132 | 1.4544 | 20 | - | - | 0 | 0 | 60370.7423 | 360.8105 | 0 | 21.4544 | 0 | 9.4814 | -9.4814 | 25.5186 | 5.8251 | 17.5814 | 17.5814 | 21.4544 | 0 | 0 | 21.4544 | 360.8105 | 60370.7423 | 0 | Y | 0 | 0
2017-11-16 15:00 | 15 | 45 | 45 | 35 | 3.334 | 24.86 | 28.194 | 10 | 0 | 18.194 | 18.194 | 305.9782 | 5.269 | 1.2334 | 16.9606 | - | - | 0 | 0 | 60676.7204 | 305.9782 | 0 | 18.194 | 0 | 0 | 0 | 35 | 9.4814 | 10 | 10 | 18.194 | 0 | 0 | 18.194 | 305.9782 | 60676.7204 | 0 | Y | 0 | 0
2017-11-16 16:00 | 16 | 44.3 | 44.3 | 35 | 2.2436 | 12.0671 | 14.3107 | 9.3 | 0 | 5.0107 | 5.0107 | 84.2676 | 1.4511 | 0.33968 | 4.671 | - | - | 0 | 0 | 60760.988 | 84.2676 | 0 | 5.0107 | 0 | -3.1974e-14 | 3.1974e-14 | 35 | 0 | 9.3 | 9.3 | 5.0107 | 0 | 0 | 5.0107 | 84.2676 | 60760.988 | 0 | N | 0 | 0
2017-11-16 17:00 | 17 | 45.1 | 45.1 | 35 | 2.0414 | 0.29663 | 2.338 | 10.1 | 7.762 | 0 | 0 | 0 | 0 | 0 | 0 | - | - | 7.762 | 388.3267 | 60372.6614 | 0 | 388.3267 | 0 | 7.762 | 0 | 0 | 35 | 0 | 10.1 | 2.338 | 0 | 7.762 | 7.762 | 0 | 0 | 60372.6614 | 0 | N | 0 | 0
2017-11-16 18:00 | 18 | 45.2 | 45.2 | 35 | 1.305 | -0.015168 | 1.2898 | 10.2 | 8.9102 | 0 | 0 | 0 | 0 | 0 | 0 | - | - | 8.9102 | 445.7699 | 59926.8915 | 0 | 445.7699 | 0 | 8.9102 | 0 | 0 | 35 | 0 | 10.2 | 1.2898 | 0 | 8.9102 | 8.9102 | 0 | 0 | 59926.8915 | 0 | N | 0 | 0
2017-11-16 19:00 | 19 | 46.1 | 46.1 | 35 | 1.3721 | -0.015168 | 1.3569 | 11.1 | 9.7431 | 0 | 0 | 0 | 0 | 0 | 0 | - | - | 9.7431 | 487.4387 | 59439.4527 | 0 | 487.4387 | 0 | 9.7431 | 0 | 0 | 35 | 0 | 11.1 | 1.3569 | 0 | 9.7431 | 9.7431 | 0 | 0 | 59439.4527 | 0 | N | 0 | 0
2017-11-16 20:00 | 20 | 47 | 47 | 35 | 1.2713 | -0.015168 | 1.2562 | 12 | 10.7438 | 0 | 0 | 0 | 0 | 0 | 0 | - | - | 10.7438 | 537.5049 | 58901.9478 | 0 | 537.5049 | 0 | 10.7438 | 0 | 0 | 35 | 0 | 12 | 1.2562 | 0 | 10.7438 | 10.7438 | 0 | 0 | 58901.9478 | 0 | N | 0 | -5.6843e-14
2017-11-16 21:00 | 21 | 45 | 45 | 35 | 1.4156 | -0.015168 | 1.4005 | 10 | 8.5995 | 0 | 0 | 0 | 0 | 0 | 0 | - | - | 8.5995 | 430.2283 | 58471.7195 | 0 | 430.2283 | 0 | 8.5995 | 0 | 0 | 35 | 0 | 10 | 1.4005 | 0 | 8.5995 | 8.5995 | 0 | 0 | 58471.7195 | 0 | N | 0 | 0
2017-11-16 22:00 | 22 | 44.5 | 44.5 | 35 | 1.0522 | -0.015168 | 1.037 | 9.5 | 8.463 | 0 | 0 | 0 | 0 | 0 | 0 | - | - | 8.463 | 423.3959 | 58048.3236 | 0 | 423.3959 | 0 | 8.463 | 0 | 0 | 35 | 0 | 9.5 | 1.037 | 0 | 8.463 | 8.463 | 0 | 0 | 58048.3236 | 0 | N | 0 | 0
2017-11-16 23:00 | 23 | 41.3 | 41.3 | 35 | 2.3976 | -0.015168 | 2.3824 | 6.3 | 3.9176 | 0 | 0 | 0 | 0 | 0 | 0 | 56.163 | 3261.4634 | 3.9176 | 195.9937 | 57852.3299 | 0 | 195.9937 | 0 | 3.9176 | 0 | 0 | 35 | 0 | 6.3 | 2.3824 | 0 | 3.9176 | 3.9176 | 0 | 0 | 57852.3299 | 0 | N | 0 | 0
2017-11-17 | 0 | 38.6 | 38.6 | 35 | 6.1423 | -0.015168 | 6.1271 | 3.6 | 0 | 2.5271 | 2.5271 | 42.4995 | 0.73185 | 0.17132 | 2.3558 | - | - | 0 | 0 | 57894.8294 | 42.4995 | 0 | 2.5271 | 0 | 9.8588e-14 | -9.8588e-14 | 35 | -9.9476e-14 | 3.6 | 3.6 | 2.5271 | 0 | 0 | 2.5271 | 42.4995 | 57894.8294 | 0 | N | 0 | 0
2017-11-17 01:00 | 1 | 37.2 | 37.2 | 35 | 5.829 | -0.015168 | 5.8138 | 2.2 | 0 | 3.6138 | 3.6138 | 60.7759 | 1.0466 | 0.24499 | 3.3689 | - | - | 0 | 0 | 57955.6053 | 60.7759 | 0 | 3.6138 | 0 | -3.5083e-14 | 3.5083e-14 | 35 | 1.35e-13 | 2.2 | 2.2 | 3.6138 | 0 | 0 | 3.6138 | 60.7759 | 57955.6053 | 0 | N | 0 | 0
2017-11-17 02:00 | 2 | 36.4 | 36.4 | 35 | 8.0913 | -0.015168 | 8.0761 | 1.4 | 0 | 6.6761 | 6.6761 | 112.2756 | 1.9334 | 0.45258 | 6.2235 | - | - | 0 | 0 | 58067.8808 | 112.2756 | 0 | 6.6761 | 0 | 9.5035e-14 | -9.5035e-14 | 35 | -1.279e-13 | 1.4 | 1.4 | 6.6761 | 0 | 0 | 6.6761 | 112.2756 | 58067.8808 | 0 | N | 0 | 0
2017-11-17 03:00 | 3 | 34.3 | 34.3 | 34.3 | 3.8681 | -0.015168 | 3.8529 | 0 | 0 | 3.8529 | 3.8529 | 64.7966 | 1.1158 | 0.2612 | 3.5917 | - | - | 0 | 0 | 58132.6775 | 64.7966 | 0 | 3.8529 | 0 | -1.3145e-13 | 1.3145e-13 | 34.3 | -0.7 | -1.279e-13 | -1.279e-13 | 3.8529 | 0 | 0 | 3.8529 | 64.7966 | 58132.6775 | -3.5527e-15 | N | 0 | 0
2017-11-17 04:00 | 4 | 34.2 | 34.2 | 34.2 | 4.209 | -0.015168 | 4.1938 | 0 | 0 | 4.1938 | 4.1938 | 70.5292 | 1.2145 | 0.2843 | 3.9095 | - | - | 0 | 0 | 58203.2067 | 70.5292 | 0 | 4.1938 | 0 | 1.3145e-13 | -1.3145e-13 | 34.2 | -0.1 | 1.279e-13 | 1.279e-13 | 4.1938 | 0 | 0 | 4.1938 | 70.5292 | 58203.2067 | 0 | N | 0 | 0
2017-11-17 05:00 | 5 | 33.9 | 33.9 | 33.9 | 3.8239 | -0.015168 | 3.8087 | 0 | 0 | 3.8087 | 3.8087 | 64.0526 | 1.103 | 0.2582 | 3.5505 | - | - | 0 | 0 | 58267.2594 | 64.0526 | 0 | 3.8087 | 0 | 1.0836e-13 | -1.0836e-13 | 33.9 | -0.3 | 1.0658e-13 | 1.0658e-13 | 3.8087 | 0 | 0 | 3.8087 | 64.0526 | 58267.2594 | 0 | N | 0 | 0
2017-11-17 06:00 | 6 | 34 | 34 | 34 | 3.3594 | -0.015168 | 3.3442 | 0 | 0 | 3.3442 | 3.3442 | 56.2419 | 0.9685 | 0.22671 | 3.1175 | - | - | 0 | 0 | 58323.5013 | 56.2419 | 0 | 3.3442 | 0 | 1.4833e-13 | -1.4833e-13 | 34 | 0.1 | 1.4921e-13 | 1.4921e-13 | 3.3442 | 0 | 0 | 3.3442 | 56.2419 | 58323.5013 | 0 | N | 0 | 0
2017-11-17 07:00 | 7 | 37.9 | 37.9 | 35 | 3.1316 | 11.3097 | 14.4413 | 2.9 | 0 | 11.5413 | 11.5413 | 194.0953 | 3.3424 | 0.7824 | 10.7589 | - | - | 0 | 0 | 58517.5966 | 194.0953 | 0 | 11.5412 | 0 | 1.1191e-13 | -1.1191e-13 | 35 | 1 | 2.9 | 2.9 | 11.5412 | 0 | 0 | 11.5412 | 194.0953 | 58517.5966 | 0 | Y | 0 | 0
2017-11-17 08:00 | 8 | 40.2 | 40.2 | 35 | 2.5933 | 24.8844 | 27.4777 | 5.2 | 0 | 22.2777 | 21.4544 | 360.8105 | 6.2132 | 1.4544 | 20 | - | - | 0 | 0 | 58878.4071 | 360.8105 | 0 | 21.4544 | 0 | 0.82327 | -0.82327 | 34.1767 | -0.82327 | 6.0233 | 6.0233 | 21.4544 | 0 | 0 | 21.4544 | 360.8105 | 58878.4071 | 0 | Y | 0 | 0
2017-11-17 09:00 | 9 | 42.7 | 42.7 | 35 | 2.0627 | 35.5287 | 37.5913 | 7.7 | 0 | 29.8913 | 21.4544 | 360.8105 | 6.2132 | 1.4544 | 20 | - | - | 0 | 0 | 59239.2175 | 360.8105 | 0 | 21.4544 | 0 | 8.4369 | -8.4369 | 26.5631 | -7.6136 | 16.1369 | 16.1369 | 21.4544 | 0 | 0 | 21.4544 | 360.8105 | 59239.2175 | 0 | Y | 0 | 0
2017-11-17 10:00 | 10 | 44.4 | 44.4 | 35 | 1.6451 | 42.5425 | 44.1876 | 9.4 | 0 | 34.7876 | 21.4544 | 360.8105 | 6.2132 | 1.4544 | 20 | - | - | 0 | 0 | 59600.028 | 360.8105 | 0 | 21.4544 | 0 | 13.3331 | -13.3331 | 21.6669 | -4.8962 | 22.7331 | 22.7331 | 21.4544 | 0 | 0 | 21.4544 | 360.8105 | 59600.028 | 0 | Y | 0 | 0
2017-11-17 11:00 | 11 | 46.8 | 46.8 | 35 | 2.6145 | 43.1449 | 45.7594 | 11.8 | 0 | 33.9594 | 21.4544 | 360.8105 | 6.2132 | 1.4544 | 20 | - | - | 0 | 0 | 59960.8385 | 360.8105 | 0 | 21.4544 | 0 | 12.505 | -12.505 | 22.495 | 0.82819 | 24.305 | 24.305 | 21.4544 | 0 | 0 | 21.4544 | 360.8105 | 59960.8385 | 0 | Y | 0 | 0
2017-11-17 12:00 | 12 | 46.8 | 46.8 | 35 | 2.0672 | 46.259 | 48.3261 | 11.8 | 0 | 36.5262 | 21.4544 | 360.8105 | 6.2132 | 1.4544 | 20 | - | - | 0 | 0 | 60321.6489 | 360.8105 | 0 | 21.4544 | 0 | 15.0717 | -15.0717 | 19.9283 | -2.5668 | 26.8717 | 26.8717 | 21.4544 | 0 | 0 | 21.4544 | 360.8105 | 60321.6489 | 0 | Y | 0 | 0
2017-11-17 13:00 | 13 | 47.8 | 47.8 | 35 | 1.9702 | 43.0369 | 45.0071 | 12.8 | 0 | 32.2071 | 21.4544 | 360.8105 | 6.2132 | 1.4544 | 20 | - | - | 0 | 0 | 60682.4594 | 360.8105 | 0 | 21.4544 | 0 | 10.7527 | -10.7527 | 24.2473 | 4.3191 | 23.5527 | 23.5527 | 21.4544 | 0 | 0 | 21.4544 | 360.8105 | 60682.4594 | 0 | Y | 0 | 0
2017-11-17 14:00 | 14 | 47.8 | 47.8 | 35 | 1.7794 | 35.4443 | 37.2236 | 12.8 | 0 | 24.4237 | 21.4544 | 360.8105 | 6.2132 | 1.4544 | 20 | - | - | 0 | 0 | 61043.2699 | 360.8105 | 0 | 21.4544 | 0 | 2.9692 | -2.9692 | 32.0308 | 7.7834 | 15.7692 | 15.7692 | 21.4544 | 0 | 0 | 21.4544 | 360.8105 | 61043.2699 | 0 | Y | 0 | 0
2017-11-17 15:00 | 15 | 48.2 | 48.2 | 35 | 1.8562 | 15.8916 | 17.7479 | 13.2 | 0 | 4.5479 | 4.5479 | 76.4838 | 1.3171 | 0.30831 | 4.2396 | - | - | 0 | 0 | 61119.7537 | 76.4838 | 0 | 4.5479 | 0 | 1.5188e-13 | -1.5188e-13 | 35 | 2.9692 | 13.2 | 13.2 | 4.5479 | 0 | 0 | 4.5479 | 76.4838 | 61119.7537 | 0 | Y | 0 | 0
2017-11-17 16:00 | 16 | 48.5 | 48.5 | 35 | 1.8384 | 8.7187 | 10.5571 | 13.5 | 2.9429 | 0 | 0 | 0 | 0 | 0 | 0 | - | - | 2.9429 | 147.2294 | 60972.5243 | 0 | 147.2294 | 0 | 2.9429 | 0 | 0 | 35 | 1.4921e-13 | 13.5 | 10.5571 | 0 | 2.9429 | 2.9429 | 0 | 0 | 60972.5243 | 0 | N | 0 | 0
2017-11-17 17:00 | 17 | 49.3 | 49.3 | 35 | 1.0909 | 0.10956 | 1.2004 | 14.3 | 13.0996 | 0 | 0 | 0 | 0 | 0 | 0 | - | - | 13.0996 | 655.362 | 60317.1623 | 0 | 655.362 | 0 | 13.0996 | 0 | 0 | 35 | 0 | 14.3 | 1.2004 | 0 | 13.0996 | 13.0996 | 0 | 0 | 60317.1623 | 0 | N | 0 | 0
2017-11-17 18:00 | 18 | 48.2 | 48.2 | 35 | 1.1799 | -0.015168 | 1.1647 | 13.2 | 12.0353 | 0 | 0 | 0 | 0 | 0 | 0 | - | - | 12.0353 | 602.1171 | 59715.0451 | 0 | 602.1171 | 0 | 12.0353 | 0 | 0 | 35 | 0 | 13.2 | 1.1647 | 0 | 12.0353 | 12.0353 | 0 | 0 | 59715.0451 | 0 | N | 0 | 0
2017-11-17 19:00 | 19 | 47.7 | 47.7 | 35 | 0.92784 | -0.015168 | 0.91267 | 12.7 | 11.7873 | 0 | 0 | 0 | 0 | 0 | 0 | - | - | 11.7873 | 589.7104 | 59125.3347 | 0 | 589.7104 | 0 | 11.7873 | 0 | 0 | 35 | 0 | 12.7 | 0.91267 | 0 | 11.7873 | 11.7873 | 0 | 0 | 59125.3347 | 0 | N | 0 | 7.1054e-14
2017-11-17 20:00 | 20 | 48.7 | 48.7 | 35 | 0.26832 | -0.015168 | 0.25315 | 13.7 | 13.4468 | 0 | 0 | 0 | 0 | 0 | 0 | - | - | 13.4468 | 672.7348 | 58452.6 | 0 | 672.7348 | 0 | 13.4468 | 0 | 0 | 35 | 0 | 13.7 | 0.25315 | 0 | 13.4468 | 13.4468 | 0 | 0 | 58452.6 | 0 | N | 0 | 0
2017-11-17 21:00 | 21 | 46 | 46 | 35 | 0.25362 | -0.015168 | 0.23845 | 11 | 10.7616 | 0 | 0 | 0 | 0 | 0 | 0 | - | - | 10.7616 | 538.3916 | 57914.2083 | 0 | 538.3916 | 0 | 10.7616 | 0 | 0 | 35 | 0 | 11 | 0.23845 | 0 | 10.7616 | 10.7616 | 0 | 0 | 57914.2083 | 0 | N | 0 | 0
2017-11-17 22:00 | 22 | 44.4 | 44.4 | 35 | 0.4941 | -0.015168 | 0.47893 | 9.4 | 8.9211 | 0 | 0 | 0 | 0 | 0 | 0 | - | - | 8.9211 | 446.3136 | 57467.8947 | 0 | 446.3136 | 0 | 8.9211 | 0 | 0 | 35 | 0 | 9.4 | 0.47893 | 0 | 8.9211 | 8.9211 | 0 | 0 | 57467.8947 | 0 | N | 0 | 0
2017-11-17 23:00 | 23 | 41.4 | 41.4 | 35 | 0.28136 | -0.015168 | 0.2662 | 6.4 | 6.1338 | 0 | 0 | 0 | 0 | 0 | 0 | 56.2656 | 3267.4238 | 6.1338 | 306.8692 | 57161.0255 | 0 | 306.8692 | 0 | 6.1338 | 0 | 0 | 35 | 0 | 6.4 | 0.2662 | 0 | 6.1338 | 6.1338 | 0 | 0 | 57161.0255 | 0 | N | 0 | 0
2017-11-18 | 0 | 40 | 40 | 35 | 1.0669 | -0.015168 | 1.0517 | 5 | 3.9483 | 0 | 0 | 0 | 0 | 0 | 0 | - | - | 3.9483 | 197.5291 | 56963.4964 | 0 | 197.5291 | 0 | 3.9483 | 0 | 0 | 35 | 0 | 5 | 1.0517 | 0 | 3.9483 | 3.9483 | 0 | 0 | 56963.4964 | 0 | N | 0 | -7.1054e-14
2017-11-18 01:00 | 1 | 36.7 | 36.7 | 35 | 0.71108 | -0.015168 | 0.69592 | 1.7 | 1.0041 | 0 | 0 | 0 | 0 | 0 | 0 | - | - | 1.0041 | 50.2334 | 56913.2629 | 0 | 50.2334 | 0 | 1.0041 | 0 | 0 | 35 | 0 | 1.7 | 0.69592 | 0 | 1.0041 | 1.0041 | 0 | 0 | 56913.2629 | 0 | N | 0 | 0
2017-11-18 02:00 | 2 | 35.8 | 35.8 | 35 | 1.5871 | -0.015168 | 1.572 | 0.8 | 0 | 0.77195 | 0.77195 | 12.9823 | 0.22356 | 0.052332 | 0.71962 | - | - | 0 | 0 | 56926.2453 | 12.9823 | 0 | 0.77195 | 0 | -1.4821e-13 | 1.4821e-13 | 35 | 1.4921e-13 | 0.8 | 0.8 | 0.77195 | 0 | 0 | 0.77195 | 12.9823 | 56926.2453 | 9.992e-16 | N | 0 | 0
2017-11-18 03:00 | 3 | 35.6 | 35.6 | 35 | 2.1125 | -0.015168 | 2.0973 | 0.6 | 0 | 1.4973 | 1.4973 | 25.1808 | 0.43362 | 0.1015 | 1.3958 | - | - | 0 | 0 | 56951.426 | 25.1808 | 0 | 1.4973 | 0 | 7.3719e-14 | -7.3719e-14 | 35 | -2.2027e-13 | 0.6 | 0.6 | 1.4973 | 0 | 0 | 1.4973 | 25.1808 | 56951.426 | 2.6645e-15 | N | 0 | 0
2017-11-18 04:00 | 4 | 34.6 | 34.6 | 34.6 | 1.7154 | -0.015168 | 1.7002 | 0 | 0 | 1.7002 | 1.7002 | 28.5935 | 0.49239 | 0.11526 | 1.585 | - | - | 0 | 0 | 56980.0196 | 28.5935 | 0 | 1.7002 | 0 | -5.8842e-14 | 5.8842e-14 | 34.6 | -0.4 | -5.6843e-14 | -5.6843e-14 | 1.7002 | 0 | 0 | 1.7002 | 28.5935 | 56980.0196 | -1.9984e-15 | N | 0 | 0
2017-11-18 05:00 | 5 | 33.7 | 33.7 | 33.7 | 1.0204 | -0.015168 | 1.0053 | 0 | 0 | 1.0053 | 1.0053 | 16.9062 | 0.29113 | 0.068149 | 0.93712 | - | - | 0 | 0 | 56996.9258 | 16.9062 | 0 | 1.0053 | 0 | 6.839e-14 | -6.839e-14 | 33.7 | -0.9 | 7.1054e-14 | 7.1054e-14 | 1.0053 | 0 | 0 | 1.0053 | 16.9062 | 56996.9258 | -2.6645e-15 | N | 0 | 0
2017-11-18 06:00 | 6 | 34.9 | 34.9 | 34.9 | 1.1348 | -0.015168 | 1.1197 | 0 | 0 | 1.1197 | 1.1197 | 18.83 | 0.32426 | 0.075903 | 1.0438 | - | - | 0 | 0 | 57015.7557 | 18.83 | 0 | 1.1197 | 0 | -5.0404e-14 | 5.0404e-14 | 34.9 | 1.2 | 0 | 0 | 1.1197 | 0 | 0 | 1.1197 | 18.83 | 57015.7557 | -5.0404e-14 | N | 0 | 0
2017-11-18 07:00 | 7 | 36.2 | 36.2 | 35 | 1.1354 | 11.6201 | 12.7556 | 1.2 | 0 | 11.5556 | 11.5556 | 194.3363 | 3.3465 | 0.78337 | 10.7722 | - | - | 0 | 0 | 57210.0921 | 194.3363 | 0 | 11.5556 | 0 | 2.0783e-13 | -2.0783e-13 | 35 | 0.1 | 1.2 | 1.2 | 11.5556 | 0 | 0 | 11.5556 | 194.3363 | 57210.0921 | 0 | Y | 0 | 0
2017-11-18 08:00 | 8 | 38.4 | 38.4 | 35 | 1.2205 | 25.4708 | 26.6913 | 3.4 | 0 | 23.2913 | 21.4544 | 360.8105 | 6.2132 | 1.4544 | 20 | - | - | 0 | 0 | 57570.9025 | 360.8105 | 0 | 21.4544 | 0 | 1.8369 | -1.8369 | 33.1631 | -1.8369 | 5.2369 | 5.2369 | 21.4544 | 0 | 0 | 21.4544 | 360.8105 | 57570.9025 | 0 | Y | 0 | 0
2017-11-18 09:00 | 9 | 41.3 | 41.3 | 35 | 1.1587 | 36.0947 | 37.2534 | 6.3 | 0 | 30.9534 | 21.4544 | 360.8105 | 6.2132 | 1.4544 | 20 | - | - | 0 | 0 | 57931.713 | 360.8105 | 0 | 21.4544 | 0 | 9.4989 | -9.4989 | 25.5011 | -7.662 | 15.7989 | 15.7989 | 21.4544 | 0 | 0 | 21.4544 | 360.8105 | 57931.713 | 0 | Y | 0 | 0
2017-11-18 10:00 | 10 | 44.2 | 44.2 | 35 | 2.2849 | 41.7846 | 44.0695 | 9.2 | 0 | 34.8695 | 21.4544 | 360.8105 | 6.2132 | 1.4544 | 20 | - | - | 0 | 0 | 58292.5235 | 360.8105 | 0 | 21.4544 | 0 | 13.4151 | -13.4151 | 21.5849 | -3.9162 | 22.6151 | 22.6151 | 21.4544 | 0 | 0 | 21.4544 | 360.8105 | 58292.5235 | 0 | Y | 0 | 0
2017-11-18 11:00 | 11 | 45.6 | 45.6 | 35 | 2.2424 | 44.6973 | 46.9397 | 10.6 | 0 | 36.3397 | 21.4544 | 360.8105 | 6.2132 | 1.4544 | 20 | - | - | 0 | 0 | 58653.334 | 360.8105 | 0 | 21.4544 | 0 | 14.8853 | -14.8853 | 20.1147 | -1.4702 | 25.4853 | 25.4853 | 21.4544 | 0 | 0 | 21.4544 | 360.8105 | 58653.334 | 0 | Y | 0 | 0
2017-11-18 12:00 | 12 | 47.1 | 47.1 | 35 | 2.3771 | 45.9511 | 48.3282 | 12.1 | 0 | 36.2282 | 21.4544 | 360.8105 | 6.2132 | 1.4544 | 20 | - | - | 0 | 0 | 59014.1444 | 360.8105 | 0 | 21.4544 | 0 | 14.7738 | -14.7738 | 20.2262 | 0.11151 | 26.8738 | 26.8738 | 21.4544 | 0 | 0 | 21.4544 | 360.8105 | 59014.1444 | 0 | Y | 0 | 0
2017-11-18 13:00 | 13 | 48.4 | 48.4 | 35 | 4.0364 | 42.4265 | 46.4629 | 13.4 | 0 | 33.0629 | 21.4544 | 360.8105 | 6.2132 | 1.4544 | 20 | - | - | 0 | 0 | 59374.9549 | 360.8105 | 0 | 21.4544 | 0 | 11.6085 | -11.6085 | 23.3915 | 3.1653 | 25.0085 | 25.0085 | 21.4544 | 0 | 0 | 21.4544 | 360.8105 | 59374.9549 | 0 | Y | 0 | 0
2017-11-18 14:00 | 14 | 50.2 | 50.2 | 35 | 3.4621 | 36.0237 | 39.4858 | 15.2 | 0 | 24.2858 | 21.4544 | 360.8105 | 6.2132 | 1.4544 | 20 | - | - | 0 | 0 | 59735.7654 | 360.8105 | 0 | 21.4544 | 0 | 2.8314 | -2.8314 | 32.1686 | 8.7771 | 18.0314 | 18.0314 | 21.4544 | 0 | 0 | 21.4544 | 360.8105 | 59735.7654 | 0 | Y | 0 | 0
2017-11-18 15:00 | 15 | 46.5 | 46.5 | 35 | 1.4563 | 27.1316 | 28.588 | 11.5 | 0 | 17.088 | 17.088 | 287.3771 | 4.9487 | 1.1584 | 15.9295 | - | - | 0 | 0 | 60023.1425 | 287.3771 | 0 | 17.088 | 0 | -1.4921e-13 | 1.4921e-13 | 35 | 2.8314 | 11.5 | 11.5 | 17.088 | 0 | 0 | 17.088 | 287.3771 | 60023.1425 | 0 | Y | 0 | 0
2017-11-18 16:00 | 16 | 47.6 | 47.6 | 35 | 0.84685 | 12.4619 | 13.3088 | 12.6 | 0 | 0.70876 | 0.70876 | 11.9196 | 0.20526 | 0.048048 | 0.66071 | - | - | 0 | 0 | 60035.0621 | 11.9196 | 0 | 0.70876 | 0 | -1.7153e-13 | 1.7153e-13 | 35 | 0 | 12.6 | 12.6 | 0.70876 | 0 | 0 | 0.70876 | 11.9196 | 60035.0621 | -9.992e-16 | N | 0 | 0
2017-11-18 17:00 | 17 | 48.3 | 48.3 | 35 | 0.61211 | 0.43192 | 1.044 | 13.3 | 12.256 | 0 | 0 | 0 | 0 | 0 | 0 | - | - | 12.256 | 613.1562 | 59421.9059 | 0 | 613.1562 | 0 | 12.256 | 0 | 0 | 35 | -1.7053e-13 | 13.3 | 1.044 | 0 | 12.256 | 12.256 | 0 | 0 | 59421.9059 | 0 | N | 0 | 0
2017-11-18 18:00 | 18 | 48.2 | 48.2 | 35 | 0.83572 | -0.015168 | 0.82056 | 13.2 | 12.3794 | 0 | 0 | 0 | 0 | 0 | 0 | - | - | 12.3794 | 619.3335 | 58802.5725 | 0 | 619.3335 | 0 | 12.3794 | 0 | 0 | 35 | 0 | 13.2 | 0.82056 | 0 | 12.3794 | 12.3794 | 0 | 0 | 58802.5725 | 0 | N | 0 | 0
2017-11-18 19:00 | 19 | 48.5 | 48.5 | 35 | 0.56 | -0.015168 | 0.54483 | 13.5 | 12.9552 | 0 | 0 | 0 | 0 | 0 | 0 | - | - | 12.9552 | 648.1366 | 58154.4359 | 0 | 648.1366 | 0 | 12.9552 | 0 | 0 | 35 | 0 | 13.5 | 0.54483 | 0 | 12.9552 | 12.9552 | 0 | 0 | 58154.4359 | 0 | N | 0 | 0
2017-11-18 20:00 | 20 | 47.6 | 47.6 | 35 | 0.4081 | -0.015168 | 0.39293 | 12.6 | 12.2071 | 0 | 0 | 0 | 0 | 0 | 0 | - | - | 12.2071 | 610.7097 | 57543.7262 | 0 | 610.7097 | 0 | 12.2071 | 0 | 0 | 35 | 0 | 12.6 | 0.39293 | 0 | 12.2071 | 12.2071 | 0 | 0 | 57543.7262 | 0 | N | 0 | 0
2017-11-18 21:00 | 21 | 46.8 | 46.8 | 35 | 1.0814 | -0.015168 | 1.0662 | 11.8 | 10.7338 | 0 | 0 | 0 | 0 | 0 | 0 | - | - | 10.7338 | 537.0016 | 57006.7246 | 0 | 537.0016 | 0 | 10.7338 | 0 | 0 | 35 | 0 | 11.8 | 1.0662 | 0 | 10.7338 | 10.7338 | 0 | 0 | 57006.7246 | 0 | N | 0 | 0
2017-11-18 22:00 | 22 | 43.8 | 43.8 | 35 | 0.92596 | -0.015168 | 0.91079 | 8.8 | 7.8892 | 0 | 0 | 0 | 0 | 0 | 0 | - | - | 7.8892 | 394.6907 | 56612.0339 | 0 | 394.6907 | 0 | 7.8892 | 0 | 0 | 35 | 0 | 8.8 | 0.91079 | 0 | 7.8892 | 7.8892 | 0 | 0 | 56612.0339 | 0 | N | 0 | 0
2017-11-18 23:00 | 23 | 42.4 | 42.4 | 35 | 1.314 | -0.015168 | 1.2989 | 7.4 | 6.1011 | 0 | 0 | 0 | 0 | 0 | 0 | 53.7579 | 3121.7992 | 6.1011 | 305.2354 | 56306.7985 | 0 | 305.2354 | 0 | 6.1011 | 0 | 0 | 35 | 0 | 7.4 | 1.2989 | 0 | 6.1011 | 6.1011 | 0 | 0 | 56306.7985 | 0 | N | 0 | 0
2017-11-19 | 0 | 39.6 | 39.6 | 35 | 2.0448 | -0.015168 | 2.0296 | 4.6 | 2.5704 | 0 | 0 | 0 | 0 | 0 | 0 | - | - | 2.5704 | 128.5949 | 56178.2036 | 0 | 128.5949 | 0 | 2.5704 | 0 | 0 | 35 | 0 | 4.6 | 2.0296 | 0 | 2.5704 | 2.5704 | 0 | 0 | 56178.2036 | 0 | N | 0 | -5.6843e-14
2017-11-19 01:00 | 1 | 37.4 | 37.4 | 35 | 2.107 | -0.015168 | 2.0918 | 2.4 | 0.30816 | 0 | 0 | 0 | 0 | 0 | 0 | - | - | 0.30816 | 15.4169 | 56162.7867 | 0 | 15.4169 | 0 | 0.30816 | 0 | 0 | 35 | 0 | 2.4 | 2.0918 | 0 | 0.30816 | 0.30816 | 0 | 0 | 56162.7867 | 0 | N | 0 | -7.1054e-14
2017-11-19 02:00 | 2 | 35.9 | 35.9 | 35 | 1.9188 | -0.015168 | 1.9037 | 0.9 | 0 | 1.0037 | 1.0037 | 16.8793 | 0.29066 | 0.06804 | 0.93563 | - | - | 0 | 0 | 56179.666 | 16.8793 | 0 | 1.0037 | 0 | -8.1712e-14 | 8.1712e-14 | 35 | 8.5265e-14 | 0.9 | 0.9 | 1.0037 | 0 | 0 | 1.0037 | 16.8793 | 56179.666 | 3.5527e-15 | N | 0 | 0
2017-11-19 03:00 | 3 | 34.9 | 34.9 | 34.9 | 3.1982 | -0.015168 | 3.1831 | 0 | 0 | 3.1831 | 3.1831 | 53.5314 | 0.92182 | 0.21578 | 2.9673 | - | - | 0 | 0 | 56233.1974 | 53.5314 | 0 | 3.1831 | 0 | 1.3145e-13 | -1.3145e-13 | 34.9 | -0.1 | 1.35e-13 | 1.35e-13 | 3.1831 | 0 | 0 | 3.1831 | 53.5314 | 56233.1974 | -3.5527e-15 | N | 0 | 0
2017-11-19 04:00 | 4 | 34.7 | 34.7 | 34.7 | 4.07 | -0.015168 | 4.0548 | 0 | 0 | 4.0548 | 4.0548 | 68.1914 | 1.1743 | 0.27488 | 3.7799 | - | - | 0 | 0 | 56301.3889 | 68.1914 | 0 | 4.0548 | 0 | -5.5067e-14 | 5.5067e-14 | 34.7 | -0.2 | -5.6843e-14 | -5.6843e-14 | 4.0548 | 0 | 0 | 4.0548 | 68.1914 | 56301.3889 | 0 | N | 0 | 0
2017-11-19 05:00 | 5 | 34.6 | 34.6 | 34.6 | 4.0173 | -0.015168 | 4.0022 | 0 | 0 | 4.0022 | 4.0022 | 67.3067 | 1.159 | 0.27131 | 3.7309 | - | - | 0 | 0 | 56368.6955 | 67.3067 | 0 | 4.0022 | 0 | 1.6076e-13 | -1.6076e-13 | 34.6 | -0.1 | 1.6342e-13 | 1.6342e-13 | 4.0022 | 0 | 0 | 4.0022 | 67.3067 | 56368.6955 | 0 | N | 0 | 0
2017-11-19 06:00 | 6 | 35 | 35 | 35 | 5.5406 | -0.015168 | 5.5255 | 0 | 0 | 5.5255 | 5.5255 | 92.9246 | 1.6002 | 0.37458 | 5.1509 | - | - | 0 | 0 | 56461.6202 | 92.9246 | 0 | 5.5255 | 0 | -8.7041e-14 | 8.7041e-14 | 35 | 0.4 | -8.5265e-14 | -8.5265e-14 | 5.5255 | 0 | 0 | 5.5255 | 92.9246 | 56461.6202 | 0 | N | 0 | 0
2017-11-19 07:00 | 7 | 36.8 | 36.8 | 35 | 6.2641 | 10.7298 | 16.994 | 1.8 | 0 | 15.194 | 15.194 | 255.5255 | 4.4002 | 1.03 | 14.164 | - | - | 0 | 0 | 56717.1456 | 255.5255 | 0 | 15.194 | 0 | 1.0658e-13 | -1.0658e-13 | 35 | -1.9185e-13 | 1.8 | 1.8 | 15.194 | 0 | 0 | 15.194 | 255.5255 | 56717.1456 | 0 | Y | 0 | 0
2017-11-19 08:00 | 8 | 39.6 | 39.6 | 35 | 5.5605 | 25.3014 | 30.862 | 4.6 | 0 | 26.262 | 21.4544 | 360.8105 | 6.2132 | 1.4544 | 20 | - | - | 0 | 0 | 57077.9561 | 360.8105 | 0 | 21.4544 | 0 | 4.8075 | -4.8075 | 30.1925 | -4.8075 | 9.4075 | 9.4075 | 21.4544 | 0 | 0 | 21.4544 | 360.8105 | 57077.9561 | 0 | Y | 0 | 0
2017-11-19 09:00 | 9 | 42.2 | 42.2 | 35 | 5.9721 | 33.9273 | 39.8994 | 7.2 | 0 | 32.6994 | 21.4544 | 360.8105 | 6.2132 | 1.4544 | 20 | - | - | 0 | 0 | 57438.7666 | 360.8105 | 0 | 21.4544 | 0 | 11.245 | -11.245 | 23.755 | -6.4374 | 18.445 | 18.445 | 21.4544 | 0 | 0 | 21.4544 | 360.8105 | 57438.7666 | 0 | Y | 0 | 0
2017-11-19 10:00 | 10 | 44.6 | 44.6 | 35 | 5.1554 | 38.5676 | 43.7229 | 9.6 | 0 | 34.1229 | 21.4544 | 360.8105 | 6.2132 | 1.4544 | 20 | - | - | 0 | 0 | 57799.577 | 360.8105 | 0 | 21.4544 | 0 | 12.6685 | -12.6685 | 22.3315 | -1.4235 | 22.2685 | 22.2685 | 21.4544 | 0 | 0 | 21.4544 | 360.8105 | 57799.577 | 0 | Y | 0 | 0
2017-11-19 11:00 | 11 | 45.5 | 45.5 | 35 | 5.1136 | 43.6623 | 48.7759 | 10.5 | 0 | 38.2759 | 21.4544 | 360.8105 | 6.2132 | 1.4544 | 20 | - | - | 0 | 0 | 58160.3875 | 360.8105 | 0 | 21.4544 | 0 | 16.8215 | -16.8215 | 18.1785 | -4.153 | 27.3215 | 27.3215 | 21.4544 | 0 | 0 | 21.4544 | 360.8105 | 58160.3875 | 0 | Y | 0 | 0
2017-11-19 12:00 | 12 | 46.1 | 46.1 | 35 | 6.0318 | 43.7428 | 49.7747 | 11.1 | 0 | 38.6746 | 21.4544 | 360.8105 | 6.2132 | 1.4544 | 20 | - | - | 0 | 0 | 58521.198 | 360.8105 | 0 | 21.4544 | 0 | 17.2202 | -17.2202 | 17.7798 | -0.39875 | 28.3202 | 28.3202 | 21.4544 | 0 | 0 | 21.4544 | 360.8105 | 58521.198 | 0 | Y | 0 | 0
2017-11-19 13:00 | 13 | 46.8 | 46.8 | 35 | 6.1317 | 28.9365 | 35.0681 | 11.8 | 0 | 23.2681 | 21.4544 | 360.8105 | 6.2132 | 1.4544 | 20 | - | - | 0 | 0 | 58882.0085 | 360.8105 | 0 | 21.4544 | 0 | 1.8137 | -1.8137 | 33.1863 | 15.4065 | 13.6137 | 13.6137 | 21.4544 | 0 | 0 | 21.4544 | 360.8105 | 58882.0085 | 0 | Y | 0 | 0
2017-11-19 14:00 | 14 | 47.6 | 47.6 | 35 | 4.552 | 24.1117 | 28.6637 | 12.6 | 0 | 16.0637 | 16.0637 | 270.1513 | 4.6521 | 1.089 | 14.9747 | - | - | 0 | 0 | 59152.1597 | 270.1513 | 0 | 16.0637 | 0 | -2.025e-13 | 2.025e-13 | 35 | 1.8137 | 12.6 | 12.6 | 16.0637 | 0 | 0 | 16.0637 | 270.1513 | 59152.1597 | 0 | Y | 0 | 0
2017-11-19 15:00 | 15 | 48.1 | 48.1 | 35 | 4.0353 | 4.6496 | 8.6849 | 13.1 | 4.4152 | 0 | 0 | 0 | 0 | 0 | 0 | - | - | 4.4152 | 220.8864 | 58931.2734 | 0 | 220.8864 | 0 | 4.4152 | 0 | 0 | 35 | -1.9895e-13 | 13.1 | 8.6849 | 0 | 4.4152 | 4.4152 | 0 | 0 | 58931.2734 | 0 | Y | 0 | 0
2017-11-19 16:00 | 16 | 48.5 | 48.5 | 35 | 3.6091 | 7.6848 | 11.2939 | 13.5 | 2.2061 | 0 | 0 | 0 | 0 | 0 | 0 | - | - | 2.2061 | 110.3709 | 58820.9025 | 0 | 110.3709 | 0 | 2.2061 | 0 | 0 | 35 | 0 | 13.5 | 11.2939 | 0 | 2.2061 | 2.2061 | 0 | 0 | 58820.9025 | 0 | N | 0 | 0
2017-11-19 17:00 | 17 | 49.2 | 49.2 | 35 | 3.9558 | 0.41259 | 4.3684 | 14.2 | 9.8316 | 0 | 0 | 0 | 0 | 0 | 0 | - | - | 9.8316 | 491.8661 | 58329.0364 | 0 | 491.8661 | 0 | 9.8316 | 0 | 0 | 35 | 0 | 14.2 | 4.3684 | 0 | 9.8316 | 9.8316 | 0 | 0 | 58329.0364 | 0 | N | 0 | 0
2017-11-19 18:00 | 18 | 48.8 | 48.8 | 35 | 3.9859 | -0.015168 | 3.9707 | 13.8 | 9.8293 | 0 | 0 | 0 | 0 | 0 | 0 | - | - | 9.8293 | 491.7522 | 57837.2842 | 0 | 491.7522 | 0 | 9.8293 | 0 | 0 | 35 | 0 | 13.8 | 3.9707 | 0 | 9.8293 | 9.8293 | 0 | 0 | 57837.2842 | 0 | N | 0 | 0
2017-11-19 19:00 | 19 | 48.6 | 48.6 | 35 | 3.6434 | -0.015168 | 3.6282 | 13.6 | 9.9718 | 0 | 0 | 0 | 0 | 0 | 0 | - | - | 9.9718 | 498.8799 | 57338.4043 | 0 | 498.8799 | 0 | 9.9718 | 0 | 0 | 35 | 0 | 13.6 | 3.6282 | 0 | 9.9718 | 9.9718 | 0 | 0 | 57338.4043 | 0 | N | 0 | 7.1054e-14
2017-11-19 20:00 | 20 | 47.8 | 47.8 | 35 | 3.9903 | -0.015168 | 3.9752 | 12.8 | 8.8248 | 0 | 0 | 0 | 0 | 0 | 0 | - | - | 8.8248 | 441.4984 | 56896.9058 | 0 | 441.4984 | 0 | 8.8248 | 0 | 0 | 35 | 0 | 12.8 | 3.9752 | 0 | 8.8248 | 8.8248 | 0 | 0 | 56896.9058 | 0 | N | 0 | 0
2017-11-19 21:00 | 21 | 46.3 | 46.3 | 35 | 5.6748 | -0.015168 | 5.6596 | 11.3 | 5.6404 | 0 | 0 | 0 | 0 | 0 | 0 | - | - | 5.6404 | 282.1845 | 56614.7214 | 0 | 282.1845 | 0 | 5.6404 | 0 | 0 | 35 | 0 | 11.3 | 5.6596 | 0 | 5.6404 | 5.6404 | 0 | 0 | 56614.7214 | 0 | N | 0 | 0
2017-11-19 22:00 | 22 | 45.3 | 45.3 | 35 | 5.6117 | -0.015168 | 5.5965 | 10.3 | 4.7035 | 0 | 0 | 0 | 0 | 0 | 0 | - | - | 4.7035 | 235.3111 | 56379.4102 | 0 | 235.3111 | 0 | 4.7035 | 0 | 0 | 35 | 0 | 10.3 | 5.5965 | 0 | 4.7035 | 4.7035 | 0 | 0 | 56379.4102 | 0 | N | 0 | 0
2017-11-19 23:00 | 23 | 43 | 43 | 35 | 5.555 | -0.015168 | 5.5398 | 8 | 2.4602 | 0 | 0 | 0 | 0 | 0 | 0 | 51.4775 | 2989.373 | 2.4602 | 123.0822 | 56256.328 | 0 | 123.0822 | 0 | 2.4602 | 0 | 0 | 35 | 0 | 8 | 5.5398 | 0 | 2.4602 | 2.4602 | 0 | 0 | 56256.328 | 0 | N | 0 | -7.1054e-14
2017-11-20 | 0 | 40.7 | 40.7 | 35 | 5.1174 | -0.015168 | 5.1022 | 5.7 | 0.59779 | 0 | 0 | 0 | 0 | 0 | 0 | - | - | 0.59779 | 29.9068 | 56226.4212 | 0 | 29.9068 | 0 | 0.59779 | 0 | 0 | 35 | 0 | 5.7 | 5.1022 | 0 | 0.59779 | 0.59779 | 0 | 0 | 56226.4212 | 0 | N | 0 | 0
2017-11-20 01:00 | 1 | 38.3 | 38.3 | 35 | 7.2899 | -0.015168 | 7.2748 | 3.3 | 0 | 3.9748 | 3.9748 | 66.8459 | 1.1511 | 0.26946 | 3.7053 | - | - | 0 | 0 | 56293.2671 | 66.8459 | 0 | 3.9748 | 0 | 2.1583e-13 | -2.1583e-13 | 35 | -2.1316e-13 | 3.3 | 3.3 | 3.9748 | 0 | 0 | 3.9748 | 66.8459 | 56293.2671 | 0 | N | 0 | 0
2017-11-20 02:00 | 2 | 36.4 | 36.4 | 35 | 6.4437 | -0.015168 | 6.4285 | 1.4 | 0 | 5.0285 | 5.0285 | 84.5677 | 1.4563 | 0.34089 | 4.6877 | - | - | 0 | 0 | 56377.8348 | 84.5677 | 0 | 5.0285 | 0 | 1.1902e-13 | -1.1902e-13 | 35 | 9.2371e-14 | 1.4 | 1.4 | 5.0285 | 0 | 0 | 5.0285 | 84.5677 | 56377.8348 | 0 | N | 0 | 0
2017-11-20 03:00 | 3 | 35.7 | 35.7 | 35 | 6.3392 | -0.015168 | 6.324 | 0.7 | 0 | 5.624 | 5.624 | 94.5817 | 1.6287 | 0.38126 | 5.2427 | - | - | 0 | 0 | 56472.4164 | 94.5817 | 0 | 5.624 | 0 | -6.3949e-14 | 6.3949e-14 | 35 | 1.8474e-13 | 0.7 | 0.7 | 5.624 | 0 | 0 | 5.624 | 94.5817 | 56472.4164 | 0 | N | 0 | 0
2017-11-20 04:00 | 4 | 35.1 | 35.1 | 35 | 5.7121 | -0.015168 | 5.6969 | 0.1 | 0 | 5.5969 | 5.5969 | 94.1262 | 1.6209 | 0.37942 | 5.2175 | - | - | 0 | 0 | 56566.5427 | 94.1262 | 0 | 5.5969 | 0 | 2.0428e-14 | -2.0428e-14 | 35 | -8.5265e-14 | 0.1 | 0.1 | 5.5969 | 0 | 0 | 5.5969 | 94.1262 | 56566.5427 | 0 | N | 0 | 0
2017-11-20 05:00 | 5 | 34.4 | 34.4 | 34.4 | 4.852 | -0.015168 | 4.8368 | 0 | 0 | 4.8368 | 4.8368 | 81.3427 | 1.4007 | 0.32789 | 4.5089 | - | - | 0 | 0 | 56647.8854 | 81.3427 | 0 | 4.8368 | 0 | 2.1583e-13 | -2.1583e-13 | 34.4 | -0.6 | 2.1316e-13 | 2.1316e-13 | 4.8368 | 0 | 0 | 4.8368 | 81.3427 | 56647.8854 | 0 | N | 0 | 0
2017-11-20 06:00 | 6 | 34.4 | 34.4 | 34.4 | 5.708 | -0.015168 | 5.6928 | 0 | 0 | 5.6928 | 5.6928 | 95.7385 | 1.6486 | 0.38592 | 5.3069 | - | - | 0 | 0 | 56743.624 | 95.7385 | 0 | 5.6928 | 0 | 3.9968e-14 | -3.9968e-14 | 34.4 | 1.7053e-13 | 0 | 0 | 5.6928 | 0 | 0 | 5.6928 | 95.7385 | 56743.624 | 3.9968e-14 | N | 0 | 0
2017-11-20 07:00 | 7 | 36.6 | 36.6 | 35 | 8.1416 | 6.4505 | 14.592 | 1.6 | 0 | 12.992 | 12.992 | 218.494 | 3.7625 | 0.88075 | 12.1113 | - | - | 0 | 0 | 56962.118 | 218.494 | 0 | 12.992 | 0 | -1.7408e-13 | 1.7408e-13 | 35 | 0.6 | 1.6 | 1.6 | 12.992 | 0 | 0 | 12.992 | 218.494 | 56962.118 | 0 | Y | 0 | 0
2017-11-20 08:00 | 8 | 38.2 | 38.2 | 35 | 8.0783 | 1.0307 | 9.109 | 3.2 | 0 | 5.909 | 5.909 | 99.3741 | 1.7112 | 0.40058 | 5.5084 | - | - | 0 | 0 | 57061.4921 | 99.3741 | 0 | 5.909 | 0 | -1.7497e-13 | 1.7497e-13 | 35 | 0 | 3.2 | 3.2 | 5.909 | 0 | 0 | 5.909 | 99.3741 | 57061.4921 | 0 | Y | 0 | 0
2017-11-20 09:00 | 9 | 40.2 | 40.2 | 35 | 6.2772 | 30.8006 | 37.0778 | 5.2 | 0 | 31.8778 | 21.4544 | 360.8105 | 6.2132 | 1.4544 | 20 | - | - | 0 | 0 | 57422.3026 | 360.8105 | 0 | 21.4544 | 0 | 10.4234 | -10.4234 | 24.5766 | -10.4234 | 15.6234 | 15.6234 | 21.4544 | 0 | 0 | 21.4544 | 360.8105 | 57422.3026 | 0 | Y | 0 | 0
2017-11-20 10:00 | 10 | 40.5 | 40.5 | 35 | 7.1091 | 38.9368 | 46.0458 | 5.5 | 0 | 40.5458 | 21.4544 | 360.8105 | 6.2132 | 1.4544 | 20 | - | - | 0 | 0 | 57783.1131 | 360.8105 | 0 | 21.4544 | 0 | 19.0914 | -19.0914 | 15.9086 | -8.668 | 24.5914 | 24.5914 | 21.4544 | 0 | 0 | 21.4544 | 360.8105 | 57783.1131 | 0 | Y | 0 | 0
2017-11-20 11:00 | 11 | 41.9 | 41.9 | 35 | 9.201 | 42.8229 | 52.0239 | 6.9 | 0 | 45.1239 | 21.4544 | 360.8105 | 6.2132 | 1.4544 | 20 | - | - | 0 | 0 | 58143.9236 | 360.8105 | 0 | 21.4544 | 0 | 23.6694 | -23.6694 | 11.3306 | -4.5781 | 30.5694 | 30.5694 | 21.4544 | 0 | 0 | 21.4544 | 360.8105 | 58143.9236 | 0 | Y | 0 | 0
2017-11-20 12:00 | 12 | 43.1 | 43.1 | 35 | 9.6661 | 40.4355 | 50.1016 | 8.1 | 0 | 42.0016 | 21.4544 | 360.8105 | 6.2132 | 1.4544 | 20 | - | - | 0 | 0 | 58504.734 | 360.8105 | 0 | 21.4544 | 0 | 20.5471 | -20.5471 | 14.4529 | 3.1223 | 28.6471 | 28.6471 | 21.4544 | 0 | 0 | 21.4544 | 360.8105 | 58504.734 | 0 | Y | 0 | 0
2017-11-20 13:00 | 13 | 43.2 | 43.2 | 35 | 6.5413 | 5.9355 | 12.4768 | 8.2 | 0 | 4.2768 | 4.2768 | 71.9252 | 1.2386 | 0.28993 | 3.9869 | - | - | 0 | 0 | 58576.6592 | 71.9252 | 0 | 4.2768 | 0 | 1.1546e-13 | -1.1546e-13 | 35 | 20.5471 | 8.2 | 8.2 | 4.2768 | 0 | 0 | 4.2768 | 71.9252 | 58576.6592 | 0 | Y | 0 | 0
2017-11-20 14:00 | 14 | 43.4 | 43.4 | 35 | 4.8684 | 21.4975 | 26.3659 | 8.4 | 0 | 17.9659 | 17.9659 | 302.1422 | 5.2029 | 1.2179 | 16.748 | - | - | 0 | 0 | 58878.8014 | 302.1422 | 0 | 17.9659 | 0 | -2.1316e-13 | 2.1316e-13 | 35 | 3.2685e-13 | 8.4 | 8.4 | 17.9659 | 0 | 0 | 17.9659 | 302.1422 | 58878.8014 | 0 | Y | 0 | 0
2017-11-20 15:00 | 15 | 43.5 | 43.5 | 35 | 3.7413 | 16.5623 | 20.3036 | 8.5 | 0 | 11.8036 | 11.8036 | 198.5081 | 3.4183 | 0.80019 | 11.0035 | - | - | 0 | 0 | 59077.3095 | 198.5081 | 0 | 11.8036 | 0 | -3.3751e-14 | 3.3751e-14 | 35 | -1.7764e-13 | 8.5 | 8.5 | 11.8036 | 0 | 0 | 11.8036 | 198.5081 | 59077.3095 | 0 | Y | 0 | 0
2017-11-20 16:00 | 16 | 43.1 | 43.1 | 35 | 2.3789 | 12.8487 | 15.2277 | 8.1 | 0 | 7.1276 | 7.1276 | 119.8695 | 2.0642 | 0.48319 | 6.6445 | - | - | 0 | 0 | 59197.179 | 119.8695 | 0 | 7.1277 | 0 | -2.1316e-13 | 2.1316e-13 | 35 | 1.7764e-13 | 8.1 | 8.1 | 7.1277 | 0 | 0 | 7.1277 | 119.8695 | 59197.179 | 0 | N | 0 | 0
2017-11-20 17:00 | 17 | 43.2 | 43.2 | 35 | 2.6042 | 0.37621 | 2.9804 | 8.2 | 5.2196 | 0 | 0 | 0 | 0 | 0 | 0 | - | - | 5.2196 | 261.1319 | 58936.0471 | 0 | 261.1319 | 0 | 5.2196 | 0 | 0 | 35 | -2.1316e-13 | 8.2 | 2.9804 | 0 | 5.2196 | 5.2196 | 0 | 0 | 58936.0471 | 0 | N | 0 | 0
2017-11-20 18:00 | 18 | 43 | 43 | 35 | 2.3042 | -0.015168 | 2.289 | 8 | 5.711 | 0 | 0 | 0 | 0 | 0 | 0 | - | - | 5.711 | 285.716 | 58650.331 | 0 | 285.716 | 0 | 5.711 | 0 | 0 | 35 | 0 | 8 | 2.289 | 0 | 5.711 | 5.711 | 0 | 0 | 58650.331 | 0 | N | 0 | 5.6843e-14
2017-11-20 19:00 | 19 | 43.4 | 43.4 | 35 | 1.4479 | -0.015168 | 1.4328 | 8.4 | 6.9672 | 0 | 0 | 0 | 0 | 0 | 0 | - | - | 6.9672 | 348.5652 | 58301.7658 | 0 | 348.5652 | 0 | 6.9672 | 0 | 0 | 35 | 0 | 8.4 | 1.4328 | 0 | 6.9672 | 6.9672 | 0 | 0 | 58301.7658 | 0 | N | 0 | 0
2017-11-20 20:00 | 20 | 42.4 | 42.4 | 35 | 2.6162 | -0.015168 | 2.601 | 7.4 | 4.799 | 0 | 0 | 0 | 0 | 0 | 0 | - | - | 4.799 | 240.0894 | 58061.6764 | 0 | 240.0894 | 0 | 4.799 | 0 | 0 | 35 | 0 | 7.4 | 2.601 | 0 | 4.799 | 4.799 | 0 | 0 | 58061.6764 | 0 | N | 0 | 0
2017-11-20 21:00 | 21 | 42.1 | 42.1 | 35 | 2.9485 | -0.015168 | 2.9334 | 7.1 | 4.1666 | 0 | 0 | 0 | 0 | 0 | 0 | - | - | 4.1666 | 208.454 | 57853.2224 | 0 | 208.454 | 0 | 4.1666 | 0 | 0 | 35 | 0 | 7.1 | 2.9334 | 0 | 4.1666 | 4.1666 | 0 | 0 | 57853.2224 | 0 | N | 0 | 0
2017-11-20 22:00 | 22 | 41.5 | 41.5 | 35 | 4.2863 | -0.015168 | 4.2712 | 6.5 | 2.2288 | 0 | 0 | 0 | 0 | 0 | 0 | - | - | 2.2288 | 111.5064 | 57741.716 | 0 | 111.5064 | 0 | 2.2288 | 0 | 0 | 35 | 0 | 6.5 | 4.2712 | 0 | 2.2288 | 2.2288 | 0 | 0 | 57741.716 | 0 | N | 0 | 0
2017-11-20 23:00 | 23 | 39.4 | 39.4 | 35 | 6.4873 | -0.015168 | 6.4722 | 4.4 | 0 | 2.0722 | 2.0722 | 34.8488 | 0.6001 | 0.14048 | 1.9317 | 51.7571 | 3005.6066 | 0 | 0 | 57776.5648 | 34.8488 | 0 | 2.0722 | 0 | -1.4655e-13 | 1.4655e-13 | 35 | 1.4921e-13 | 4.4 | 4.4 | 2.0722 | 0 | 0 | 2.0722 | 34.8488 | 57776.5648 | 0 | N | 0 | 0
2017-11-21 | 0 | 37.1 | 37.1 | 35 | 9.752 | -0.015168 | 9.7368 | 2.1 | 0 | 7.6368 | 7.6368 | 128.4327 | 2.2116 | 0.51771 | 7.1191 | - | - | 0 | 0 | 57904.9975 | 128.4327 | 0 | 7.6368 | 0 | 1.5365e-13 | -1.5365e-13 | 35 | -3.0553e-13 | 2.1 | 2.1 | 7.6368 | 0 | 0 | 7.6368 | 128.4327 | 57904.9975 | 0 | N | 0 | 0
2017-11-21 01:00 | 1 | 36.9 | 36.9 | 35 | 7.9963 | -0.015168 | 7.9812 | 1.9 | 0 | 6.0812 | 6.0812 | 102.2701 | 1.7611 | 0.41225 | 5.6689 | - | - | 0 | 0 | 58007.2676 | 102.2701 | 0 | 6.0812 | 0 | -9.8588e-14 | 9.8588e-14 | 35 | 2.558e-13 | 1.9 | 1.9 | 6.0812 | 0 | 0 | 6.0812 | 102.2701 | 58007.2676 | 0 | N | 0 | 0
2017-11-21 02:00 | 2 | 34.9 | 34.9 | 34.9 | 8.15 | -0.015168 | 8.1349 | 0 | 0 | 8.1349 | 8.1349 | 136.8081 | 2.3559 | 0.55147 | 7.5834 | - | - | 0 | 0 | 58144.0757 | 136.8081 | 0 | 8.1349 | 0 | -2.8422e-14 | 2.8422e-14 | 34.9 | -0.1 | 0 | 0 | 8.1349 | 0 | 0 | 8.1349 | 136.8081 | 58144.0757 | -2.8422e-14 | N | 0 | 0
2017-11-21 03:00 | 3 | 34.4 | 34.4 | 34.4 | 7.2474 | -0.015168 | 7.2323 | 0 | 0 | 7.2323 | 7.2323 | 121.6291 | 2.0945 | 0.49029 | 6.742 | - | - | 0 | 0 | 58265.7049 | 121.6291 | 0 | 7.2323 | 0 | -9.1482e-14 | 9.1482e-14 | 34.4 | -0.5 | -9.2371e-14 | -9.2371e-14 | 7.2323 | 0 | 0 | 7.2323 | 121.6291 | 58265.7049 | 0 | N | 0 | 0
2017-11-21 04:00 | 4 | 33.5 | 33.5 | 33.5 | 5.93 | -0.015168 | 5.9148 | 0 | 0 | 5.9148 | 5.9148 | 99.4725 | 1.7129 | 0.40097 | 5.5138 | - | - | 0 | 0 | 58365.1774 | 99.4725 | 0 | 5.9148 | 0 | -2.0339e-13 | 2.0339e-13 | 33.5 | -0.9 | -2.0606e-13 | -2.0606e-13 | 5.9148 | 0 | 0 | 5.9148 | 99.4725 | 58365.1774 | 0 | N | 0 | 0
2017-11-21 05:00 | 5 | 33.4 | 33.4 | 33.4 | 4.7693 | -0.015168 | 4.7542 | 0 | 0 | 4.7542 | 4.7542 | 79.9534 | 1.3768 | 0.32229 | 4.4319 | - | - | 0 | 0 | 58445.1309 | 79.9534 | 0 | 4.7542 | 0 | 7.5495e-14 | -7.5495e-14 | 33.4 | -0.1 | 7.816e-14 | 7.816e-14 | 4.7542 | 0 | 0 | 4.7542 | 79.9534 | 58445.1309 | 0 | N | 0 | 0
2017-11-21 06:00 | 6 | 33.3 | 33.3 | 33.3 | 6.0965 | -0.015168 | 6.0814 | 0 | 0 | 6.0814 | 6.0814 | 102.2733 | 1.7612 | 0.41226 | 5.6691 | - | - | 0 | 0 | 58547.4042 | 102.2733 | 0 | 6.0814 | 0 | -6.839e-14 | 6.839e-14 | 33.3 | -0.1 | -7.1054e-14 | -7.1054e-14 | 6.0814 | 0 | 0 | 6.0814 | 102.2733 | 58547.4042 | 0 | N | 0 | 0
2017-11-21 07:00 | 7 | 35.5 | 35.5 | 35 | 7.6302 | 3.1326 | 10.7628 | 0.5 | 0 | 10.2628 | 10.2628 | 172.5951 | 2.9721 | 0.69573 | 9.5671 | - | - | 0 | 0 | 58719.9993 | 172.5951 | 0 | 10.2628 | 0 | -1.2434e-13 | 1.2434e-13 | 35 | 1.7 | 0.5 | 0.5 | 10.2628 | 0 | 0 | 10.2628 | 172.5951 | 58719.9993 | 0 | Y | 0 | 0
2017-11-21 08:00 | 8 | 36.6 | 36.6 | 35 | 6.9594 | 10.8441 | 17.8036 | 1.6 | 0 | 16.2036 | 16.2036 | 272.5044 | 4.6926 | 1.0985 | 15.1051 | - | - | 0 | 0 | 58992.5037 | 272.5044 | 0 | 16.2036 | 0 | 0 | 0 | 35 | -1.279e-13 | 1.6 | 1.6 | 16.2036 | 0 | 0 | 16.2036 | 272.5044 | 58992.5037 | 0 | Y | 0 | 0
2017-11-21 09:00 | 9 | 38.6 | 38.6 | 35 | 6.5934 | 35.4225 | 42.016 | 3.6 | 0 | 38.416 | 21.4544 | 360.8105 | 6.2132 | 1.4544 | 20 | - | - | 0 | 0 | 59353.3142 | 360.8105 | 0 | 21.4544 | 0 | 16.9615 | -16.9615 | 18.0385 | -16.9615 | 20.5615 | 20.5615 | 21.4544 | 0 | 0 | 21.4544 | 360.8105 | 59353.3142 | 0 | Y | 0 | 0
2017-11-21 10:00 | 10 | 41.6 | 41.6 | 35 | 11.2075 | 34.5606 | 45.7681 | 6.6 | 0 | 39.1681 | 21.4544 | 360.8105 | 6.2132 | 1.4544 | 20 | - | - | 0 | 0 | 59714.1247 | 360.8105 | 0 | 21.4544 | 0 | 17.7136 | -17.7136 | 17.2864 | -0.7521 | 24.3136 | 24.3136 | 21.4544 | 0 | 0 | 21.4544 | 360.8105 | 59714.1247 | 0 | Y | 0 | 0
2017-11-21 11:00 | 11 | 41.8 | 41.8 | 35 | 11.3339 | 25.4765 | 36.8104 | 6.8 | 0 | 30.0104 | 21.4544 | 360.8105 | 6.2132 | 1.4544 | 20 | - | - | 0 | 0 | 60074.9351 | 360.8105 | 0 | 21.4544 | 0 | 8.556 | -8.556 | 26.444 | 9.1576 | 15.356 | 15.356 | 21.4544 | 0 | 0 | 21.4544 | 360.8105 | 60074.9351 | 0 | Y | 0 | 0
2017-11-21 12:00 | 12 | 43 | 43 | 35 | 10.1398 | 20.776 | 30.9158 | 8 | 0 | 22.9158 | 21.4544 | 360.8105 | 6.2132 | 1.4544 | 20 | - | - | 0 | 0 | 60435.7456 | 360.8105 | 0 | 21.4544 | 0 | 1.4614 | -1.4614 | 33.5386 | 7.0946 | 9.4614 | 9.4614 | 21.4544 | 0 | 0 | 21.4544 | 360.8105 | 60435.7456 | 0 | Y | 0 | 0
2017-11-21 13:00 | 13 | 44 | 44 | 35 | 12.1517 | 29.1658 | 41.3175 | 9 | 0 | 32.3175 | 21.4544 | 360.8105 | 6.2132 | 1.4544 | 20 | - | - | 0 | 0 | 60796.5561 | 360.8105 | 0 | 21.4544 | 0 | 10.8631 | -10.8631 | 24.1369 | -9.4017 | 19.8631 | 19.8631 | 21.4544 | 0 | 0 | 21.4544 | 360.8105 | 60796.5561 | 0 | Y | 0 | 0
2017-11-21 14:00 | 14 | 44.5 | 44.5 | 35 | 11.0755 | 25.3471 | 36.4226 | 9.5 | 0 | 26.9226 | 21.4544 | 360.8105 | 6.2132 | 1.4544 | 20 | - | - | 0 | 0 | 61157.3665 | 360.8105 | 0 | 21.4544 | 0 | 5.4682 | -5.4682 | 29.5318 | 5.3949 | 14.9682 | 14.9682 | 21.4544 | 0 | 0 | 21.4544 | 360.8105 | 61157.3665 | 0 | Y | 0 | 0
2017-11-21 15:00 | 15 | 44.5 | 44.5 | 35 | 10.4084 | 19.0019 | 29.4103 | 9.5 | 0 | 19.9103 | 19.9103 | 334.8414 | 5.766 | 1.3497 | 18.5605 | - | - | 0 | 0 | 61492.208 | 334.8414 | 0 | 19.9103 | 0 | -1.8829e-13 | 1.8829e-13 | 35 | 5.4682 | 9.5 | 9.5 | 19.9103 | 0 | 0 | 19.9103 | 334.8414 | 61492.208 | 0 | Y | 0 | 0
2017-11-21 16:00 | 16 | 45.2 | 45.2 | 35 | 7.7398 | 7.3593 | 15.0991 | 10.2 | 0 | 4.8991 | 4.8991 | 82.3909 | 1.4188 | 0.33212 | 4.567 | - | - | 0 | 0 | 61574.5989 | 82.3909 | 0 | 4.8991 | 0 | 2.1316e-14 | -2.1316e-14 | 35 | -2.0606e-13 | 10.2 | 10.2 | 4.8991 | 0 | 0 | 4.8991 | 82.3909 | 61574.5989 | 0 | N | 0 | 0
2017-11-21 17:00 | 17 | 45.9 | 45.9 | 35 | 4.8293 | 0.037828 | 4.8672 | 10.9 | 6.0328 | 0 | 0 | 0 | 0 | 0 | 0 | - | - | 6.0328 | 301.8182 | 61272.7807 | 0 | 301.8182 | 0 | 6.0328 | 0 | 0 | 35 | 0 | 10.9 | 4.8672 | 0 | 6.0328 | 6.0328 | 0 | 0 | 61272.7807 | 0 | N | 0 | 0
2017-11-21 18:00 | 18 | 46 | 46 | 35 | 3.718 | -0.015168 | 3.7028 | 11 | 7.2972 | 0 | 0 | 0 | 0 | 0 | 0 | - | - | 7.2972 | 365.0713 | 60907.7094 | 0 | 365.0713 | 0 | 7.2972 | 0 | 0 | 35 | 0 | 11 | 3.7028 | 0 | 7.2972 | 7.2972 | 0 | 0 | 60907.7094 | 0 | N | 0 | 0
2017-11-21 19:00 | 19 | 45.8 | 45.8 | 35 | 2.2668 | -0.015168 | 2.2516 | 10.8 | 8.5484 | 0 | 0 | 0 | 0 | 0 | 0 | - | - | 8.5484 | 427.6678 | 60480.0415 | 0 | 427.6678 | 0 | 8.5484 | 0 | 0 | 35 | 0 | 10.8 | 2.2516 | 0 | 8.5484 | 8.5484 | 0 | 0 | 60480.0415 | 0 | N | 0 | 0
2017-11-21 20:00 | 20 | 45 | 45 | 35 | 1.8765 | -0.015168 | 1.8614 | 10 | 8.1386 | 0 | 0 | 0 | 0 | 0 | 0 | - | - | 8.1386 | 407.1699 | 60072.8717 | 0 | 407.1699 | 0 | 8.1386 | 0 | 0 | 35 | 0 | 10 | 1.8614 | 0 | 8.1386 | 8.1386 | 0 | 0 | 60072.8717 | 0 | N | 0 | 0
2017-11-21 21:00 | 21 | 44.4 | 44.4 | 35 | 1.7171 | -0.015168 | 1.7019 | 9.4 | 7.6981 | 0 | 0 | 0 | 0 | 0 | 0 | - | - | 7.6981 | 385.1295 | 59687.7421 | 0 | 385.1295 | 0 | 7.6981 | 0 | 0 | 35 | 0 | 9.4 | 1.7019 | 0 | 7.6981 | 7.6981 | 0 | 0 | 59687.7421 | 0 | N | 0 | 0
2017-11-21 22:00 | 22 | 41.7 | 41.7 | 35 | 1.5257 | -0.015168 | 1.5105 | 6.7 | 5.1895 | 0 | 0 | 0 | 0 | 0 | 0 | - | - | 5.1895 | 259.6248 | 59428.1173 | 0 | 259.6248 | 0 | 5.1895 | 0 | 0 | 35 | 0 | 6.7 | 1.5105 | 0 | 5.1895 | 5.1895 | 0 | 0 | 59428.1173 | 0 | N | 0 | 0
2017-11-21 23:00 | 23 | 39.3 | 39.3 | 35 | 1.5044 | -0.015168 | 1.4893 | 4.3 | 2.8107 | 0 | 0 | 0 | 0 | 0 | 0 | 65.4028 | 3798.0341 | 2.8107 | 140.6184 | 59287.4989 | 0 | 140.6184 | 0 | 2.8107 | 0 | 0 | 35 | 0 | 4.3 | 1.4893 | 0 | 2.8107 | 2.8107 | 0 | 0 | 59287.4989 | 0 | N | 0 | 0
2017-11-22 | 0 | 38.8 | 38.8 | 35 | 3.0071 | -0.015168 | 2.9919 | 3.8 | 0.80812 | 0 | 0 | 0 | 0 | 0 | 0 | - | - | 0.80812 | 40.4295 | 59247.0694 | 0 | 40.4295 | 0 | 0.80812 | 0 | 0 | 35 | 0 | 3.8 | 2.9919 | 0 | 0.80812 | 0.80812 | 0 | 0 | 59247.0694 | 0 | N | 0 | 0
2017-11-22 01:00 | 1 | 35.6 | 35.6 | 35 | 5.6464 | -0.015168 | 5.6313 | 0.6 | 0 | 5.0313 | 5.0313 | 84.6132 | 1.4571 | 0.34108 | 4.6902 | - | - | 0 | 0 | 59331.6827 | 84.6132 | 0 | 5.0313 | 0 | -2.0872e-13 | 2.0872e-13 | 35 | 2.0606e-13 | 0.6 | 0.6 | 5.0313 | 0 | 0 | 5.0313 | 84.6132 | 59331.6827 | 0 | N | 0 | 0
2017-11-22 02:00 | 2 | 34 | 34 | 34 | 4.7419 | -0.015168 | 4.7267 | 0 | 0 | 4.7267 | 4.7267 | 79.4911 | 1.3689 | 0.32043 | 4.4063 | - | - | 0 | 0 | 59411.1738 | 79.4911 | 0 | 4.7267 | 0 | -1.3767e-13 | 1.3767e-13 | 34 | -1 | -1.35e-13 | -1.35e-13 | 4.7267 | 0 | 0 | 4.7267 | 79.4911 | 59411.1738 | 0 | N | 0 | 0
2017-11-22 03:00 | 3 | 33.9 | 33.9 | 33.9 | 4.8717 | -0.015168 | 4.8566 | 0 | 0 | 4.8566 | 4.8566 | 81.6757 | 1.4065 | 0.32923 | 4.5273 | - | - | 0 | 0 | 59492.8495 | 81.6757 | 0 | 4.8566 | 0 | 1.9895e-13 | -1.9895e-13 | 33.9 | -0.1 | 1.9895e-13 | 1.9895e-13 | 4.8566 | 0 | 0 | 4.8566 | 81.6757 | 59492.8495 | 0 | N | 0 | 0
2017-11-22 04:00 | 4 | 33.2 | 33.2 | 33.2 | 5.6951 | -0.015168 | 5.68 | 0 | 0 | 5.68 | 5.68 | 95.5229 | 1.6449 | 0.38505 | 5.2949 | - | - | 0 | 0 | 59588.3725 | 95.5229 | 0 | 5.68 | 0 | -1.7586e-13 | 1.7586e-13 | 33.2 | -0.7 | -1.7764e-13 | -1.7764e-13 | 5.68 | 0 | 0 | 5.68 | 95.5229 | 59588.3725 | 0 | N | 0 | 0
2017-11-22 05:00 | 5 | 32.7 | 32.7 | 32.7 | 4.5988 | -0.015168 | 4.5836 | 0 | 0 | 4.5836 | 4.5836 | 77.0847 | 1.3274 | 0.31073 | 4.2729 | - | - | 0 | 0 | 59665.4572 | 77.0847 | 0 | 4.5836 | 0 | 4.5297e-14 | -4.5297e-14 | 32.7 | -0.5 | 0 | 0 | 4.5836 | 0 | 0 | 4.5836 | 77.0847 | 59665.4572 | 4.5297e-14 | N | 0 | 0
2017-11-22 06:00 | 6 | 32.9 | 32.9 | 32.9 | 5.5874 | -0.015168 | 5.5722 | 0 | 0 | 5.5722 | 5.5722 | 93.7112 | 1.6137 | 0.37775 | 5.1945 | - | - | 0 | 0 | 59759.1684 | 93.7112 | 0 | 5.5722 | 0 | 1.1546e-13 | -1.1546e-13 | 32.9 | 0.2 | 1.1369e-13 | 1.1369e-13 | 5.5722 | 0 | 0 | 5.5722 | 93.7112 | 59759.1684 | 0 | N | 0 | 0
2017-11-22 07:00 | 7 | 34 | 34 | 34 | 5.6374 | 10.8725 | 16.5099 | 0 | 0 | 16.5099 | 16.5099 | 277.6553 | 4.7813 | 1.1192 | 15.3906 | - | - | 0 | 0 | 60036.8236 | 277.6553 | 0 | 16.5099 | 0 | 1.954e-13 | -1.954e-13 | 34 | 1.1 | 1.9895e-13 | 1.9895e-13 | 16.5099 | 0 | 0 | 16.5099 | 277.6553 | 60036.8236 | 0 | Y | 0 | 0
2017-11-22 08:00 | 8 | 35.4 | 35.4 | 35 | 7.2073 | 21.9139 | 29.1211 | 0.4 | 0 | 28.7211 | 21.4544 | 360.8105 | 6.2132 | 1.4544 | 20 | - | - | 0 | 0 | 60397.6341 | 360.8105 | 0 | 21.4544 | 0 | 7.2667 | -7.2667 | 27.7333 | -6.2667 | 7.6667 | 7.6667 | 21.4544 | 0 | 0 | 21.4544 | 360.8105 | 60397.6341 | 0 | Y | 0 | 0
2017-11-22 09:00 | 9 | 37.9 | 37.9 | 35 | 5.8667 | 33.3004 | 39.1671 | 2.9 | 0 | 36.2671 | 21.4544 | 360.8105 | 6.2132 | 1.4544 | 20 | - | - | 0 | 0 | 60758.4446 | 360.8105 | 0 | 21.4544 | 0 | 14.8126 | -14.8126 | 20.1874 | -7.5459 | 17.7126 | 17.7126 | 21.4544 | 0 | 0 | 21.4544 | 360.8105 | 60758.4446 | 0 | Y | 0 | 0
2017-11-22 10:00 | 10 | 40.2 | 40.2 | 35 | 7.7462 | 32.2668 | 40.013 | 5.2 | 0 | 34.813 | 21.4544 | 360.8105 | 6.2132 | 1.4544 | 20 | - | - | 0 | 0 | 61119.2551 | 360.8105 | 0 | 21.4544 | 0 | 13.3586 | -13.3586 | 21.6414 | 1.4541 | 18.5586 | 18.5586 | 21.4544 | 0 | 0 | 21.4544 | 360.8105 | 61119.2551 | 0 | Y | 0 | 0
2017-11-22 11:00 | 11 | 41.8 | 41.8 | 35 | 7.374 | 37.298 | 44.672 | 6.8 | 0 | 37.872 | 21.4544 | 360.8105 | 6.2132 | 1.4544 | 20 | - | - | 0 | 0 | 61480.0655 | 360.8105 | 0 | 21.4544 | 0 | 16.4176 | -16.4176 | 18.5824 | -3.059 | 23.2176 | 23.2176 | 21.4544 | 0 | 0 | 21.4544 | 360.8105 | 61480.0655 | 0 | Y | 0 | 0
2017-11-22 12:00 | 12 | 44 | 44 | 35 | 6.785 | 36.8852 | 43.6702 | 9 | 0 | 34.6702 | 21.4544 | 360.8105 | 6.2132 | 1.4544 | 20 | - | - | 0 | 0 | 61840.876 | 360.8105 | 0 | 21.4544 | 0 | 13.2158 | -13.2158 | 21.7842 | 3.2019 | 22.2158 | 22.2158 | 21.4544 | 0 | 0 | 21.4544 | 360.8105 | 61840.876 | 0 | Y | 0 | 0
2017-11-22 13:00 | 13 | 44.1 | 44.1 | 35 | 7.1148 | 30.8889 | 38.0036 | 9.1 | 0 | 28.9036 | 21.4544 | 360.8105 | 6.2132 | 1.4544 | 20 | - | - | 0 | 0 | 62201.6865 | 360.8105 | 0 | 21.4544 | 0 | 7.4492 | -7.4492 | 27.5508 | 5.7665 | 16.5492 | 16.5492 | 21.4544 | 0 | 0 | 21.4544 | 360.8105 | 62201.6865 | 0 | Y | 0 | 0
2017-11-22 14:00 | 14 | 44.6 | 44.6 | 35 | 7.0152 | 19.9733 | 26.9886 | 9.6 | 0 | 17.3886 | 17.3886 | 292.433 | 5.0357 | 1.1788 | 16.2098 | - | - | 0 | 0 | 62494.1195 | 292.433 | 0 | 17.3886 | 0 | 0 | 0 | 35 | 7.4492 | 9.6 | 9.6 | 17.3886 | 0 | 0 | 17.3886 | 292.433 | 62494.1195 | 0 | Y | 0 | 0
2017-11-22 15:00 | 15 | 44.5 | 44.5 | 35 | 5.4583 | 25.2572 | 30.7155 | 9.5 | 0 | 21.2155 | 21.2155 | 356.792 | 6.144 | 1.4382 | 19.7773 | - | - | 0 | 0 | 62850.9115 | 356.792 | 0 | 21.2155 | 0 | -1.9895e-13 | 1.9895e-13 | 35 | 1.9895e-13 | 9.5 | 9.5 | 21.2155 | 0 | 0 | 21.2155 | 356.792 | 62850.9115 | 0 | Y | 0 | 0
2017-11-22 16:00 | 16 | 44.8 | 44.8 | 35 | 4.3102 | 13.4847 | 17.7949 | 9.8 | 0 | 7.9949 | 7.9949 | 134.4541 | 2.3153 | 0.54198 | 7.4529 | - | - | 0 | 0 | 62985.3656 | 134.4541 | 0 | 7.9949 | 0 | 4.2633e-14 | -4.2633e-14 | 35 | -2.4158e-13 | 9.8 | 9.8 | 7.9949 | 0 | 0 | 7.9949 | 134.4541 | 62985.3656 | 0 | N | 0 | 0
2017-11-22 17:00 | 17 | 47 | 47 | 35 | 4.3574 | 0.3233 | 4.6807 | 12 | 7.3193 | 0 | 0 | 0 | 0 | 0 | 0 | - | - | 7.3193 | 366.1776 | 62619.188 | 0 | 366.1776 | 0 | 7.3193 | 0 | 0 | 35 | 0 | 12 | 4.6807 | 0 | 7.3193 | 7.3193 | 0 | 0 | 62619.188 | 0 | N | 0 | 0
2017-11-22 18:00 | 18 | 46.2 | 46.2 | 35 | 5.3721 | -0.015168 | 5.357 | 11.2 | 5.843 | 0 | 0 | 0 | 0 | 0 | 0 | - | - | 5.843 | 292.3229 | 62326.8651 | 0 | 292.3229 | 0 | 5.843 | 0 | 0 | 35 | 0 | 11.2 | 5.357 | 0 | 5.843 | 5.843 | 0 | 0 | 62326.8651 | 0 | N | 0 | 0
2017-11-22 19:00 | 19 | 46.2 | 46.2 | 35 | 4.8998 | -0.015168 | 4.8846 | 11.2 | 6.3154 | 0 | 0 | 0 | 0 | 0 | 0 | - | - | 6.3154 | 315.9522 | 62010.9129 | 0 | 315.9522 | 0 | 6.3154 | 0 | 0 | 35 | 0 | 11.2 | 4.8846 | 0 | 6.3154 | 6.3154 | 0 | 0 | 62010.9129 | 0 | N | 0 | 0
2017-11-22 20:00 | 20 | 46.6 | 46.6 | 35 | 3.5172 | -0.015168 | 3.502 | 11.6 | 8.098 | 0 | 0 | 0 | 0 | 0 | 0 | - | - | 8.098 | 405.1357 | 61605.7772 | 0 | 405.1357 | 0 | 8.098 | 0 | 0 | 35 | 0 | 11.6 | 3.502 | 0 | 8.098 | 8.098 | 0 | 0 | 61605.7772 | 0 | N | 0 | 7.1054e-14
2017-11-22 21:00 | 21 | 44 | 44 | 35 | 3.968 | -0.015168 | 3.9529 | 9 | 5.0471 | 0 | 0 | 0 | 0 | 0 | 0 | - | - | 5.0471 | 252.5037 | 61353.2735 | 0 | 252.5037 | 0 | 5.0471 | 0 | 0 | 35 | 0 | 9 | 3.9529 | 0 | 5.0471 | 5.0471 | 0 | 0 | 61353.2735 | 0 | N | 0 | 5.6843e-14
2017-11-22 22:00 | 22 | 43 | 43 | 35 | 5.3779 | -0.015168 | 5.3627 | 8 | 2.6373 | 0 | 0 | 0 | 0 | 0 | 0 | - | - | 2.6373 | 131.9423 | 61221.3312 | 0 | 131.9423 | 0 | 2.6373 | 0 | 0 | 35 | 0 | 8 | 5.3627 | 0 | 2.6373 | 2.6373 | 0 | 0 | 61221.3312 | 0 | N | 0 | 0
2017-11-22 23:00 | 23 | 40.4 | 40.4 | 35 | 8.3361 | -0.015168 | 8.3209 | 5.4 | 0 | 2.9209 | 2.9209 | 49.1225 | 0.8459 | 0.19801 | 2.7229 | 65.22 | 3787.4187 | 0 | 0 | 61270.4537 | 49.1225 | 0 | 2.9209 | 0 | 4.5741e-14 | -4.5741e-14 | 35 | 0 | 5.4 | 5.4 | 2.9209 | 0 | 0 | 2.9209 | 49.1225 | 61270.4537 | 0 | N | 0 | 0
2017-11-23 | 0 | 38.4 | 38.4 | 35 | 8.2869 | -0.015168 | 8.2717 | 3.4 | 0 | 4.8717 | 4.8717 | 81.93 | 1.4108 | 0.33026 | 4.5414 | - | - | 0 | 0 | 61352.3837 | 81.93 | 0 | 4.8717 | 0 | -2.025e-13 | 2.025e-13 | 35 | 2.4158e-13 | 3.4 | 3.4 | 4.8717 | 0 | 0 | 4.8717 | 81.93 | 61352.3837 | 0 | N | 0 | 0
2017-11-23 01:00 | 1 | 37 | 37 | 35 | 8.3398 | -0.015168 | 8.3246 | 2 | 0 | 6.3246 | 6.3246 | 106.3639 | 1.8316 | 0.42875 | 5.8958 | - | - | 0 | 0 | 61458.7476 | 106.3639 | 0 | 6.3246 | 0 | -1.3856e-13 | 1.3856e-13 | 35 | -5.6843e-14 | 2 | 2 | 6.3246 | 0 | 0 | 6.3246 | 106.3639 | 61458.7476 | 0 | N | 0 | 0
2017-11-23 02:00 | 2 | 35.1 | 35.1 | 35 | 8.595 | -0.015168 | 8.5799 | 0.1 | 0 | 8.4799 | 8.4799 | 142.6105 | 2.4558 | 0.57486 | 7.905 | - | - | 0 | 0 | 61601.3581 | 142.6105 | 0 | 8.4799 | 0 | -1.7053e-13 | 1.7053e-13 | 35 | 0 | 0.1 | 0.1 | 8.4799 | 0 | 0 | 8.4799 | 142.6105 | 61601.3581 | 0 | N | 0 | 0
2017-11-23 03:00 | 3 | 33.7 | 33.7 | 33.7 | 10.219 | -0.015168 | 10.2038 | 0 | 0 | 10.2038 | 10.2038 | 171.6033 | 2.955 | 0.69173 | 9.5121 | - | - | 0 | 0 | 61772.9614 | 171.6033 | 0 | 10.2038 | 0 | -1.9718e-13 | 1.9718e-13 | 33.7 | -1.3 | -1.9895e-13 | -1.9895e-13 | 10.2038 | 0 | 0 | 10.2038 | 171.6033 | 61772.9614 | 0 | N | 0 | 0
2017-11-23 04:00 | 4 | 33 | 33 | 33 | 7.3468 | -0.015168 | 7.3316 | 0 | 0 | 7.3316 | 7.3316 | 123.2998 | 2.1232 | 0.49702 | 6.8346 | - | - | 0 | 0 | 61896.2612 | 123.2998 | 0 | 7.3316 | 0 | 1.6076e-13 | -1.6076e-13 | 33 | -0.7 | 1.6342e-13 | 1.6342e-13 | 7.3316 | 0 | 0 | 7.3316 | 123.2998 | 61896.2612 | 0 | N | 0 | 0
2017-11-23 05:00 | 5 | 32.6 | 32.6 | 32.6 | 7.6607 | -0.015168 | 7.6456 | 0 | 0 | 7.6456 | 7.6456 | 128.5793 | 2.2142 | 0.5183 | 7.1272 | - | - | 0 | 0 | 62024.8405 | 128.5793 | 0 | 7.6456 | 0 | 7.1054e-15 | -7.1054e-15 | 32.6 | -0.4 | 0 | 0 | 7.6456 | 0 | 0 | 7.6456 | 128.5793 | 62024.8405 | 7.1054e-15 | N | 0 | 0
2017-11-23 06:00 | 6 | 32.9 | 32.9 | 32.9 | 4.5917 | -0.015168 | 4.5766 | 0 | 0 | 4.5766 | 4.5766 | 76.9665 | 1.3254 | 0.31025 | 4.2663 | - | - | 0 | 0 | 62101.807 | 76.9665 | 0 | 4.5766 | 0 | 1.7675e-13 | -1.7675e-13 | 32.9 | 0.3 | 1.7764e-13 | 1.7764e-13 | 4.5766 | 0 | 0 | 4.5766 | 76.9665 | 62101.807 | 0 | N | 0 | 0
2017-11-23 07:00 | 7 | 33.7 | 33.7 | 33.7 | 6.5281 | 5.0125 | 11.5407 | 0 | 0 | 11.5407 | 11.5407 | 194.0859 | 3.3422 | 0.78236 | 10.7583 | - | - | 0 | 0 | 62295.8929 | 194.0859 | 0 | 11.5407 | 0 | -5.1514e-14 | 5.1514e-14 | 33.7 | 0.8 | 0 | 0 | 11.5407 | 0 | 0 | 11.5407 | 194.0859 | 62295.8929 | -5.1514e-14 | Y | -5.1514e-14 | 0
2017-11-23 08:00 | 8 | 34.8 | 34.8 | 34.8 | 4.296 | 14.8586 | 19.1546 | 0 | 0 | 19.1546 | 19.1546 | 322.1331 | 5.5472 | 1.2985 | 17.8561 | - | - | 0 | 0 | 62618.026 | 322.1331 | 0 | 19.1546 | 0 | 6.0396e-14 | -6.0396e-14 | 34.8 | 1.1 | 5.6843e-14 | 5.6843e-14 | 19.1546 | 0 | 0 | 19.1546 | 322.1331 | 62618.026 | 0 | Y | 0 | 0
2017-11-23 09:00 | 9 | 37.5 | 37.5 | 35 | 6.5301 | 21.5485 | 28.0786 | 2.5 | 0 | 25.5786 | 21.4544 | 360.8105 | 6.2132 | 1.4544 | 20 | - | - | 0 | 0 | 62978.8364 | 360.8105 | 0 | 21.4544 | 0 | 4.1242 | -4.1242 | 30.8758 | -3.9242 | 6.6242 | 6.6242 | 21.4544 | 0 | 0 | 21.4544 | 360.8105 | 62978.8364 | 0 | Y | 0 | 0
2017-11-23 10:00 | 10 | 39.8 | 39.8 | 35 | 7.1548 | 35.1603 | 42.3151 | 4.8 | 0 | 37.5151 | 21.4544 | 360.8105 | 6.2132 | 1.4544 | 20 | - | - | 0 | 0 | 63339.6469 | 360.8105 | 0 | 21.4544 | 0 | 16.0607 | -16.0607 | 18.9393 | -11.9365 | 20.8607 | 20.8607 | 21.4544 | 0 | 0 | 21.4544 | 360.8105 | 63339.6469 | 0 | Y | 0 | 0
2017-11-23 11:00 | 11 | 40 | 40 | 35 | 6.5906 | 29.9629 | 36.5535 | 5 | 0 | 31.5535 | 21.4544 | 360.8105 | 6.2132 | 1.4544 | 20 | - | - | 0 | 0 | 63700.4574 | 360.8105 | 0 | 21.4544 | 0 | 10.0991 | -10.0991 | 24.9009 | 5.9616 | 15.0991 | 15.0991 | 21.4544 | 0 | 0 | 21.4544 | 360.8105 | 63700.4574 | 0 | Y | 0 | 0
2017-11-23 12:00 | 12 | 41.8 | 41.8 | 35 | 6.4542 | 35.9558 | 42.41 | 6.8 | 0 | 35.61 | 21.4544 | 360.8105 | 6.2132 | 1.4544 | 20 | - | - | 0 | 0 | 64061.2678 | 360.8105 | 0 | 21.4544 | 0 | 14.1556 | -14.1556 | 20.8444 | -4.0565 | 20.9556 | 20.9556 | 21.4544 | 0 | 0 | 21.4544 | 360.8105 | 64061.2678 | 0 | Y | 0 | 0
2017-11-23 13:00 | 13 | 42.2 | 42.2 | 35 | 6.9228 | 33.6061 | 40.5289 | 7.2 | 0 | 33.3289 | 21.4544 | 360.8105 | 6.2132 | 1.4544 | 20 | - | - | 0 | 0 | 64422.0783 | 360.8105 | 0 | 21.4544 | 0 | 11.8745 | -11.8745 | 23.1255 | 2.2811 | 19.0745 | 19.0745 | 21.4544 | 0 | 0 | 21.4544 | 360.8105 | 64422.0783 | 0 | Y | 0 | 0
2017-11-23 14:00 | 14 | 42.5 | 42.5 | 35 | 6.3942 | 25.3821 | 31.7763 | 7.5 | 0 | 24.2763 | 21.4544 | 360.8105 | 6.2132 | 1.4544 | 20 | - | - | 0 | 0 | 64782.8888 | 360.8105 | 0 | 21.4544 | 0 | 2.8218 | -2.8218 | 32.1782 | 9.0526 | 10.3218 | 10.3218 | 21.4544 | 0 | 0 | 21.4544 | 360.8105 | 64782.8888 | 0 | Y | 0 | 0
2017-11-23 15:00 | 15 | 42.9 | 42.9 | 35 | 6.3759 | 16.4129 | 22.7888 | 7.9 | 0 | 14.8888 | 14.8888 | 250.3927 | 4.3118 | 1.0093 | 13.8795 | - | - | 0 | 0 | 65000 | 217.1112 | 0 | 12.9098 | 0 | 1.979 | -1.979 | 33.021 | 0.84287 | 9.879 | 9.879 | 12.9098 | 0 | 0 | 12.9098 | 217.1112 | 65000 | 0 | Y | 0 | 0
2017-11-23 16:00 | 16 | 43.4 | 43.4 | 35 | 4.9159 | 11.0967 | 16.0126 | 8.4 | 0 | 7.6126 | 7.6126 | 128.0248 | 2.2046 | 0.51607 | 7.0965 | - | - | 0 | 0 | 65000 | 0 | 0 | 0 | 0 | 7.6126 | -7.6126 | 27.3874 | -5.6336 | 16.0126 | 16.0126 | 0 | 0 | 0 | 0 | 0 | 65000 | 0 | N | 0 | 0
2017-11-23 17:00 | 17 | 43.8 | 43.8 | 35 | 5.3454 | 0.13355 | 5.4789 | 8.8 | 3.3211 | 0 | 0 | 0 | 0 | 0 | 0 | - | - | 3.3211 | 166.1507 | 64833.8493 | 0 | 166.1507 | 0 | 3.3211 | 0 | 0 | 35 | 7.6126 | 8.8 | 5.4789 | 0 | 3.3211 | 3.3211 | 0 | 0 | 64833.8493 | 0 | N | 0 | 0
2017-11-23 18:00 | 18 | 44.6 | 44.6 | 35 | 5.6986 | -0.015168 | 5.6834 | 9.6 | 3.9166 | 0 | 0 | 0 | 0 | 0 | 0 | - | - | 3.9166 | 195.9452 | 64637.9041 | 0 | 195.9452 | 0 | 3.9166 | 0 | 0 | 35 | 0 | 9.6 | 5.6834 | 0 | 3.9166 | 3.9166 | 0 | 0 | 64637.9041 | 0 | N | 0 | 0
2017-11-23 19:00 | 19 | 46.8 | 46.8 | 35 | 6.3635 | -0.015168 | 6.3484 | 11.8 | 5.4516 | 0 | 0 | 0 | 0 | 0 | 0 | - | - | 5.4516 | 272.7405 | 64365.1636 | 0 | 272.7405 | 0 | 5.4516 | 0 | 0 | 35 | 0 | 11.8 | 6.3484 | 0 | 5.4516 | 5.4516 | 0 | 0 | 64365.1636 | 0 | N | 0 | -6.3949e-14
2017-11-23 20:00 | 20 | 45.4 | 45.4 | 35 | 8.0402 | -0.015168 | 8.0251 | 10.4 | 2.3749 | 0 | 0 | 0 | 0 | 0 | 0 | - | - | 2.3749 | 118.8162 | 64246.3474 | 0 | 118.8162 | 0 | 2.3749 | 0 | 0 | 35 | 0 | 10.4 | 8.0251 | 0 | 2.3749 | 2.3749 | 0 | 0 | 64246.3474 | 0 | N | 0 | 6.3949e-14
2017-11-23 21:00 | 21 | 44.8 | 44.8 | 35 | 6.5357 | -0.015168 | 6.5205 | 9.8 | 3.2795 | 0 | 0 | 0 | 0 | 0 | 0 | - | - | 3.2795 | 164.0711 | 64082.2764 | 0 | 164.0711 | 0 | 3.2795 | 0 | 0 | 35 | 0 | 9.8 | 6.5205 | 0 | 3.2795 | 3.2795 | 0 | 0 | 64082.2764 | 0 | N | 0 | -7.1054e-14
2017-11-23 22:00 | 22 | 43 | 43 | 35 | 7.2068 | -0.015168 | 7.1916 | 8 | 0.80837 | 0 | 0 | 0 | 0 | 0 | 0 | - | - | 0.80837 | 40.442 | 64041.8344 | 0 | 40.442 | 0 | 0.80837 | 0 | 0 | 35 | 0 | 8 | 7.1916 | 0 | 0.80837 | 0.80837 | 0 | 0 | 64041.8344 | 0 | N | 0 | 0
2017-11-23 23:00 | 23 | 41.4 | 41.4 | 35 | 8.4936 | -0.015168 | 8.4785 | 6.4 | 0 | 2.0785 | 2.0785 | 34.9546 | 0.60192 | 0.1409 | 1.9376 | 67.6031 | 3925.8072 | 0 | 0 | 64076.789 | 34.9546 | 0 | 2.0785 | 0 | -1.0392e-13 | 1.0392e-13 | 35 | 1.0658e-13 | 6.4 | 6.4 | 2.0785 | 0 | 0 | 2.0785 | 34.9546 | 64076.789 | 0 | N | 0 | 0
2017-11-24 | 0 | 38.8 | 38.8 | 35 | 6.7584 | -0.015168 | 6.7433 | 3.8 | 0 | 2.9433 | 2.9433 | 49.4987 | 0.85238 | 0.19953 | 2.7438 | - | - | 0 | 0 | 64126.2877 | 49.4987 | 0 | 2.9433 | 0 | 2.0606e-13 | -2.0606e-13 | 35 | -3.1264e-13 | 3.8 | 3.8 | 2.9433 | 0 | 0 | 2.9433 | 49.4987 | 64126.2877 | 0 | N | 0 | 0
2017-11-24 01:00 | 1 | 37.1 | 37.1 | 35 | 7.1466 | -0.015168 | 7.1315 | 2.1 | 0 | 5.0315 | 5.0315 | 84.6168 | 1.4571 | 0.34109 | 4.6904 | - | - | 0 | 0 | 64210.9045 | 84.6168 | 0 | 5.0315 | 0 | 1.2257e-13 | -1.2257e-13 | 35 | 8.5265e-14 | 2.1 | 2.1 | 5.0315 | 0 | 0 | 5.0315 | 84.6168 | 64210.9045 | 0 | N | 0 | 0
2017-11-24 02:00 | 2 | 35.9 | 35.9 | 35 | 10.6889 | -0.015168 | 10.6737 | 0.9 | 0 | 9.7737 | 9.7737 | 164.3701 | 2.8305 | 0.66258 | 9.1112 | - | - | 0 | 0 | 64375.2746 | 164.3701 | 0 | 9.7737 | 0 | -1.7053e-13 | 1.7053e-13 | 35 | 2.9132e-13 | 0.9 | 0.9 | 9.7737 | 0 | 0 | 9.7737 | 164.3701 | 64375.2746 | 0 | N | 0 | 0
2017-11-24 03:00 | 3 | 34.2 | 34.2 | 34.2 | 8.6212 | -0.015168 | 8.606 | 0 | 0 | 8.606 | 8.606 | 144.7321 | 2.4923 | 0.58341 | 8.0226 | - | - | 0 | 0 | 64520.0066 | 144.7321 | 0 | 8.606 | 0 | 7.1054e-14 | -7.1054e-14 | 34.2 | -0.8 | 7.1054e-14 | 7.1054e-14 | 8.606 | 0 | 0 | 8.606 | 144.7321 | 64520.0066 | 0 | N | 0 | 0
2017-11-24 04:00 | 4 | 33.8 | 33.8 | 33.8 | 7.8067 | -0.015168 | 7.7916 | 0 | 0 | 7.7916 | 7.7916 | 131.0347 | 2.2564 | 0.5282 | 7.2634 | - | - | 0 | 0 | 64651.0413 | 131.0347 | 0 | 7.7916 | 0 | -1.0303e-13 | 1.0303e-13 | 33.8 | -0.4 | -9.9476e-14 | -9.9476e-14 | 7.7916 | 0 | 0 | 7.7916 | 131.0347 | 64651.0413 | 0 | N | 0 | 0
2017-11-24 05:00 | 5 | 33.9 | 33.9 | 33.9 | 7.1212 | -0.015168 | 7.1061 | 0 | 0 | 7.1061 | 7.1061 | 119.5066 | 2.0579 | 0.48173 | 6.6243 | - | - | 0 | 0 | 64770.5479 | 119.5066 | 0 | 7.1061 | 0 | 7.0166e-14 | -7.0166e-14 | 33.9 | 0.1 | 7.1054e-14 | 7.1054e-14 | 7.1061 | 0 | 0 | 7.1061 | 119.5066 | 64770.5479 | 0 | N | 0 | 0
2017-11-24 06:00 | 6 | 34.3 | 34.3 | 34.3 | 9.151 | -0.015168 | 9.1358 | 0 | 0 | 9.1358 | 9.1358 | 153.6421 | 2.6457 | 0.61933 | 8.5165 | - | - | 0 | 0 | 64924.19 | 153.6421 | 0 | 9.1358 | 0 | 0 | 0 | 34.3 | 0.4 | 0 | 0 | 9.1358 | 0 | 0 | 9.1358 | 153.6421 | 64924.19 | 0 | N | 0 | 0
2017-11-24 07:00 | 7 | 37.2 | 37.2 | 35 | 11.4753 | 4.8498 | 16.3251 | 2.2 | 0 | 14.1251 | 14.1251 | 237.5487 | 4.0906 | 0.95756 | 13.1675 | - | - | 0 | 0 | 65000 | 75.81 | 0 | 4.5078 | 0 | 9.6173 | -9.6173 | 25.3827 | -8.9173 | 11.8173 | 11.8173 | 4.5078 | 0 | 0 | 4.5078 | 75.81 | 65000 | 0 | Y | 0 | 0
2017-11-24 08:00 | 8 | 40.4 | 40.4 | 35 | 11.7098 | 17.2579 | 28.9677 | 5.4 | 0 | 23.5677 | 21.4544 | 360.8105 | 6.2132 | 1.4544 | 20 | - | - | 0 | 0 | 65000 | 0 | 0 | 0 | 0 | 23.5677 | -23.5677 | 11.4323 | -13.9504 | 28.9677 | 28.9677 | 0 | 0 | 0 | 0 | 0 | 65000 | 0 | Y | 0 | 0
2017-11-24 09:00 | 9 | 41.9 | 41.9 | 35 | 11.518 | 27.9105 | 39.4285 | 6.9 | 0 | 32.5285 | 21.4544 | 360.8105 | 6.2132 | 1.4544 | 20 | - | - | 0 | 0 | 65000 | 0 | 0 | 0 | 0 | 32.5285 | -32.5285 | 10 | -1.4323 | 31.9 | 31.9 | 7.5285 | 0 | 0 | 0 | 0 | 65000 | 7.5285 | Y | 7.5285 | 0
2017-11-24 10:00 | 10 | 45.2 | 45.2 | 35 | 10.2709 | 33.0337 | 43.3046 | 10.2 | 0 | 33.1046 | 21.4544 | 360.8105 | 6.2132 | 1.4544 | 20 | - | - | 0 | 0 | 65000 | 0 | 0 | 0 | 0 | 33.1046 | -33.1046 | 10 | 0 | 35.2 | 35.2 | 8.1046 | 0 | 0 | 0 | 0 | 65000 | 8.1046 | Y | 8.1046 | 0
2017-11-24 11:00 | 11 | 47.1 | 47.1 | 35 | 11.6452 | 34.2002 | 45.8454 | 12.1 | 0 | 33.7454 | 21.4544 | 360.8105 | 6.2132 | 1.4544 | 20 | - | - | 0 | 0 | 65000 | 0 | 0 | 0 | 0 | 33.7454 | -33.7454 | 10 | 0 | 37.1 | 37.1 | 8.7454 | 0 | 0 | 0 | 0 | 65000 | 8.7454 | Y | 8.7454 | 0
2017-11-24 12:00 | 12 | 47.6 | 47.6 | 35 | 11.055 | 39.5402 | 50.5952 | 12.6 | 0 | 37.9952 | 21.4544 | 360.8105 | 6.2132 | 1.4544 | 20 | - | - | 0 | 0 | 65000 | 0 | 0 | 0 | 0 | 37.9952 | -37.9952 | 10 | 0 | 37.6 | 37.6 | 12.9952 | 0 | 0 | 0 | 0 | 65000 | 12.9952 | Y | 12.9952 | 0
2017-11-24 13:00 | 13 | 48.8 | 48.8 | 35 | 10.8381 | 33.8686 | 44.7067 | 13.8 | 0 | 30.9067 | 21.4544 | 360.8105 | 6.2132 | 1.4544 | 20 | - | - | 0 | 0 | 65000 | 0 | 0 | 0 | 0 | 30.9067 | -30.9067 | 10 | 0 | 38.8 | 38.8 | 5.9067 | 0 | 0 | 0 | 0 | 65000 | 5.9067 | Y | 5.9067 | 0
2017-11-24 14:00 | 14 | 49 | 49 | 35 | 9.9683 | 29.1978 | 39.166 | 14 | 0 | 25.166 | 21.4544 | 360.8105 | 6.2132 | 1.4544 | 20 | - | - | 0 | 0 | 65000 | 0 | 0 | 0 | 0 | 25.166 | -25.166 | 10 | 0 | 39 | 39 | 0.16604 | 0 | 0 | 0 | 0 | 65000 | 0.16604 | Y | 0.16604 | 0
2017-11-24 15:00 | 15 | 48.7 | 48.7 | 35 | 9.9398 | 21.1535 | 31.0934 | 13.7 | 0 | 17.3933 | 17.3933 | 292.5132 | 5.0371 | 1.1791 | 16.2142 | - | - | 0 | 0 | 65000 | 0 | 0 | 0 | 0 | 17.3933 | -17.3933 | 17.6067 | 7.6067 | 31.0934 | 31.0934 | 0 | 0 | 0 | 0 | 0 | 65000 | 0 | Y | 0 | 0
2017-11-24 16:00 | 16 | 48.3 | 48.3 | 35 | 7.3208 | 5.2083 | 12.5291 | 13.3 | 0.77092 | 0 | 0 | 0 | 0 | 0 | 0 | - | - | 0.77092 | 38.5685 | 64961.4315 | 0 | 38.5685 | 0 | 0.77092 | 0 | 0 | 35 | 17.3933 | 13.3 | 12.5291 | 0 | 0.77092 | 0.77092 | 0 | 0 | 64961.4315 | 0 | N | 0 | 0
2017-11-24 17:00 | 17 | 48.3 | 48.3 | 35 | 7.4041 | 0.017893 | 7.422 | 13.3 | 5.878 | 0 | 0 | 0 | 0 | 0 | 0 | - | - | 5.878 | 294.0719 | 64667.3596 | 0 | 294.0719 | 0 | 5.878 | 0 | 0 | 35 | 0 | 13.3 | 7.422 | 0 | 5.878 | 5.878 | 0 | 0 | 64667.3596 | 0 | N | 0 | 6.3949e-14
2017-11-24 18:00 | 18 | 47.8 | 47.8 | 35 | 5.9545 | -0.015168 | 5.9394 | 12.8 | 6.8606 | 0 | 0 | 0 | 0 | 0 | 0 | - | - | 6.8606 | 343.2321 | 64324.1275 | 0 | 343.2321 | 0 | 6.8606 | 0 | 0 | 35 | 0 | 12.8 | 5.9394 | 0 | 6.8606 | 6.8606 | 0 | 0 | 64324.1275 | 0 | N | 0 | 0
2017-11-24 19:00 | 19 | 48 | 48 | 35 | 4.7842 | -0.015168 | 4.769 | 13 | 8.231 | 0 | 0 | 0 | 0 | 0 | 0 | - | - | 8.231 | 411.7881 | 63912.3394 | 0 | 411.7881 | 0 | 8.231 | 0 | 0 | 35 | 0 | 13 | 4.769 | 0 | 8.231 | 8.231 | 0 | 0 | 63912.3394 | 0 | N | 0 | 0
2017-11-24 20:00 | 20 | 49 | 49 | 35 | 6.2705 | -0.015168 | 6.2554 | 14 | 7.7446 | 0 | 0 | 0 | 0 | 0 | 0 | - | - | 7.7446 | 387.4579 | 63524.8815 | 0 | 387.4579 | 0 | 7.7446 | 0 | 0 | 35 | 0 | 14 | 6.2554 | 0 | 7.7446 | 7.7446 | 0 | 0 | 63524.8815 | 0 | N | 0 | 0
2017-11-24 21:00 | 21 | 46.8 | 46.8 | 35 | 5.3335 | -0.015168 | 5.3183 | 11.8 | 6.4817 | 0 | 0 | 0 | 0 | 0 | 0 | - | - | 6.4817 | 324.274 | 63200.6075 | 0 | 324.274 | 0 | 6.4817 | 0 | 0 | 35 | 0 | 11.8 | 5.3183 | 0 | 6.4817 | 6.4817 | 0 | 0 | 63200.6075 | 0 | N | 0 | 0
2017-11-24 22:00 | 22 | 44.8 | 44.8 | 35 | 4.1707 | -0.015168 | 4.1556 | 9.8 | 5.6444 | 0 | 0 | 0 | 0 | 0 | 0 | - | - | 5.6444 | 282.3856 | 62918.2219 | 0 | 282.3856 | 0 | 5.6444 | 0 | 0 | 35 | 0 | 9.8 | 4.1556 | 0 | 5.6444 | 5.6444 | 0 | 0 | 62918.2219 | 0 | N | 0 | -5.6843e-14
2017-11-24 23:00 | 23 | 43.1 | 43.1 | 35 | 3.4847 | -0.015168 | 3.4696 | 8.1 | 4.6304 | 0 | 0 | 0 | 0 | 0 | 0 | 67.2127 | 3903.1362 | 4.6304 | 231.6575 | 62686.5644 | 0 | 231.6575 | 0 | 4.6304 | 0 | 0 | 35 | 0 | 8.1 | 3.4696 | 0 | 4.6304 | 4.6304 | 0 | 0 | 62686.5644 | 0 | N | 0 | -6.3949e-14
2017-11-25 | 0 | 39.7 | 39.7 | 35 | 2.459 | -0.015168 | 2.4438 | 4.7 | 2.2562 | 0 | 0 | 0 | 0 | 0 | 0 | - | - | 2.2562 | 112.8752 | 62573.6892 | 0 | 112.8752 | 0 | 2.2562 | 0 | 0 | 35 | 0 | 4.7 | 2.4438 | 0 | 2.2562 | 2.2562 | 0 | 0 | 62573.6892 | 0 | N | 0 | 0
2017-11-25 01:00 | 1 | 38 | 38 | 35 | 3.0331 | -0.015168 | 3.0179 | 3 | 0 | 0.017932 | 0.017932 | 0.30158 | 0.0051933 | 0.0012157 | 0.016717 | - | - | 0 | 0 | 62573.9908 | 0.30158 | 0 | 0.017932 | 0 | -1.3493e-14 | 1.3493e-14 | 35 | 0 | 3 | 3 | 0.017932 | 0 | 0 | 0.017932 | 0.30158 | 62573.9908 | 7.1818e-16 | N | 0 | 0
2017-11-25 02:00 | 2 | 36 | 36 | 35 | 3.6801 | -0.015168 | 3.665 | 1 | 0 | 2.665 | 2.665 | 44.8179 | 0.77177 | 0.18066 | 2.4843 | - | - | 0 | 0 | 62618.8087 | 44.8179 | 0 | 2.665 | 0 | 1.6476e-13 | -1.6476e-13 | 35 | -1.7764e-13 | 1 | 1 | 2.665 | 0 | 0 | 2.665 | 44.8179 | 62618.8087 | 0 | N | 0 | 0
2017-11-25 03:00 | 3 | 34.8 | 34.8 | 34.8 | 3.9181 | -0.015168 | 3.9029 | 0 | 0 | 3.9029 | 3.9029 | 65.6372 | 1.1303 | 0.26458 | 3.6383 | - | - | 0 | 0 | 62684.4459 | 65.6372 | 0 | 3.9029 | 0 | -1.2479e-13 | 1.2479e-13 | 34.8 | -0.2 | -1.279e-13 | -1.279e-13 | 3.9029 | 0 | 0 | 3.9029 | 65.6372 | 62684.4459 | 0 | N | 0 | 0
2017-11-25 04:00 | 4 | 34.2 | 34.2 | 34.2 | 5.4396 | -0.015168 | 5.4244 | 0 | 0 | 5.4244 | 5.4244 | 91.2251 | 1.5709 | 0.36773 | 5.0567 | - | - | 0 | 0 | 62775.6709 | 91.2251 | 0 | 5.4244 | 0 | -1.2434e-13 | 1.2434e-13 | 34.2 | -0.6 | -1.279e-13 | -1.279e-13 | 5.4244 | 0 | 0 | 5.4244 | 91.2251 | 62775.6709 | 0 | N | 0 | 0
2017-11-25 05:00 | 5 | 34.6 | 34.6 | 34.6 | 5.1011 | -0.015168 | 5.0859 | 0 | 0 | 5.0859 | 5.0859 | 85.5323 | 1.4729 | 0.34478 | 4.7411 | - | - | 0 | 0 | 62861.2032 | 85.5323 | 0 | 5.0859 | 0 | -1.7675e-13 | 1.7675e-13 | 34.6 | 0.4 | -1.7764e-13 | -1.7764e-13 | 5.0859 | 0 | 0 | 5.0859 | 85.5323 | 62861.2032 | 0 | N | 0 | 0
2017-11-25 06:00 | 6 | 34.9 | 34.9 | 34.9 | 4.6435 | -0.015168 | 4.6284 | 0 | 0 | 4.6284 | 4.6284 | 77.8376 | 1.3404 | 0.31376 | 4.3146 | - | - | 0 | 0 | 62939.0409 | 77.8376 | 0 | 4.6284 | 0 | 1.6609e-13 | -1.6609e-13 | 34.9 | 0.3 | 1.6342e-13 | 1.6342e-13 | 4.6284 | 0 | 0 | 4.6284 | 77.8376 | 62939.0409 | 0 | N | 0 | 0
2017-11-25 07:00 | 7 | 36.5 | 36.5 | 35 | 4.2653 | 10.685 | 14.9504 | 1.5 | 0 | 13.4504 | 13.4504 | 226.202 | 3.8952 | 0.91182 | 12.5386 | - | - | 0 | 0 | 63165.2429 | 226.202 | 0 | 13.4504 | 0 | -1.5454e-13 | 1.5454e-13 | 35 | 0.1 | 1.5 | 1.5 | 13.4504 | 0 | 0 | 13.4504 | 226.202 | 63165.2429 | 0 | Y | 0 | 0
2017-11-25 08:00 | 8 | 39.9 | 39.9 | 35 | 4.1536 | 21.4079 | 25.5615 | 4.9 | 0 | 20.6615 | 20.6615 | 347.4758 | 5.9836 | 1.4007 | 19.2608 | - | - | 0 | 0 | 63512.7187 | 347.4758 | 0 | 20.6615 | 0 | -1.4921e-13 | 1.4921e-13 | 35 | 0 | 4.9 | 4.9 | 20.6615 | 0 | 0 | 20.6615 | 347.4758 | 63512.7187 | 0 | Y | 0 | 0
2017-11-25 09:00 | 9 | 41.8 | 41.8 | 35 | 4.5008 | 22.029 | 26.5297 | 6.8 | 0 | 19.7297 | 19.7297 | 331.8052 | 5.7137 | 1.3375 | 18.3922 | - | - | 0 | 0 | 63844.5238 | 331.8052 | 0 | 19.7297 | 0 | 0 | 0 | 35 | -1.4921e-13 | 6.8 | 6.8 | 19.7297 | 0 | 0 | 19.7297 | 331.8052 | 63844.5238 | 0 | Y | 0 | 0
2017-11-25 10:00 | 10 | 45.5 | 45.5 | 35 | 4.6746 | 36.9605 | 41.6352 | 10.5 | 0 | 31.1352 | 21.4544 | 360.8105 | 6.2132 | 1.4544 | 20 | - | - | 0 | 0 | 64205.3343 | 360.8105 | 0 | 21.4544 | 0 | 9.6807 | -9.6807 | 25.3193 | -9.6807 | 20.1807 | 20.1807 | 21.4544 | 0 | 0 | 21.4544 | 360.8105 | 64205.3343 | 0 | Y | 0 | 0
2017-11-25 11:00 | 11 | 48.6 | 48.6 | 35 | 4.8938 | 42.7975 | 47.6913 | 13.6 | 0 | 34.0913 | 21.4544 | 360.8105 | 6.2132 | 1.4544 | 20 | - | - | 0 | 0 | 64566.1448 | 360.8105 | 0 | 21.4544 | 0 | 12.6369 | -12.6369 | 22.3631 | -2.9562 | 26.2369 | 26.2369 | 21.4544 | 0 | 0 | 21.4544 | 360.8105 | 64566.1448 | 0 | Y | 0 | 0
2017-11-25 12:00 | 12 | 47.5 | 47.5 | 35 | 5.8507 | 30.0681 | 35.9188 | 12.5 | 0 | 23.4188 | 21.4544 | 360.8105 | 6.2132 | 1.4544 | 20 | - | - | 0 | 0 | 64926.9553 | 360.8105 | 0 | 21.4544 | 0 | 1.9644 | -1.9644 | 33.0356 | 10.6725 | 14.4644 | 14.4644 | 21.4544 | 0 | 0 | 21.4544 | 360.8105 | 64926.9553 | 0 | Y | 0 | 0
2017-11-25 13:00 | 13 | 48.4 | 48.4 | 35 | 3.6896 | 39.6173 | 43.3069 | 13.4 | 0 | 29.9069 | 21.4544 | 360.8105 | 6.2132 | 1.4544 | 20 | - | - | 0 | 0 | 65000 | 73.0447 | 0 | 4.3434 | 0 | 25.5635 | -25.5635 | 10 | -23.0356 | 38.4 | 38.4 | 4.9069 | 0 | 0 | 4.3434 | 73.0447 | 65000 | 0.56348 | Y | 0.56348 | 0
2017-11-25 14:00 | 14 | 48.5 | 48.5 | 35 | 3.2512 | 32.2773 | 35.5286 | 13.5 | 0 | 22.0286 | 21.4544 | 360.8105 | 6.2132 | 1.4544 | 20 | - | - | 0 | 0 | 65000 | 0 | 0 | 0 | 0 | 22.0286 | -22.0286 | 12.9714 | 2.9714 | 35.5286 | 35.5286 | 0 | 0 | 0 | 0 | 0 | 65000 | 0 | Y | 0 | 0
2017-11-25 15:00 | 15 | 48.2 | 48.2 | 35 | 3.0573 | 27.2528 | 30.3101 | 13.2 | 0 | 17.1101 | 17.1101 | 287.7496 | 4.9551 | 1.1599 | 15.9502 | - | - | 0 | 0 | 65000 | 0 | 0 | 0 | 0 | 17.1101 | -17.1101 | 17.8899 | 4.9185 | 30.3101 | 30.3101 | 0 | 0 | 0 | 0 | 0 | 65000 | 0 | Y | 0 | 0
2017-11-25 16:00 | 16 | 48.7 | 48.7 | 35 | 3.3792 | 8.4006 | 11.7798 | 13.7 | 1.9202 | 0 | 0 | 0 | 0 | 0 | 0 | - | - | 1.9202 | 96.0665 | 64903.9335 | 0 | 96.0665 | 0 | 1.9202 | 0 | 0 | 35 | 17.1101 | 13.7 | 11.7798 | 0 | 1.9202 | 1.9202 | 0 | 0 | 64903.9335 | 0 | N | 0 | 0
2017-11-25 17:00 | 17 | 48.8 | 48.8 | 35 | 3.1429 | 0.089523 | 3.2324 | 13.8 | 10.5676 | 0 | 0 | 0 | 0 | 0 | 0 | - | - | 10.5676 | 528.6882 | 64375.2452 | 0 | 528.6882 | 0 | 10.5676 | 0 | 0 | 35 | 0 | 13.8 | 3.2324 | 0 | 10.5676 | 10.5676 | 0 | 0 | 64375.2452 | 0 | N | 0 | 0
2017-11-25 18:00 | 18 | 49.1 | 49.1 | 35 | 3.3698 | -0.015168 | 3.3546 | 14.1 | 10.7454 | 0 | 0 | 0 | 0 | 0 | 0 | - | - | 10.7454 | 537.5825 | 63837.6628 | 0 | 537.5825 | 0 | 10.7454 | 0 | 0 | 35 | 0 | 14.1 | 3.3546 | 0 | 10.7454 | 10.7454 | 0 | 0 | 63837.6628 | 0 | N | 0 | 0
2017-11-25 19:00 | 19 | 49.5 | 49.5 | 35 | 3.2569 | -0.015168 | 3.2418 | 14.5 | 11.2582 | 0 | 0 | 0 | 0 | 0 | 0 | - | - | 11.2582 | 563.2409 | 63274.4218 | 0 | 563.2409 | 0 | 11.2582 | 0 | 0 | 35 | 0 | 14.5 | 3.2418 | 0 | 11.2582 | 11.2582 | 0 | 0 | 63274.4218 | 0 | N | 0 | -7.1054e-14
2017-11-25 20:00 | 20 | 47.8 | 47.8 | 35 | 2.6614 | -0.015168 | 2.6462 | 12.8 | 10.1538 | 0 | 0 | 0 | 0 | 0 | 0 | - | - | 10.1538 | 507.9857 | 62766.4361 | 0 | 507.9857 | 0 | 10.1538 | 0 | 0 | 35 | 0 | 12.8 | 2.6462 | 0 | 10.1538 | 10.1538 | 0 | 0 | 62766.4361 | 0 | N | 0 | 0
2017-11-25 21:00 | 21 | 46.4 | 46.4 | 35 | 1.8548 | -0.015168 | 1.8396 | 11.4 | 9.5604 | 0 | 0 | 0 | 0 | 0 | 0 | - | - | 9.5604 | 478.2969 | 62288.1392 | 0 | 478.2969 | 0 | 9.5604 | 0 | 0 | 35 | 0 | 11.4 | 1.8396 | 0 | 9.5604 | 9.5604 | 0 | 0 | 62288.1392 | 0 | N | 0 | 0
2017-11-25 22:00 | 22 | 44.6 | 44.6 | 35 | 2.1974 | -0.015168 | 2.1822 | 9.6 | 7.4178 | 0 | 0 | 0 | 0 | 0 | 0 | - | - | 7.4178 | 371.1074 | 61917.0319 | 0 | 371.1074 | 0 | 7.4178 | 0 | 0 | 35 | 0 | 9.6 | 2.1822 | 0 | 7.4178 | 7.4178 | 0 | 0 | 61917.0319 | 0 | N | 0 | 6.3949e-14
2017-11-25 23:00 | 23 | 41 | 41 | 35 | 3.5739 | -0.015168 | 3.5587 | 6 | 2.4413 | 0 | 0 | 0 | 0 | 0 | 0 | 57.9052 | 3362.6367 | 2.4413 | 122.1341 | 61794.8978 | 0 | 122.1341 | 0 | 2.4413 | 0 | 0 | 35 | 0 | 6 | 3.5587 | 0 | 2.4413 | 2.4413 | 0 | 0 | 61794.8978 | 0 | N | 0 | 0
2017-11-26 | 0 | 38.6 | 38.6 | 35 | 5.229 | -0.015168 | 5.2138 | 3.6 | 0 | 1.6138 | 1.6138 | 27.1402 | 0.46736 | 0.1094 | 1.5044 | - | - | 0 | 0 | 61822.0379 | 27.1402 | 0 | 1.6138 | 0 | 1.0147e-13 | -1.0147e-13 | 35 | -9.9476e-14 | 3.6 | 3.6 | 1.6138 | 0 | 0 | 1.6138 | 27.1402 | 61822.0379 | 1.9984e-15 | N | 0 | 0
2017-11-26 01:00 | 1 | 36.3 | 36.3 | 35 | 5.3932 | -0.015168 | 5.378 | 1.3 | 0 | 4.078 | 4.078 | 68.5818 | 1.181 | 0.27645 | 3.8015 | - | - | 0 | 0 | 61890.6197 | 68.5818 | 0 | 4.078 | 0 | 1.3323e-13 | -1.3323e-13 | 35 | 0 | 1.3 | 1.3 | 4.078 | 0 | 0 | 4.078 | 68.5818 | 61890.6197 | 0 | N | 0 | 0
2017-11-26 02:00 | 2 | 35.6 | 35.6 | 35 | 3.956 | -0.015168 | 3.9408 | 0.6 | 0 | 3.3408 | 3.3408 | 56.1844 | 0.9675 | 0.22648 | 3.1143 | - | - | 0 | 0 | 61946.8041 | 56.1844 | 0 | 3.3408 | 0 | 1.199e-14 | -1.199e-14 | 35 | 1.2079e-13 | 0.6 | 0.6 | 3.3408 | 0 | 0 | 3.3408 | 56.1844 | 61946.8041 | 0 | N | 0 | 0
2017-11-26 03:00 | 3 | 34.1 | 34.1 | 34.1 | 6.5599 | -0.015168 | 6.5447 | 0 | 0 | 6.5447 | 6.5447 | 110.0659 | 1.8954 | 0.44368 | 6.101 | - | - | 0 | 0 | 62056.87 | 110.0659 | 0 | 6.5447 | 0 | 1.6698e-13 | -1.6698e-13 | 34.1 | -0.9 | 1.6342e-13 | 1.6342e-13 | 6.5447 | 0 | 0 | 6.5447 | 110.0659 | 62056.87 | 0 | N | 0 | 0
2017-11-26 04:00 | 4 | 33.7 | 33.7 | 33.7 | 6.2046 | -0.015168 | 6.1895 | 0 | 0 | 6.1895 | 6.1895 | 104.0913 | 1.7925 | 0.41959 | 5.7699 | - | - | 0 | 0 | 62160.9613 | 104.0913 | 0 | 6.1895 | 0 | 2.0339e-13 | -2.0339e-13 | 33.7 | -0.4 | 2.0606e-13 | 2.0606e-13 | 6.1895 | 0 | 0 | 6.1895 | 104.0913 | 62160.9613 | 0 | N | 0 | 0
2017-11-26 05:00 | 5 | 33.4 | 33.4 | 33.4 | 2.9059 | -0.015168 | 2.8907 | 0 | 0 | 2.8907 | 2.8907 | 48.6148 | 0.83716 | 0.19597 | 2.6948 | - | - | 0 | 0 | 62209.5761 | 48.6148 | 0 | 2.8907 | 0 | 8.7486e-14 | -8.7486e-14 | 33.4 | -0.3 | 8.5265e-14 | 8.5265e-14 | 2.8907 | 0 | 0 | 2.8907 | 48.6148 | 62209.5761 | 0 | N | 0 | 0
2017-11-26 06:00 | 6 | 33.5 | 33.5 | 33.5 | 4.0289 | -0.015168 | 4.0137 | 0 | 0 | 4.0137 | 4.0137 | 67.5007 | 1.1624 | 0.2721 | 3.7416 | - | - | 0 | 0 | 62277.0769 | 67.5007 | 0 | 4.0137 | 0 | -1.7764e-13 | 1.7764e-13 | 33.5 | 0.1 | -1.7764e-13 | -1.7764e-13 | 4.0137 | 0 | 0 | 4.0137 | 67.5007 | 62277.0769 | 0 | N | 0 | 0
2017-11-26 07:00 | 7 | 37.4 | 37.4 | 35 | 4.9408 | 10.466 | 15.4067 | 2.4 | 0 | 13.0067 | 13.0067 | 218.7413 | 3.7668 | 0.88175 | 12.125 | - | - | 0 | 0 | 62495.8181 | 218.7413 | 0 | 13.0067 | 0 | 6.2172e-14 | -6.2172e-14 | 35 | 1.5 | 2.4 | 2.4 | 13.0067 | 0 | 0 | 13.0067 | 218.7413 | 62495.8181 | 0 | Y | 0 | 0
2017-11-26 08:00 | 8 | 39.5 | 39.5 | 35 | 4.4655 | 19.8583 | 24.3238 | 4.5 | 0 | 19.8238 | 19.8238 | 333.3865 | 5.741 | 1.3439 | 18.4799 | - | - | 0 | 0 | 62829.2046 | 333.3865 | 0 | 19.8237 | 0 | 1.3856e-13 | -1.3856e-13 | 35 | -7.816e-14 | 4.5 | 4.5 | 19.8237 | 0 | 0 | 19.8237 | 333.3865 | 62829.2046 | 0 | Y | 0 | 0
2017-11-26 09:00 | 9 | 41.6 | 41.6 | 35 | 6.2712 | 31.1907 | 37.4619 | 6.6 | 0 | 30.8619 | 21.4544 | 360.8105 | 6.2132 | 1.4544 | 20 | - | - | 0 | 0 | 63190.0151 | 360.8105 | 0 | 21.4544 | 0 | 9.4075 | -9.4075 | 25.5925 | -9.4075 | 16.0075 | 16.0075 | 21.4544 | 0 | 0 | 21.4544 | 360.8105 | 63190.0151 | 0 | Y | 0 | 0
2017-11-26 10:00 | 10 | 45.5 | 45.5 | 35 | 5.9127 | 29.9646 | 35.8773 | 10.5 | 0 | 25.3773 | 21.4544 | 360.8105 | 6.2132 | 1.4544 | 20 | - | - | 0 | 0 | 63550.8256 | 360.8105 | 0 | 21.4544 | 0 | 3.9229 | -3.9229 | 31.0771 | 5.4846 | 14.4229 | 14.4229 | 21.4544 | 0 | 0 | 21.4544 | 360.8105 | 63550.8256 | 0 | Y | 0 | 0
2017-11-26 11:00 | 11 | 47.4 | 47.4 | 35 | 5.613 | 41.5422 | 47.1553 | 12.4 | 0 | 34.7553 | 21.4544 | 360.8105 | 6.2132 | 1.4544 | 20 | - | - | 0 | 0 | 63911.6361 | 360.8105 | 0 | 21.4544 | 0 | 13.3009 | -13.3009 | 21.6991 | -9.378 | 25.7009 | 25.7009 | 21.4544 | 0 | 0 | 21.4544 | 360.8105 | 63911.6361 | 0 | Y | 0 | 0
2017-11-26 12:00 | 12 | 48.1 | 48.1 | 35 | 4.628 | 43.6147 | 48.2428 | 13.1 | 0 | 35.1428 | 21.4544 | 360.8105 | 6.2132 | 1.4544 | 20 | - | - | 0 | 0 | 64272.4465 | 360.8105 | 0 | 21.4544 | 0 | 13.6884 | -13.6884 | 21.3116 | -0.3875 | 26.7884 | 26.7884 | 21.4544 | 0 | 0 | 21.4544 | 360.8105 | 64272.4465 | 0 | Y | 0 | 0
2017-11-26 13:00 | 13 | 48 | 48 | 35 | 4.1848 | 38.5036 | 42.6884 | 13 | 0 | 29.6884 | 21.4544 | 360.8105 | 6.2132 | 1.4544 | 20 | - | - | 0 | 0 | 64633.257 | 360.8105 | 0 | 21.4544 | 0 | 8.234 | -8.234 | 26.766 | 5.4544 | 21.234 | 21.234 | 21.4544 | 0 | 0 | 21.4544 | 360.8105 | 64633.257 | 0 | Y | 0 | 0
2017-11-26 14:00 | 14 | 48.1 | 48.1 | 35 | 4.7326 | 35.2611 | 39.9937 | 13.1 | 0 | 26.8937 | 21.4544 | 360.8105 | 6.2132 | 1.4544 | 20 | - | - | 0 | 0 | 64994.0675 | 360.8105 | 0 | 21.4544 | 0 | 5.4393 | -5.4393 | 29.5607 | 2.7947 | 18.5393 | 18.5393 | 21.4544 | 0 | 0 | 21.4544 | 360.8105 | 64994.0675 | 0 | Y | 0 | 0
2017-11-26 15:00 | 15 | 49.2 | 49.2 | 35 | 4.343 | 25.6506 | 29.9936 | 14.2 | 0 | 15.7936 | 15.7936 | 265.6099 | 4.5738 | 1.0707 | 14.723 | - | - | 0 | 0 | 65000 | 5.9325 | 0 | 0.35276 | 0 | 15.4409 | -15.4409 | 19.5591 | -10.0016 | 29.6409 | 29.6409 | 0.35276 | 0 | 0 | 0.35276 | 5.9325 | 65000 | -8.8818e-16 | Y | -8.8818e-16 | 0
2017-11-26 16:00 | 16 | 48.9 | 48.9 | 35 | 3.2436 | 13.9305 | 17.1741 | 13.9 | 0 | 3.2741 | 3.2741 | 55.0619 | 0.94818 | 0.22195 | 3.0521 | - | - | 0 | 0 | 65000 | 0 | 0 | 0 | 0 | 3.2741 | -3.2741 | 31.7259 | 12.1668 | 17.1741 | 17.1741 | 0 | 0 | 0 | 0 | 0 | 65000 | 0 | N | 0 | 0
2017-11-26 17:00 | 17 | 49.4 | 49.4 | 35 | 2.4513 | 0.44107 | 2.8924 | 14.4 | 11.5076 | 0 | 0 | 0 | 0 | 0 | 0 | - | - | 11.5076 | 575.7177 | 64424.2823 | 0 | 575.7177 | 0 | 11.5076 | 0 | 0 | 35 | 3.2741 | 14.4 | 2.8924 | 0 | 11.5076 | 11.5076 | 0 | 0 | 64424.2823 | 0 | N | 0 | 0
2017-11-26 18:00 | 18 | 49.2 | 49.2 | 35 | 2.1055 | -0.015168 | 2.0903 | 14.2 | 12.1097 | 0 | 0 | 0 | 0 | 0 | 0 | - | - | 12.1097 | 605.8373 | 63818.445 | 0 | 605.8373 | 0 | 12.1097 | 0 | 0 | 35 | 0 | 14.2 | 2.0903 | 0 | 12.1097 | 12.1097 | 0 | 0 | 63818.445 | 0 | N | 0 | 0
2017-11-26 19:00 | 19 | 48.7 | 48.7 | 35 | 2.1498 | -0.015168 | 2.1347 | 13.7 | 11.5653 | 0 | 0 | 0 | 0 | 0 | 0 | - | - | 11.5653 | 578.6039 | 63239.8411 | 0 | 578.6039 | 0 | 11.5653 | 0 | 0 | 35 | 0 | 13.7 | 2.1347 | 0 | 11.5653 | 11.5653 | 0 | 0 | 63239.8411 | 0 | N | 0 | -7.1054e-14
2017-11-26 20:00 | 20 | 47.5 | 47.5 | 35 | 0.56268 | -0.015168 | 0.54751 | 12.5 | 11.9525 | 0 | 0 | 0 | 0 | 0 | 0 | - | - | 11.9525 | 597.9734 | 62641.8678 | 0 | 597.9734 | 0 | 11.9525 | 0 | 0 | 35 | 0 | 12.5 | 0.54751 | 0 | 11.9525 | 11.9525 | 0 | 0 | 62641.8678 | 0 | N | 0 | 5.6843e-14
2017-11-26 21:00 | 21 | 45.1 | 45.1 | 35 | 1.3577 | -0.015168 | 1.3426 | 10.1 | 8.7574 | 0 | 0 | 0 | 0 | 0 | 0 | - | - | 8.7574 | 438.127 | 62203.7408 | 0 | 438.127 | 0 | 8.7574 | 0 | 0 | 35 | 0 | 10.1 | 1.3426 | 0 | 8.7574 | 8.7574 | 0 | 0 | 62203.7408 | 0 | N | 0 | 0
2017-11-26 22:00 | 22 | 43.8 | 43.8 | 35 | 1.5192 | -0.015168 | 1.5041 | 8.8 | 7.2959 | 0 | 0 | 0 | 0 | 0 | 0 | - | - | 7.2959 | 365.0098 | 61838.731 | 0 | 365.0098 | 0 | 7.2959 | 0 | 0 | 35 | 0 | 8.8 | 1.5041 | 0 | 7.2959 | 7.2959 | 0 | 0 | 61838.731 | 0 | N | 0 | 0
2017-11-26 23:00 | 23 | 39.9 | 39.9 | 35 | 1.5834 | -0.015168 | 1.5682 | 4.9 | 3.3318 | 0 | 0 | 0 | 0 | 0 | 0 | 60.6123 | 3519.8415 | 3.3318 | 166.6851 | 61672.0459 | 0 | 166.6851 | 0 | 3.3318 | 0 | 0 | 35 | 0 | 4.9 | 1.5682 | 0 | 3.3318 | 3.3318 | 0 | 0 | 61672.0459 | 0 | N | 0 | 0
2017-11-27 | 0 | 37.1 | 37.1 | 35 | 0.87796 | -0.015168 | 0.86279 | 2.1 | 1.2372 | 0 | 0 | 0 | 0 | 0 | 0 | - | - | 1.2372 | 61.8965 | 61610.1494 | 0 | 61.8965 | 0 | 1.2372 | 0 | 0 | 35 | 0 | 2.1 | 0.86279 | 0 | 1.2372 | 1.2372 | 0 | 0 | 61610.1494 | 0 | N | 0 | -6.3949e-14
2017-11-27 01:00 | 1 | 35.1 | 35.1 | 35 | 0.8028 | -0.015168 | 0.78763 | 0.1 | 0 | 0.68763 | 0.68763 | 11.5642 | 0.19914 | 0.046615 | 0.64101 | - | - | 0 | 0 | 61621.7136 | 11.5642 | 0 | 0.68763 | 0 | 6.3283e-15 | -6.3283e-15 | 35 | 0 | 0.1 | 0.1 | 0.68763 | 0 | 0 | 0.68763 | 11.5642 | 61621.7136 | 0 | N | 0 | 0
2017-11-27 02:00 | 2 | 33.4 | 33.4 | 33.4 | 0.9305 | -0.015168 | 0.91534 | 0 | 0 | 0.91534 | 0.91534 | 15.3937 | 0.26508 | 0.062052 | 0.85328 | - | - | 0 | 0 | 61637.1073 | 15.3937 | 0 | 0.91534 | 0 | 1.7897e-13 | -1.7897e-13 | 33.4 | -1.6 | 1.7764e-13 | 1.7764e-13 | 0.91534 | 0 | 0 | 0.91534 | 15.3937 | 61637.1073 | 1.3323e-15 | N | 0 | 0
2017-11-27 03:00 | 3 | 32.7 | 32.7 | 32.7 | 0.86498 | -0.015168 | 0.84981 | 0 | 0 | 0.84981 | 0.84981 | 14.2918 | 0.24611 | 0.05761 | 0.7922 | - | - | 0 | 0 | 61651.3991 | 14.2918 | 0 | 0.84981 | 0 | -3.4417e-14 | 3.4417e-14 | 32.7 | -0.7 | 0 | 0 | 0.84981 | 0 | 0 | 0.84981 | 14.2918 | 61651.3991 | -3.4417e-14 | N | 0 | 0
2017-11-27 04:00 | 4 | 32.6 | 32.6 | 32.6 | 0.80504 | -0.015168 | 0.78987 | 0 | 0 | 0.78987 | 0.78987 | 13.2837 | 0.22875 | 0.053547 | 0.73633 | - | - | 0 | 0 | 61664.6828 | 13.2837 | 0 | 0.78987 | 0 | -1.8263e-13 | 1.8263e-13 | 32.6 | -0.1 | -1.8474e-13 | -1.8474e-13 | 0.78987 | 0 | 0 | 0.78987 | 13.2837 | 61664.6828 | 2.1094e-15 | N | 0 | 0
2017-11-27 05:00 | 5 | 32 | 32 | 32 | 0.97744 | -0.015168 | 0.96227 | 0 | 0 | 0.96227 | 0.96227 | 16.183 | 0.27867 | 0.065234 | 0.89704 | - | - | 0 | 0 | 61680.8658 | 16.183 | 0 | 0.96227 | 0 | -1.6886e-13 | 1.6886e-13 | 32 | -0.6 | -1.7053e-13 | -1.7053e-13 | 0.96227 | 0 | 0 | 0.96227 | 16.183 | 61680.8658 | 1.6653e-15 | N | 0 | 0
2017-11-27 06:00 | 6 | 32.1 | 32.1 | 32.1 | 1.2804 | -0.015168 | 1.2652 | 0 | 0 | 1.2652 | 1.2652 | 21.2783 | 0.36642 | 0.085773 | 1.1795 | - | - | 0 | 0 | 61702.1441 | 21.2783 | 0 | 1.2652 | 0 | 4.3299e-14 | -4.3299e-14 | 32.1 | 0.1 | 0 | 0 | 1.2652 | 0 | 0 | 1.2652 | 21.2783 | 61702.1441 | 4.3299e-14 | N | 0 | 0
2017-11-27 07:00 | 7 | 36 | 36 | 35 | 1.4375 | 9.0413 | 10.4788 | 1 | 0 | 9.4788 | 9.4788 | 159.4102 | 2.7451 | 0.64258 | 8.8362 | - | - | 0 | 0 | 61861.5542 | 159.4102 | 0 | 9.4788 | 0 | -4.6185e-14 | 4.6185e-14 | 35 | 2.9 | 1 | 1 | 9.4788 | 0 | 0 | 9.4788 | 159.4102 | 61861.5542 | 0 | Y | 0 | 0
2017-11-27 08:00 | 8 | 39.1 | 39.1 | 35 | 1.2916 | 25.2814 | 26.5729 | 4.1 | 0 | 22.4729 | 21.4544 | 360.8105 | 6.2132 | 1.4544 | 20 | - | - | 0 | 0 | 62222.3647 | 360.8105 | 0 | 21.4544 | 0 | 1.0185 | -1.0185 | 33.9815 | -1.0185 | 5.1185 | 5.1185 | 21.4544 | 0 | 0 | 21.4544 | 360.8105 | 62222.3647 | 0 | Y | 0 | 0
2017-11-27 09:00 | 9 | 39.3 | 39.3 | 35 | 1.5019 | 35.9415 | 37.4434 | 4.3 | 0 | 33.1434 | 21.4544 | 360.8105 | 6.2132 | 1.4544 | 20 | - | - | 0 | 0 | 62583.1752 | 360.8105 | 0 | 21.4544 | 0 | 11.689 | -11.689 | 23.311 | -10.6705 | 15.989 | 15.989 | 21.4544 | 0 | 0 | 21.4544 | 360.8105 | 62583.1752 | 0 | Y | 0 | 0
2017-11-27 10:00 | 10 | 43.2 | 43.2 | 35 | 2.1267 | 43.2179 | 45.3446 | 8.2 | 0 | 37.1446 | 21.4544 | 360.8105 | 6.2132 | 1.4544 | 20 | - | - | 0 | 0 | 62943.9857 | 360.8105 | 0 | 21.4544 | 0 | 15.6902 | -15.6902 | 19.3098 | -4.0012 | 23.8902 | 23.8902 | 21.4544 | 0 | 0 | 21.4544 | 360.8105 | 62943.9857 | 0 | Y | 0 | 0
2017-11-27 11:00 | 11 | 45.5 | 45.5 | 35 | 2.8905 | 32.0561 | 34.9465 | 10.5 | 0 | 24.4465 | 21.4544 | 360.8105 | 6.2132 | 1.4544 | 20 | - | - | 0 | 0 | 63304.7961 | 360.8105 | 0 | 21.4544 | 0 | 2.9921 | -2.9921 | 32.0079 | 12.6981 | 13.4921 | 13.4921 | 21.4544 | 0 | 0 | 21.4544 | 360.8105 | 63304.7961 | 0 | Y | 0 | 0
2017-11-27 12:00 | 12 | 45.8 | 45.8 | 35 | 2.1044 | 33.9857 | 36.0902 | 10.8 | 0 | 25.2902 | 21.4544 | 360.8105 | 6.2132 | 1.4544 | 20 | - | - | 0 | 0 | 63665.6066 | 360.8105 | 0 | 21.4544 | 0 | 3.8357 | -3.8357 | 31.1643 | -0.84362 | 14.6357 | 14.6357 | 21.4544 | 0 | 0 | 21.4544 | 360.8105 | 63665.6066 | 0 | Y | 0 | 0
2017-11-27 13:00 | 13 | 45.8 | 45.8 | 35 | 2.2435 | 43.6762 | 45.9197 | 10.8 | 0 | 35.1197 | 21.4544 | 360.8105 | 6.2132 | 1.4544 | 20 | - | - | 0 | 0 | 64026.4171 | 360.8105 | 0 | 21.4544 | 0 | 13.6653 | -13.6653 | 21.3347 | -9.8295 | 24.4653 | 24.4653 | 21.4544 | 0 | 0 | 21.4544 | 360.8105 | 64026.4171 | 0 | Y | 0 | 0
2017-11-27 14:00 | 14 | 47.7 | 47.7 | 35 | 2.4227 | 27.946 | 30.3687 | 12.7 | 0 | 17.6687 | 17.6687 | 297.1439 | 5.1169 | 1.1978 | 16.4709 | - | - | 0 | 0 | 64323.561 | 297.1439 | 0 | 17.6687 | 0 | -1.35e-13 | 1.35e-13 | 35 | 13.6653 | 12.7 | 12.7 | 17.6687 | 0 | 0 | 17.6687 | 297.1439 | 64323.561 | 0 | Y | 0 | 0
2017-11-27 15:00 | 15 | 47.7 | 47.7 | 35 | 2.1311 | 27.3304 | 29.4614 | 12.7 | 0 | 16.7614 | 16.7614 | 281.886 | 4.8541 | 1.1363 | 15.6252 | - | - | 0 | 0 | 64605.447 | 281.886 | 0 | 16.7614 | 0 | -8.8818e-14 | 8.8818e-14 | 35 | 0 | 12.7 | 12.7 | 16.7614 | 0 | 0 | 16.7614 | 281.886 | 64605.447 | 0 | Y | 0 | 0
2017-11-27 16:00 | 16 | 48 | 48 | 35 | 1.84 | 14.1546 | 15.9946 | 13 | 0 | 2.9946 | 2.9946 | 50.3619 | 0.86724 | 0.20301 | 2.7916 | - | - | 0 | 0 | 64655.809 | 50.3619 | 0 | 2.9946 | 0 | 2.1316e-13 | -2.1316e-13 | 35 | -2.9843e-13 | 13 | 13 | 2.9946 | 0 | 0 | 2.9946 | 50.3619 | 64655.809 | 0 | N | 0 | 0
2017-11-27 17:00 | 17 | 48.7 | 48.7 | 35 | 1.0654 | 0.48344 | 1.5488 | 13.7 | 12.1512 | 0 | 0 | 0 | 0 | 0 | 0 | - | - | 12.1512 | 607.9153 | 64047.8937 | 0 | 607.9153 | 0 | 12.1512 | 0 | 0 | 35 | 2.1316e-13 | 13.7 | 1.5488 | 0 | 12.1512 | 12.1512 | 0 | 0 | 64047.8937 | 0 | N | 0 | 0
2017-11-27 18:00 | 18 | 47.7 | 47.7 | 35 | 0.89682 | -0.015168 | 0.88165 | 12.7 | 11.8183 | 0 | 0 | 0 | 0 | 0 | 0 | - | - | 11.8183 | 591.2624 | 63456.6313 | 0 | 591.2624 | 0 | 11.8183 | 0 | 0 | 35 | 0 | 12.7 | 0.88165 | 0 | 11.8183 | 11.8183 | 0 | 0 | 63456.6313 | 0 | N | 0 | 0
2017-11-27 19:00 | 19 | 48.3 | 48.3 | 35 | 0.2925 | -0.015168 | 0.27733 | 13.3 | 13.0227 | 0 | 0 | 0 | 0 | 0 | 0 | - | - | 13.0227 | 651.5136 | 62805.1177 | 0 | 651.5136 | 0 | 13.0227 | 0 | 0 | 35 | 0 | 13.3 | 0.27733 | 0 | 13.0227 | 13.0227 | 0 | 0 | 62805.1177 | 0 | N | 0 | -5.6843e-14
2017-11-27 20:00 | 20 | 47.8 | 47.8 | 35 | 0.36912 | -0.015168 | 0.35395 | 12.8 | 12.4461 | 0 | 0 | 0 | 0 | 0 | 0 | - | - | 12.4461 | 622.6658 | 62182.4519 | 0 | 622.6658 | 0 | 12.4461 | 0 | 0 | 35 | 0 | 12.8 | 0.35395 | 0 | 12.4461 | 12.4461 | 0 | 0 | 62182.4519 | 0 | N | 0 | 0
2017-11-27 21:00 | 21 | 45.1 | 45.1 | 35 | 0 | -0.015168 | -0.015168 | 10.1 | 10.1152 | 0 | 0 | 0 | 0 | 0 | 0 | - | - | 10.1152 | 506.0536 | 61676.3983 | 0 | 506.0536 | 0 | 10.1152 | 0 | 0 | 35 | 0 | 10.1 | -0.015168 | 0 | 10.1152 | 10.1152 | 0 | 0 | 61676.3983 | 0 | N | 0 | 0
2017-11-27 22:00 | 22 | 43.6 | 43.6 | 35 | 0 | -0.015168 | -0.015168 | 8.6 | 8.6152 | 0 | 0 | 0 | 0 | 0 | 0 | - | - | 8.6152 | 431.0098 | 61245.3885 | 0 | 431.0098 | 0 | 8.6152 | 0 | 0 | 35 | 0 | 8.6 | -0.015168 | 0 | 8.6152 | 8.6152 | 0 | 0 | 61245.3885 | 0 | N | 0 | 0
2017-11-27 23:00 | 23 | 41.3 | 41.3 | 35 | 0 | -0.015168 | -0.015168 | 6.3 | 6.3152 | 0 | 0 | 0 | 0 | 0 | 0 | 52.4468 | 3045.6596 | 6.3152 | 315.9427 | 60929.4458 | 0 | 315.9427 | 0 | 6.3152 | 0 | 0 | 35 | 0 | 6.3 | -0.015168 | 0 | 6.3152 | 6.3152 | 0 | 0 | 60929.4458 | 0 | N | 0 | -6.3949e-14
2017-11-28 | 0 | 38.3 | 38.3 | 35 | 0 | -0.015168 | -0.015168 | 3.3 | 3.3152 | 0 | 0 | 0 | 0 | 0 | 0 | - | - | 3.3152 | 165.8551 | 60763.5907 | 0 | 165.8551 | 0 | 3.3152 | 0 | 0 | 35 | 0 | 3.3 | -0.015168 | 0 | 3.3152 | 3.3152 | 0 | 0 | 60763.5907 | 0 | N | 0 | 0
2017-11-28 01:00 | 1 | 36.8 | 36.8 | 35 | 0.10444 | -0.015168 | 0.089268 | 1.8 | 1.7107 | 0 | 0 | 0 | 0 | 0 | 0 | - | - | 1.7107 | 85.5865 | 60678.0042 | 0 | 85.5865 | 0 | 1.7107 | 0 | 0 | 35 | 0 | 1.8 | 0.089268 | 0 | 1.7107 | 1.7107 | 0 | 0 | 60678.0042 | 0 | N | 0 | 0
2017-11-28 02:00 | 2 | 34.8 | 34.8 | 34.8 | 0 | -0.015168 | -0.015168 | 0 | 0.015168 | 0 | 0 | 0 | 0 | 0 | 0 | - | - | 0.015168 | 0.75882 | 60677.2454 | 0 | 0.75882 | 0 | 0.015168 | 0 | 0 | 34.8 | -0.2 | 0 | -0.015168 | 0 | 0.015168 | 0.015168 | 0 | 0 | 60677.2454 | 0 | N | 0 | 0
2017-11-28 03:00 | 3 | 33.9 | 33.9 | 33.9 | 0 | -0.015168 | -0.015168 | 0 | 0.015168 | 0 | 0 | 0 | 0 | 0 | 0 | - | - | 0.015168 | 0.75882 | 60676.4866 | 0 | 0.75882 | 0 | 0.015168 | 0 | 0 | 33.9 | -0.9 | 0 | -0.015168 | 0 | 0.015168 | 0.015168 | 0 | 0 | 60676.4866 | 0 | N | 0 | 0
2017-11-28 04:00 | 4 | 32.8 | 32.8 | 32.8 | 0 | -0.015168 | -0.015168 | 0 | 0.015168 | 0 | 0 | 0 | 0 | 0 | 0 | - | - | 0.015168 | 0.75882 | 60675.7277 | 0 | 0.75882 | 0 | 0.015168 | 0 | 0 | 32.8 | -1.1 | 0 | -0.015168 | 0 | 0.015168 | 0.015168 | 0 | 0 | 60675.7277 | 0 | N | 0 | 0
2017-11-28 05:00 | 5 | 33.3 | 33.3 | 33.3 | 0 | -0.015168 | -0.015168 | 0 | 0.015168 | 0 | 0 | 0 | 0 | 0 | 0 | - | - | 0.015168 | 0.75882 | 60674.9689 | 0 | 0.75882 | 0 | 0.015168 | 0 | 0 | 33.3 | 0.5 | 0 | -0.015168 | 0 | 0.015168 | 0.015168 | 0 | 0 | 60674.9689 | 0 | N | 0 | 0
2017-11-28 06:00 | 6 | 34.1 | 34.1 | 34.1 | 0 | -0.015168 | -0.015168 | 0 | 0.015168 | 0 | 0 | 0 | 0 | 0 | 0 | - | - | 0.015168 | 0.75882 | 60674.2101 | 0 | 0.75882 | 0 | 0.015168 | 0 | 0 | 34.1 | 0.8 | 0 | -0.015168 | 0 | 0.015168 | 0.015168 | 0 | 0 | 60674.2101 | 0 | N | 0 | 0
2017-11-28 07:00 | 7 | 36.9 | 36.9 | 35 | 0 | 10.5745 | 10.5745 | 1.9 | 0 | 8.6745 | 8.6745 | 145.8828 | 2.5121 | 0.58805 | 8.0864 | - | - | 0 | 0 | 60820.0929 | 145.8828 | 0 | 8.6745 | 0 | -1.1013e-13 | 1.1013e-13 | 35 | 0.9 | 1.9 | 1.9 | 8.6745 | 0 | 0 | 8.6745 | 145.8828 | 60820.0929 | 0 | Y | 0 | 0
2017-11-28 08:00 | 8 | 39.3 | 39.3 | 35 | 0.88041 | 24.7599 | 25.6403 | 4.3 | 0 | 21.3403 | 21.3403 | 358.8919 | 6.1802 | 1.4467 | 19.8937 | - | - | 0 | 0 | 61178.9848 | 358.8919 | 0 | 21.3403 | 0 | -2.0961e-13 | 2.0961e-13 | 35 | 9.9476e-14 | 4.3 | 4.3 | 21.3403 | 0 | 0 | 21.3403 | 358.8919 | 61178.9848 | 0 | Y | 0 | 0
2017-11-28 09:00 | 9 | 42.7 | 42.7 | 35 | 1.4142 | 35.6206 | 37.0348 | 7.7 | 0 | 29.3348 | 21.4544 | 360.8105 | 6.2132 | 1.4544 | 20 | - | - | 0 | 0 | 61539.7953 | 360.8105 | 0 | 21.4544 | 0 | 7.8804 | -7.8804 | 27.1196 | -7.8804 | 15.5804 | 15.5804 | 21.4544 | 0 | 0 | 21.4544 | 360.8105 | 61539.7953 | 0 | Y | 0 | 0
2017-11-28 10:00 | 10 | 44.5 | 44.5 | 35 | 1.8372 | 42.9088 | 44.746 | 9.5 | 0 | 35.246 | 21.4544 | 360.8105 | 6.2132 | 1.4544 | 20 | - | - | 0 | 0 | 61900.6058 | 360.8105 | 0 | 21.4544 | 0 | 13.7916 | -13.7916 | 21.2084 | -5.9113 | 23.2916 | 23.2916 | 21.4544 | 0 | 0 | 21.4544 | 360.8105 | 61900.6058 | 0 | Y | 0 | 0
2017-11-28 11:00 | 11 | 45.8 | 45.8 | 35 | 1.8776 | 46.756 | 48.6336 | 10.8 | 0 | 37.8336 | 21.4544 | 360.8105 | 6.2132 | 1.4544 | 20 | - | - | 0 | 0 | 62261.4162 | 360.8105 | 0 | 21.4544 | 0 | 16.3791 | -16.3791 | 18.6209 | -2.5875 | 27.1791 | 27.1791 | 21.4544 | 0 | 0 | 21.4544 | 360.8105 | 62261.4162 | 0 | Y | 0 | 0
2017-11-28 12:00 | 12 | 46.9 | 46.9 | 35 | 1.9375 | 47.0166 | 48.9541 | 11.9 | 0 | 37.0541 | 21.4544 | 360.8105 | 6.2132 | 1.4544 | 20 | - | - | 0 | 0 | 62622.2267 | 360.8105 | 0 | 21.4544 | 0 | 15.5997 | -15.5997 | 19.4003 | 0.77943 | 27.4997 | 27.4997 | 21.4544 | 0 | 0 | 21.4544 | 360.8105 | 62622.2267 | 0 | Y | 0 | 0
2017-11-28 13:00 | 13 | 47 | 47 | 35 | 3.0784 | 43.8105 | 46.8889 | 12 | 0 | 34.8889 | 21.4544 | 360.8105 | 6.2132 | 1.4544 | 20 | - | - | 0 | 0 | 62983.0372 | 360.8105 | 0 | 21.4544 | 0 | 13.4344 | -13.4344 | 21.5656 | 2.1653 | 25.4344 | 25.4344 | 21.4544 | 0 | 0 | 21.4544 | 360.8105 | 62983.0372 | 0 | Y | 0 | 0
2017-11-28 14:00 | 14 | 47.5 | 47.5 | 35 | 2.9843 | 37.1959 | 40.1802 | 12.5 | 0 | 27.6802 | 21.4544 | 360.8105 | 6.2132 | 1.4544 | 20 | - | - | 0 | 0 | 63343.8477 | 360.8105 | 0 | 21.4544 | 0 | 6.2258 | -6.2258 | 28.7742 | 7.2086 | 18.7258 | 18.7258 | 21.4544 | 0 | 0 | 21.4544 | 360.8105 | 63343.8477 | 0 | Y | 0 | 0
2017-11-28 15:00 | 15 | 48 | 48 | 35 | 3.185 | 19.2918 | 22.4768 | 13 | 0 | 9.4768 | 9.4768 | 159.376 | 2.7445 | 0.64244 | 8.8343 | - | - | 0 | 0 | 63503.2237 | 159.376 | 0 | 9.4768 | 0 | 7.1054e-14 | -7.1054e-14 | 35 | 6.2258 | 13 | 13 | 9.4768 | 0 | 0 | 9.4768 | 159.376 | 63503.2237 | 0 | Y | 0 | 0
2017-11-28 16:00 | 16 | 47.7 | 47.7 | 35 | 1.6799 | 14.1527 | 15.8326 | 12.7 | 0 | 3.1326 | 3.1326 | 52.6834 | 0.90722 | 0.21237 | 2.9203 | - | - | 0 | 0 | 63555.9071 | 52.6834 | 0 | 3.1327 | 0 | -5.9508e-14 | 5.9508e-14 | 35 | 1.279e-13 | 12.7 | 12.7 | 3.1327 | 0 | 0 | 3.1327 | 52.6834 | 63555.9071 | 0 | N | 0 | 0
2017-11-28 17:00 | 17 | 48 | 48 | 35 | 1.5325 | 0.46139 | 1.9939 | 13 | 11.0061 | 0 | 0 | 0 | 0 | 0 | 0 | - | - | 11.0061 | 550.6285 | 63005.2787 | 0 | 550.6285 | 0 | 11.0061 | 0 | 0 | 35 | -5.6843e-14 | 13 | 1.9939 | 0 | 11.0061 | 11.0061 | 0 | 0 | 63005.2787 | 0 | N | 0 | 0
2017-11-28 18:00 | 18 | 47.7 | 47.7 | 35 | 0.42312 | -0.015168 | 0.40796 | 12.7 | 12.292 | 0 | 0 | 0 | 0 | 0 | 0 | - | - | 12.292 | 614.9609 | 62390.3178 | 0 | 614.9609 | 0 | 12.292 | 0 | 0 | 35 | 0 | 12.7 | 0.40796 | 0 | 12.292 | 12.292 | 0 | 0 | 62390.3178 | 0 | N | 0 | -6.3949e-14
2017-11-28 19:00 | 19 | 49.1 | 49.1 | 35 | 0 | -0.015168 | -0.015168 | 14.1 | 14.1152 | 0 | 0 | 0 | 0 | 0 | 0 | - | - | 14.1152 | 706.1703 | 61684.1475 | 0 | 706.1703 | 0 | 14.1152 | 0 | 0 | 35 | 0 | 14.1 | -0.015168 | 0 | 14.1152 | 14.1152 | 0 | 0 | 61684.1475 | 0 | N | 0 | 0
2017-11-28 20:00 | 20 | 46.8 | 46.8 | 35 | 0 | -0.015168 | -0.015168 | 11.8 | 11.8152 | 0 | 0 | 0 | 0 | 0 | 0 | - | - | 11.8152 | 591.1032 | 61093.0443 | 0 | 591.1032 | 0 | 11.8152 | 0 | 0 | 35 | 0 | 11.8 | -0.015168 | 0 | 11.8152 | 11.8152 | 0 | 0 | 61093.0443 | 0 | N | 0 | 0
2017-11-28 21:00 | 21 | 45.2 | 45.2 | 35 | 0.32726 | -0.015168 | 0.31209 | 10.2 | 9.8879 | 0 | 0 | 0 | 0 | 0 | 0 | - | - | 9.8879 | 494.6839 | 60598.3604 | 0 | 494.6839 | 0 | 9.8879 | 0 | 0 | 35 | 0 | 10.2 | 0.31209 | 0 | 9.8879 | 9.8879 | 0 | 0 | 60598.3604 | 0 | N | 0 | 0
2017-11-28 22:00 | 22 | 42.9 | 42.9 | 35 | 0.48723 | -0.015168 | 0.47206 | 7.9 | 7.4279 | 0 | 0 | 0 | 0 | 0 | 0 | - | - | 7.4279 | 371.6138 | 60226.7466 | 0 | 371.6138 | 0 | 7.4279 | 0 | 0 | 35 | 0 | 7.9 | 0.47206 | 0 | 7.4279 | 7.4279 | 0 | 0 | 60226.7466 | 0 | N | 0 | 6.3949e-14
2017-11-28 23:00 | 23 | 41.1 | 41.1 | 35 | 1.1746 | -0.015168 | 1.1594 | 6.1 | 4.9406 | 0 | 0 | 0 | 0 | 0 | 0 | 49.6233 | 2881.6971 | 4.9406 | 247.1721 | 59979.5746 | 0 | 247.1721 | 0 | 4.9406 | 0 | 0 | 35 | 0 | 6.1 | 1.1594 | 0 | 4.9406 | 4.9406 | 0 | 0 | 59979.5746 | 0 | N | 0 | 6.3949e-14
2017-11-29 | 0 | 38.2 | 38.2 | 35 | 1.4446 | -0.015168 | 1.4294 | 3.2 | 1.7706 | 0 | 0 | 0 | 0 | 0 | 0 | - | - | 1.7706 | 88.5795 | 59890.995 | 0 | 88.5795 | 0 | 1.7706 | 0 | 0 | 35 | 0 | 3.2 | 1.4294 | 0 | 1.7706 | 1.7706 | 0 | 0 | 59890.995 | 0 | N | 0 | 7.1054e-14
2017-11-29 01:00 | 1 | 37.3 | 37.3 | 35 | 1.0465 | -0.015168 | 1.0314 | 2.3 | 1.2686 | 0 | 0 | 0 | 0 | 0 | 0 | - | - | 1.2686 | 63.4689 | 59827.5261 | 0 | 63.4689 | 0 | 1.2686 | 0 | 0 | 35 | 0 | 2.3 | 1.0314 | 0 | 1.2686 | 1.2686 | 0 | 0 | 59827.5261 | 0 | N | 0 | 0
2017-11-29 02:00 | 2 | 35.4 | 35.4 | 35 | 1.4163 | -0.015168 | 1.4012 | 0.4 | 0 | 1.0012 | 1.0012 | 16.8372 | 0.28994 | 0.067871 | 0.9333 | - | - | 0 | 0 | 59844.3634 | 16.8372 | 0 | 1.0012 | 0 | 1.4078e-13 | -1.4078e-13 | 35 | -1.4211e-13 | 0.4 | 0.4 | 1.0012 | 0 | 0 | 1.0012 | 16.8372 | 59844.3634 | 0 | N | 0 | 0
2017-11-29 03:00 | 3 | 34.2 | 34.2 | 34.2 | 1.4858 | -0.015168 | 1.4707 | 0 | 0 | 1.4707 | 1.4707 | 24.7332 | 0.42591 | 0.0997 | 1.371 | - | - | 0 | 0 | 59869.0966 | 24.7332 | 0 | 1.4707 | 0 | 5.2847e-14 | -5.2847e-14 | 34.2 | -0.8 | 0 | 0 | 1.4707 | 0 | 0 | 1.4707 | 24.7332 | 59869.0966 | 5.2847e-14 | N | 0 | 0
2017-11-29 04:00 | 4 | 33.6 | 33.6 | 33.6 | 1.9091 | -0.015168 | 1.894 | 0 | 0 | 1.894 | 1.894 | 31.8521 | 0.5485 | 0.1284 | 1.7656 | - | - | 0 | 0 | 59900.9487 | 31.8521 | 0 | 1.894 | 0 | -7.4829e-14 | 7.4829e-14 | 33.6 | -0.6 | -7.816e-14 | -7.816e-14 | 1.894 | 0 | 0 | 1.894 | 31.8521 | 59900.9487 | 3.3307e-15 | N | 0 | 0
2017-11-29 05:00 | 5 | 33.8 | 33.8 | 33.8 | 1.5181 | -0.015168 | 1.5029 | 0 | 0 | 1.5029 | 1.5029 | 25.2758 | 0.43525 | 0.10189 | 1.4011 | - | - | 0 | 0 | 59926.2245 | 25.2758 | 0 | 1.5029 | 0 | 5.6177e-14 | -5.6177e-14 | 33.8 | 0.2 | 5.6843e-14 | 5.6843e-14 | 1.5029 | 0 | 0 | 1.5029 | 25.2758 | 59926.2245 | 0 | N | 0 | 0
2017-11-29 06:00 | 6 | 34 | 34 | 34 | 2.464 | -0.015168 | 2.4488 | 0 | 0 | 2.4488 | 2.4488 | 41.183 | 0.70918 | 0.16601 | 2.2828 | - | - | 0 | 0 | 59967.4075 | 41.183 | 0 | 2.4488 | 0 | 8.6597e-14 | -8.6597e-14 | 34 | 0.2 | 8.5265e-14 | 8.5265e-14 | 2.4488 | 0 | 0 | 2.4488 | 41.183 | 59967.4075 | 0 | N | 0 | 0
2017-11-29 07:00 | 7 | 34.5 | 34.5 | 34.5 | 3.0733 | 10.8166 | 13.8899 | 0 | 0 | 13.8899 | 13.8899 | 233.5937 | 4.0225 | 0.94162 | 12.9483 | - | - | 0 | 0 | 60201.0011 | 233.5937 | 0 | 13.8899 | 0 | 2.0428e-13 | -2.0428e-13 | 34.5 | 0.5 | 2.0606e-13 | 2.0606e-13 | 13.8899 | 0 | 0 | 13.8899 | 233.5937 | 60201.0011 | 0 | Y | 0 | 0
2017-11-29 08:00 | 8 | 35.9 | 35.9 | 35 | 3.833 | 25.0019 | 28.8349 | 0.9 | 0 | 27.9349 | 21.4544 | 360.8105 | 6.2132 | 1.4544 | 20 | - | - | 0 | 0 | 60561.8116 | 360.8105 | 0 | 21.4544 | 0 | 6.4804 | -6.4804 | 28.5196 | -5.9804 | 7.3804 | 7.3804 | 21.4544 | 0 | 0 | 21.4544 | 360.8105 | 60561.8116 | 0 | Y | 0 | 0
2017-11-29 09:00 | 9 | 38.9 | 38.9 | 35 | 4.1687 | 35.8606 | 40.0293 | 3.9 | 0 | 36.1293 | 21.4544 | 360.8105 | 6.2132 | 1.4544 | 20 | - | - | 0 | 0 | 60922.6221 | 360.8105 | 0 | 21.4544 | 0 | 14.6749 | -14.6749 | 20.3251 | -8.1944 | 18.5749 | 18.5749 | 21.4544 | 0 | 0 | 21.4544 | 360.8105 | 60922.6221 | 0 | Y | 0 | 0
2017-11-29 10:00 | 10 | 42.1 | 42.1 | 35 | 3.7452 | 43.2514 | 46.9966 | 7.1 | 0 | 39.8966 | 21.4544 | 360.8105 | 6.2132 | 1.4544 | 20 | - | - | 0 | 0 | 61283.4326 | 360.8105 | 0 | 21.4544 | 0 | 18.4421 | -18.4421 | 16.5579 | -3.7673 | 25.5421 | 25.5421 | 21.4544 | 0 | 0 | 21.4544 | 360.8105 | 61283.4326 | 0 | Y | 0 | 0
2017-11-29 11:00 | 11 | 43 | 43 | 35 | 2.6566 | 45.7239 | 48.3805 | 8 | 0 | 40.3805 | 21.4544 | 360.8105 | 6.2132 | 1.4544 | 20 | - | - | 0 | 0 | 61644.243 | 360.8105 | 0 | 21.4544 | 0 | 18.9261 | -18.9261 | 16.0739 | -0.48393 | 26.9261 | 26.9261 | 21.4544 | 0 | 0 | 21.4544 | 360.8105 | 61644.243 | 0 | Y | 0 | 0
2017-11-29 12:00 | 12 | 43.8 | 43.8 | 35 | 2.4937 | 44.9895 | 47.4832 | 8.8 | 0 | 38.6832 | 21.4544 | 360.8105 | 6.2132 | 1.4544 | 20 | - | - | 0 | 0 | 62005.0535 | 360.8105 | 0 | 21.4544 | 0 | 17.2288 | -17.2288 | 17.7712 | 1.6973 | 26.0288 | 26.0288 | 21.4544 | 0 | 0 | 21.4544 | 360.8105 | 62005.0535 | 0 | Y | 0 | 0
2017-11-29 13:00 | 13 | 43.1 | 43.1 | 35 | 1.9669 | 44.1697 | 46.1366 | 8.1 | 0 | 38.0366 | 21.4544 | 360.8105 | 6.2132 | 1.4544 | 20 | - | - | 0 | 0 | 62365.864 | 360.8105 | 0 | 21.4544 | 0 | 16.5822 | -16.5822 | 18.4178 | 0.64661 | 24.6822 | 24.6822 | 21.4544 | 0 | 0 | 21.4544 | 360.8105 | 62365.864 | 0 | Y | 0 | 0
2017-11-29 14:00 | 14 | 43.7 | 43.7 | 35 | 1.7504 | 37.5431 | 39.2935 | 8.7 | 0 | 30.5935 | 21.4544 | 360.8105 | 6.2132 | 1.4544 | 20 | - | - | 0 | 0 | 62726.6744 | 360.8105 | 0 | 21.4544 | 0 | 9.1391 | -9.1391 | 25.8609 | 7.4431 | 17.8391 | 17.8391 | 21.4544 | 0 | 0 | 21.4544 | 360.8105 | 62726.6744 | 0 | Y | 0 | 0
2017-11-29 15:00 | 15 | 44.1 | 44.1 | 35 | 1.8377 | 27.6954 | 29.5331 | 9.1 | 0 | 20.4331 | 20.4331 | 343.6345 | 5.9174 | 1.3852 | 19.0479 | - | - | 0 | 0 | 63070.3089 | 343.6345 | 0 | 20.4331 | 0 | -1.7053e-13 | 1.7053e-13 | 35 | 9.1391 | 9.1 | 9.1 | 20.4331 | 0 | 0 | 20.4331 | 343.6345 | 63070.3089 | 0 | Y | 0 | 0
2017-11-29 16:00 | 16 | 44.6 | 44.6 | 35 | 1.704 | 14.327 | 16.031 | 9.6 | 0 | 6.431 | 6.431 | 108.1532 | 1.8624 | 0.43597 | 5.995 | - | - | 0 | 0 | 63178.4621 | 108.1532 | 0 | 6.431 | 0 | 1.279e-13 | -1.279e-13 | 35 | -2.9843e-13 | 9.6 | 9.6 | 6.431 | 0 | 0 | 6.431 | 108.1532 | 63178.4621 | 0 | N | 0 | 0
2017-11-29 17:00 | 17 | 45.2 | 45.2 | 35 | 1.5783 | 0.52496 | 2.1032 | 10.2 | 8.0968 | 0 | 0 | 0 | 0 | 0 | 0 | - | - | 8.0968 | 405.0745 | 62773.3876 | 0 | 405.0745 | 0 | 8.0968 | 0 | 0 | 35 | 1.279e-13 | 10.2 | 2.1032 | 0 | 8.0968 | 8.0968 | 0 | 0 | 62773.3876 | 0 | N | 0 | 0
2017-11-29 18:00 | 18 | 46 | 46 | 35 | 1.6091 | -0.015168 | 1.5939 | 11 | 9.4061 | 0 | 0 | 0 | 0 | 0 | 0 | - | - | 9.4061 | 470.5774 | 62302.8102 | 0 | 470.5774 | 0 | 9.4061 | 0 | 0 | 35 | 0 | 11 | 1.5939 | 0 | 9.4061 | 9.4061 | 0 | 0 | 62302.8102 | 0 | N | 0 | 0
2017-11-29 19:00 | 19 | 46.8 | 46.8 | 35 | 1.4478 | -0.015168 | 1.4327 | 11.8 | 10.3673 | 0 | 0 | 0 | 0 | 0 | 0 | - | - | 10.3673 | 518.6694 | 61784.1408 | 0 | 518.6694 | 0 | 10.3673 | 0 | 0 | 35 | 0 | 11.8 | 1.4327 | 0 | 10.3673 | 10.3673 | 0 | 0 | 61784.1408 | 0 | N | 0 | 0
2017-11-29 20:00 | 20 | 45.8 | 45.8 | 35 | 1.3567 | -0.015168 | 1.3416 | 10.8 | 9.4584 | 0 | 0 | 0 | 0 | 0 | 0 | - | - | 9.4584 | 473.1974 | 61310.9434 | 0 | 473.1974 | 0 | 9.4584 | 0 | 0 | 35 | 0 | 10.8 | 1.3416 | 0 | 9.4584 | 9.4584 | 0 | 0 | 61310.9434 | 0 | N | 0 | 6.3949e-14
2017-11-29 21:00 | 21 | 44.5 | 44.5 | 35 | 1.0845 | -0.015168 | 1.0694 | 9.5 | 8.4306 | 0 | 0 | 0 | 0 | 0 | 0 | - | - | 8.4306 | 421.7779 | 60889.1654 | 0 | 421.7779 | 0 | 8.4306 | 0 | 0 | 35 | 0 | 9.5 | 1.0694 | 0 | 8.4306 | 8.4306 | 0 | 0 | 60889.1654 | 0 | N | 0 | -5.6843e-14
2017-11-29 22:00 | 22 | 42.4 | 42.4 | 35 | 2.3749 | -0.015168 | 2.3597 | 7.4 | 5.0403 | 0 | 0 | 0 | 0 | 0 | 0 | - | - | 5.0403 | 252.16 | 60637.0055 | 0 | 252.16 | 0 | 5.0403 | 0 | 0 | 35 | 0 | 7.4 | 2.3597 | 0 | 5.0403 | 5.0403 | 0 | 0 | 60637.0055 | 0 | N | 0 | 6.3949e-14
2017-11-29 23:00 | 23 | 40.1 | 40.1 | 35 | 1.784 | -0.015168 | 1.7689 | 5.1 | 3.3311 | 0 | 0 | 0 | 0 | 0 | 0 | 57.7037 | 3350.936 | 3.3311 | 166.6536 | 60470.3519 | 0 | 166.6536 | 0 | 3.3311 | 0 | 0 | 35 | 0 | 5.1 | 1.7689 | 0 | 3.3311 | 3.3311 | 0 | 0 | 60470.3519 | 0 | N | 0 | 0
2017-11-30 | 0 | 37.8 | 37.8 | 35 | 1.3659 | -0.015168 | 1.3508 | 2.8 | 1.4492 | 0 | 0 | 0 | 0 | 0 | 0 | - | - | 1.4492 | 72.5037 | 60397.8482 | 0 | 72.5037 | 0 | 1.4492 | 0 | 0 | 35 | 0 | 2.8 | 1.3508 | 0 | 1.4492 | 1.4492 | 0 | 0 | 60397.8482 | 0 | N | 0 | 0
2017-11-30 01:00 | 1 | 37.3 | 37.3 | 35 | 3.2588 | -0.015168 | 3.2436 | 2.3 | 0 | 0.94364 | 0.94364 | 15.8697 | 0.27328 | 0.063971 | 0.87967 | - | - | 0 | 0 | 60413.7179 | 15.8697 | 0 | 0.94364 | 0 | -1.612e-13 | 1.612e-13 | 35 | 1.6342e-13 | 2.3 | 2.3 | 0.94364 | 0 | 0 | 0.94364 | 15.8697 | 60413.7179 | 2.2204e-15 | N | 0 | 0
2017-11-30 02:00 | 2 | 34.6 | 34.6 | 34.6 | 3.57 | -0.015168 | 3.5549 | 0 | 0 | 3.5549 | 3.5549 | 59.7842 | 1.0295 | 0.24099 | 3.3139 | - | - | 0 | 0 | 60473.5021 | 59.7842 | 0 | 3.5549 | 0 | 1.7675e-13 | -1.7675e-13 | 34.6 | -0.4 | 1.7764e-13 | 1.7764e-13 | 3.5549 | 0 | 0 | 3.5549 | 59.7842 | 60473.5021 | 0 | N | 0 | 0
2017-11-30 03:00 | 3 | 34.2 | 34.2 | 34.2 | 4.8228 | -0.015168 | 4.8077 | 0 | 0 | 4.8077 | 4.8077 | 80.8533 | 1.3923 | 0.32592 | 4.4818 | - | - | 0 | 0 | 60554.3555 | 80.8533 | 0 | 4.8077 | 0 | -8.3489e-14 | 8.3489e-14 | 34.2 | -0.4 | -8.5265e-14 | -8.5265e-14 | 4.8077 | 0 | 0 | 4.8077 | 80.8533 | 60554.3555 | 0 | N | 0 | 0
2017-11-30 04:00 | 4 | 33.8 | 33.8 | 33.8 | 3.4666 | -0.015168 | 3.4515 | 0 | 0 | 3.4515 | 3.4515 | 58.0451 | 0.99955 | 0.23398 | 3.2175 | - | - | 0 | 0 | 60612.4006 | 58.0451 | 0 | 3.4515 | 0 | -2.0473e-13 | 2.0473e-13 | 33.8 | -0.4 | -2.0606e-13 | -2.0606e-13 | 3.4515 | 0 | 0 | 3.4515 | 58.0451 | 60612.4006 | 0 | N | 0 | 0
2017-11-30 05:00 | 5 | 33.4 | 33.4 | 33.4 | 4.9627 | -0.015168 | 4.9476 | 0 | 0 | 4.9476 | 4.9476 | 83.2061 | 1.4328 | 0.3354 | 4.6122 | - | - | 0 | 0 | 60695.6067 | 83.2061 | 0 | 4.9476 | 0 | -2.0339e-13 | 2.0339e-13 | 33.4 | -0.4 | -2.0606e-13 | -2.0606e-13 | 4.9476 | 0 | 0 | 4.9476 | 83.2061 | 60695.6067 | 0 | N | 0 | 0
2017-11-30 06:00 | 6 | 33.3 | 33.3 | 33.3 | 5.0813 | -0.015168 | 5.0661 | 0 | 0 | 5.0661 | 5.0661 | 85.1997 | 1.4672 | 0.34344 | 4.7227 | - | - | 0 | 0 | 60780.8063 | 85.1997 | 0 | 5.0661 | 0 | 1.3856e-13 | -1.3856e-13 | 33.3 | -0.1 | 1.4211e-13 | 1.4211e-13 | 5.0661 | 0 | 0 | 5.0661 | 85.1997 | 60780.8063 | 0 | N | 0 | 0
2017-11-30 07:00 | 7 | 33.8 | 33.8 | 33.8 | 5.0997 | 9.1481 | 14.2479 | 0 | 0 | 14.2479 | 14.2479 | 239.6139 | 4.1262 | 0.96588 | 13.282 | - | - | 0 | 0 | 61020.4203 | 239.6139 | 0 | 14.2479 | 0 | -7.4607e-14 | 7.4607e-14 | 33.8 | 0.5 | -7.1054e-14 | -7.1054e-14 | 14.2479 | 0 | 0 | 14.2479 | 239.6139 | 61020.4203 | 0 | Y | 0 | 0
2017-11-30 08:00 | 8 | 34.7 | 34.7 | 34.7 | 7.6662 | 23.7189 | 31.3852 | 0 | 0 | 31.3852 | 21.4544 | 360.8105 | 6.2132 | 1.4544 | 20 | - | - | 0 | 0 | 61381.2308 | 360.8105 | 0 | 21.4544 | 0 | 9.9308 | -9.9308 | 24.7692 | -9.0308 | 9.9308 | 9.9308 | 21.4544 | 0 | 0 | 21.4544 | 360.8105 | 61381.2308 | 0 | Y | 0 | 0
2017-11-30 09:00 | 9 | 34.7 | 34.7 | 34.7 | 8.1368 | 34.2693 | 42.4061 | 0 | 0 | 42.4061 | 21.4544 | 360.8105 | 6.2132 | 1.4544 | 20 | - | - | 0 | 0 | 61742.0412 | 360.8105 | 0 | 21.4544 | 0 | 20.9517 | -20.9517 | 13.7483 | -11.021 | 20.9517 | 20.9517 | 21.4544 | 0 | 0 | 21.4544 | 360.8105 | 61742.0412 | 0 | Y | 0 | 0
2017-11-30 10:00 | 10 | 40.7 | 40.7 | 35 | 5.8481 | 36.9209 | 42.769 | 5.7 | 0 | 37.069 | 21.4544 | 360.8105 | 6.2132 | 1.4544 | 20 | - | - | 0 | 0 | 62102.8517 | 360.8105 | 0 | 21.4544 | 0 | 15.6146 | -15.6146 | 19.3854 | 5.6372 | 21.3146 | 21.3146 | 21.4544 | 0 | 0 | 21.4544 | 360.8105 | 62102.8517 | 0 | Y | 0 | 0
2017-11-30 11:00 | 11 | 41.4 | 41.4 | 35 | 7.8782 | 44.5278 | 52.4061 | 6.4 | 0 | 46.0061 | 21.4544 | 360.8105 | 6.2132 | 1.4544 | 20 | - | - | 0 | 0 | 62463.6622 | 360.8105 | 0 | 21.4544 | 0 | 24.5516 | -24.5516 | 10.4484 | -8.9371 | 30.9516 | 30.9516 | 21.4544 | 0 | 0 | 21.4544 | 360.8105 | 62463.6622 | 0 | Y | 0 | 0
2017-11-30 12:00 | 12 | 43.7 | 43.7 | 35 | 7.718 | 46.1377 | 53.8558 | 8.7 | 0 | 45.1558 | 21.4544 | 360.8105 | 6.2132 | 1.4544 | 20 | - | - | 0 | 0 | 62824.4727 | 360.8105 | 0 | 21.4544 | 0 | 23.7013 | -23.7013 | 11.2987 | 0.8503 | 32.4013 | 32.4013 | 21.4544 | 0 | 0 | 21.4544 | 360.8105 | 62824.4727 | 0 | Y | 0 | 0
2017-11-30 13:00 | 13 | 43.4 | 43.4 | 35 | 8.304 | 42.1357 | 50.4397 | 8.4 | 0 | 42.0397 | 21.4544 | 360.8105 | 6.2132 | 1.4544 | 20 | - | - | 0 | 0 | 63185.2831 | 360.8105 | 0 | 21.4544 | 0 | 20.5853 | -20.5853 | 14.4147 | 3.1161 | 28.9853 | 28.9853 | 21.4544 | 0 | 0 | 21.4544 | 360.8105 | 63185.2831 | 0 | Y | 0 | 0
2017-11-30 14:00 | 14 | 42.9 | 42.9 | 35 | 7.515 | 37.8847 | 45.3997 | 7.9 | 0 | 37.4997 | 21.4544 | 360.8105 | 6.2132 | 1.4544 | 20 | - | - | 0 | 0 | 63546.0936 | 360.8105 | 0 | 21.4544 | 0 | 16.0452 | -16.0452 | 18.9548 | 4.54 | 23.9452 | 23.9452 | 21.4544 | 0 | 0 | 21.4544 | 360.8105 | 63546.0936 | 0 | Y | 0 | 0
2017-11-30 15:00 | 15 | 43.3 | 43.3 | 35 | 7.6962 | 27.5701 | 35.2664 | 8.3 | 0 | 26.9664 | 21.4544 | 360.8105 | 6.2132 | 1.4544 | 20 | - | - | 0 | 0 | 63906.9041 | 360.8105 | 0 | 21.4544 | 0 | 5.5119 | -5.5119 | 29.4881 | 10.5333 | 13.8119 | 13.8119 | 21.4544 | 0 | 0 | 21.4544 | 360.8105 | 63906.9041 | 0 | Y | 0 | 0
2017-11-30 16:00 | 16 | 44.9 | 44.9 | 35 | 4.7096 | 14.0257 | 18.7352 | 9.9 | 0 | 8.8352 | 8.8352 | 148.5868 | 2.5587 | 0.59895 | 8.2363 | - | - | 0 | 0 | 64055.4908 | 148.5868 | 0 | 8.8352 | 0 | -8.7041e-14 | 8.7041e-14 | 35 | 5.5119 | 9.9 | 9.9 | 8.8352 | 0 | 0 | 8.8352 | 148.5868 | 64055.4908 | 0 | N | 0 | 0
2017-11-30 17:00 | 17 | 44 | 44 | 35 | 3.8229 | 0.3842 | 4.2071 | 9 | 4.7929 | 0 | 0 | 0 | 0 | 0 | 0 | - | - | 4.7929 | 239.7857 | 63815.7051 | 0 | 239.7857 | 0 | 4.7929 | 0 | 0 | 35 | -8.5265e-14 | 9 | 4.2071 | 0 | 4.7929 | 4.7929 | 0 | 0 | 63815.7051 | 0 | N | 0 | 0
2017-11-30 18:00 | 18 | 44 | 44 | 35 | 3.2477 | -0.015168 | 3.2325 | 9 | 5.7675 | 0 | 0 | 0 | 0 | 0 | 0 | - | - | 5.7675 | 288.5432 | 63527.1619 | 0 | 288.5432 | 0 | 5.7675 | 0 | 0 | 35 | 0 | 9 | 3.2325 | 0 | 5.7675 | 5.7675 | 0 | 0 | 63527.1619 | 0 | N | 0 | 7.1054e-14
2017-11-30 19:00 | 19 | 45.5 | 45.5 | 35 | 2.1856 | -0.015168 | 2.1704 | 10.5 | 8.3296 | 0 | 0 | 0 | 0 | 0 | 0 | - | - | 8.3296 | 416.722 | 63110.44 | 0 | 416.722 | 0 | 8.3296 | 0 | 0 | 35 | 0 | 10.5 | 2.1704 | 0 | 8.3296 | 8.3296 | 0 | 0 | 63110.44 | 0 | N | 0 | 0
2017-11-30 20:00 | 20 | 46.5 | 46.5 | 35 | 1.8034 | -0.015168 | 1.7882 | 11.5 | 9.7118 | 0 | 0 | 0 | 0 | 0 | 0 | - | - | 9.7118 | 485.8723 | 62624.5677 | 0 | 485.8723 | 0 | 9.7118 | 0 | 0 | 35 | 0 | 11.5 | 1.7882 | 0 | 9.7118 | 9.7118 | 0 | 0 | 62624.5677 | 0 | N | 0 | 0
2017-11-30 21:00 | 21 | 45 | 45 | 35 | 1.0684 | -0.015168 | 1.0532 | 10 | 8.9468 | 0 | 0 | 0 | 0 | 0 | 0 | - | - | 8.9468 | 447.601 | 62176.9667 | 0 | 447.601 | 0 | 8.9468 | 0 | 0 | 35 | 0 | 10 | 1.0532 | 0 | 8.9468 | 8.9468 | 0 | 0 | 62176.9667 | 0 | N | 0 | -5.6843e-14
2017-11-30 22:00 | 22 | 41.7 | 41.7 | 35 | 1.1627 | -0.015168 | 1.1476 | 6.7 | 5.5524 | 0 | 0 | 0 | 0 | 0 | 0 | - | - | 5.5524 | 277.7829 | 61899.1838 | 0 | 277.7829 | 0 | 5.5524 | 0 | 0 | 35 | 0 | 6.7 | 1.1476 | 0 | 5.5524 | 5.5524 | 0 | 0 | 61899.1838 | 0 | N | 0 | -6.3949e-14
2017-11-30 23:00 | 23 | 39.6 | 39.6 | 35 | 0.67509 | -0.015168 | 0.65993 | 4.6 | 3.9401 | 0 | 0 | 0 | 0 | 0 | 0 | 62.9852 | 3657.6426 | 3.9401 | 197.1187 | 61702.0651 | 0 | 197.1187 | 0 | 3.9401 | 0 | 0 | 35 | 0 | 4.6 | 0.65993 | 0 | 3.9401 | 3.9401 | 0 | 0 | 61702.0651 | 0 | N | 0 | 0
2017-12-01 | 0 | 37.4 | 37.4 | 35 | 1.9753 | -0.015168 | 1.9601 | 2.4 | 0.43991 | 0 | 0 | 0 | 0 | 0 | 0 | - | - | 0.43991 | 22.0082 | 61680.0568 | 0 | 22.0082 | 0 | 0.43991 | 0 | 0 | 35 | 0 | 2.4 | 1.9601 | 0 | 0.43991 | 0.43991 | 0 | 0 | 61680.0568 | 0 | N | 0 | 5.6843e-14
2017-12-01 01:00 | 1 | 36.2 | 36.2 | 35 | 1.4631 | -0.015168 | 1.4479 | 1.2 | 0 | 0.24789 | 0.24789 | 4.1689 | 0.07179 | 0.016805 | 0.23109 | - | - | 0 | 0 | 61684.2258 | 4.1689 | 0 | 0.24789 | 0 | 1.0067e-13 | -1.0067e-13 | 35 | -9.9476e-14 | 1.2 | 1.2 | 0.24789 | 0 | 0 | 0.24789 | 4.1689 | 61684.2258 | 1.1935e-15 | N | 0 | 0
2017-12-01 02:00 | 2 | 34.9 | 34.9 | 34.9 | 0.65539 | -0.015168 | 0.64023 | 0 | 0 | 0.64023 | 0.64023 | 10.767 | 0.18541 | 0.043402 | 0.59683 | - | - | 0 | 0 | 61694.9928 | 10.767 | 0 | 0.64023 | 0 | 2.1017e-13 | -2.1017e-13 | 34.9 | -0.1 | 2.1316e-13 | 2.1316e-13 | 0.64023 | 0 | 0 | 0.64023 | 10.767 | 61694.9928 | -2.9976e-15 | N | 0 | 0
2017-12-01 03:00 | 3 | 34.2 | 34.2 | 34.2 | 0.68661 | -0.015168 | 0.67144 | 0 | 0 | 0.67144 | 0.67144 | 11.292 | 0.19445 | 0.045518 | 0.62593 | - | - | 0 | 0 | 61706.2848 | 11.292 | 0 | 0.67144 | 0 | -9.992e-15 | 9.992e-15 | 34.2 | -0.7 | 0 | 0 | 0.67144 | 0 | 0 | 0.67144 | 11.292 | 61706.2848 | -9.992e-15 | N | 0 | 0
2017-12-01 04:00 | 4 | 33.7 | 33.7 | 33.7 | 1.2074 | -0.015168 | 1.1923 | 0 | 0 | 1.1923 | 1.1923 | 20.0507 | 0.34528 | 0.080824 | 1.1114 | - | - | 0 | 0 | 61726.3356 | 20.0507 | 0 | 1.1923 | 0 | -1.8496e-13 | 1.8496e-13 | 33.7 | -0.5 | -1.8474e-13 | -1.8474e-13 | 1.1923 | 0 | 0 | 1.1923 | 20.0507 | 61726.3356 | 0 | N | 0 | 0
2017-12-01 05:00 | 5 | 33.2 | 33.2 | 33.2 | 0.79403 | -0.015168 | 0.77886 | 0 | 0 | 0.77886 | 0.77886 | 13.0985 | 0.22556 | 0.0528 | 0.72606 | - | - | 0 | 0 | 61739.4341 | 13.0985 | 0 | 0.77886 | 0 | -1.481e-13 | 1.481e-13 | 33.2 | -0.5 | -1.4921e-13 | -1.4921e-13 | 0.77886 | 0 | 0 | 0.77886 | 13.0985 | 61739.4341 | 1.1102e-15 | N | 0 | 0
2017-12-01 06:00 | 6 | 34.6 | 34.6 | 34.6 | 0.87964 | -0.015168 | 0.86447 | 0 | 0 | 0.86447 | 0.86447 | 14.5383 | 0.25035 | 0.058604 | 0.80587 | - | - | 0 | 0 | 61753.9724 | 14.5383 | 0 | 0.86447 | 0 | 1.3045e-13 | -1.3045e-13 | 34.6 | 1.4 | 1.279e-13 | 1.279e-13 | 0.86447 | 0 | 0 | 0.86447 | 14.5383 | 61753.9724 | 2.5535e-15 | N | 0 | 0
2017-12-01 07:00 | 7 | 37.3 | 37.3 | 35 | 1.4402 | 8.7951 | 10.2353 | 2.3 | 0 | 7.9353 | 7.9353 | 133.4527 | 2.2981 | 0.53795 | 7.3974 | - | - | 0 | 0 | 61887.425 | 133.4527 | 0 | 7.9353 | 0 | -2.0872e-13 | 2.0872e-13 | 35 | 0.4 | 2.3 | 2.3 | 7.9353 | 0 | 0 | 7.9353 | 133.4527 | 61887.425 | 0 | Y | 0 | 0
2017-12-01 08:00 | 8 | 40.3 | 40.3 | 35 | 1.536 | 22.343 | 23.879 | 5.3 | 0 | 18.579 | 18.579 | 312.4534 | 5.3805 | 1.2595 | 17.3195 | - | - | 0 | 0 | 62199.8784 | 312.4534 | 0 | 18.579 | 0 | 1.2434e-13 | -1.2434e-13 | 35 | -3.3396e-13 | 5.3 | 5.3 | 18.579 | 0 | 0 | 18.579 | 312.4534 | 62199.8784 | 0 | Y | 0 | 0
2017-12-01 09:00 | 9 | 42.7 | 42.7 | 35 | 2.187 | 33.0429 | 35.23 | 7.7 | 0 | 27.53 | 21.4544 | 360.8105 | 6.2132 | 1.4544 | 20 | - | - | 0 | 0 | 62560.6889 | 360.8105 | 0 | 21.4544 | 0 | 6.0756 | -6.0756 | 28.9244 | -6.0756 | 13.7756 | 13.7756 | 21.4544 | 0 | 0 | 21.4544 | 360.8105 | 62560.6889 | 0 | Y | 0 | 0
2017-12-01 10:00 | 10 | 45.6 | 45.6 | 35 | 3.0523 | 40.1769 | 43.2292 | 10.6 | 0 | 32.6292 | 21.4544 | 360.8105 | 6.2132 | 1.4544 | 20 | - | - | 0 | 0 | 62921.4994 | 360.8105 | 0 | 21.4544 | 0 | 11.1748 | -11.1748 | 23.8252 | -5.0992 | 21.7748 | 21.7748 | 21.4544 | 0 | 0 | 21.4544 | 360.8105 | 62921.4994 | 0 | Y | 0 | 0
2017-12-01 11:00 | 11 | 46.8 | 46.8 | 35 | 2.6881 | 44.0182 | 46.7063 | 11.8 | 0 | 34.9063 | 21.4544 | 360.8105 | 6.2132 | 1.4544 | 20 | - | - | 0 | 0 | 63282.3098 | 360.8105 | 0 | 21.4544 | 0 | 13.4519 | -13.4519 | 21.5481 | -2.2771 | 25.2519 | 25.2519 | 21.4544 | 0 | 0 | 21.4544 | 360.8105 | 63282.3098 | 0 | Y | 0 | 0
2017-12-01 12:00 | 12 | 48 | 48 | 35 | 2.9987 | 14.3108 | 17.3095 | 13 | 0 | 4.3095 | 4.3095 | 72.4746 | 1.248 | 0.29215 | 4.0173 | - | - | 0 | 0 | 63354.7845 | 72.4746 | 0 | 4.3095 | 0 | -1.954e-14 | 1.954e-14 | 35 | 13.4519 | 13 | 13 | 4.3095 | 0 | 0 | 4.3095 | 72.4746 | 63354.7845 | 0 | Y | 0 | 0
2017-12-01 13:00 | 13 | 47.3 | 47.3 | 35 | 2.0553 | 26.2185 | 28.2738 | 12.3 | 0 | 15.9738 | 15.9738 | 268.6402 | 4.626 | 1.0829 | 14.8909 | - | - | 0 | 0 | 63623.4247 | 268.6402 | 0 | 15.9738 | 0 | -1.0125e-13 | 1.0125e-13 | 35 | 7.816e-14 | 12.3 | 12.3 | 15.9738 | 0 | 0 | 15.9738 | 268.6402 | 63623.4247 | 0 | Y | 0 | 0
2017-12-01 14:00 | 14 | 49.2 | 49.2 | 35 | 2.1862 | 15.198 | 17.3842 | 14.2 | 0 | 3.1842 | 3.1842 | 53.5497 | 0.92214 | 0.21586 | 2.9683 | - | - | 0 | 0 | 63676.9744 | 53.5497 | 0 | 3.1842 | 0 | 1.35e-13 | -1.35e-13 | 35 | -2.3448e-13 | 14.2 | 14.2 | 3.1842 | 0 | 0 | 3.1842 | 53.5497 | 63676.9744 | 0 | Y | 0 | 0
2017-12-01 15:00 | 15 | 46.5 | 46.5 | 35 | 2.3877 | 24.3665 | 26.7542 | 11.5 | 0 | 15.2542 | 15.2542 | 256.5383 | 4.4176 | 1.0341 | 14.2201 | - | - | 0 | 0 | 63933.5127 | 256.5383 | 0 | 15.2542 | 0 | -8.3489e-14 | 8.3489e-14 | 35 | 2.2027e-13 | 11.5 | 11.5 | 15.2542 | 0 | 0 | 15.2542 | 256.5383 | 63933.5127 | 0 | Y | 0 | 0
2017-12-01 16:00 | 16 | 47.4 | 47.4 | 35 | 2.0275 | 13.3075 | 15.335 | 12.4 | 0 | 2.935 | 2.935 | 49.3586 | 0.84996 | 0.19896 | 2.736 | - | - | 0 | 0 | 63982.8714 | 49.3586 | 0 | 2.935 | 0 | -1.6787e-13 | 1.6787e-13 | 35 | 8.5265e-14 | 12.4 | 12.4 | 2.935 | 0 | 0 | 2.935 | 49.3586 | 63982.8714 | 0 | N | 0 | 0
2017-12-01 17:00 | 17 | 48.1 | 48.1 | 35 | 2.8936 | 0.38737 | 3.281 | 13.1 | 9.819 | 0 | 0 | 0 | 0 | 0 | 0 | - | - | 9.819 | 491.2362 | 63491.6351 | 0 | 491.2362 | 0 | 9.819 | 0 | 0 | 35 | -1.7053e-13 | 13.1 | 3.281 | 0 | 9.819 | 9.819 | 0 | 0 | 63491.6351 | 0 | N | 0 | 0
2017-12-01 18:00 | 18 | 47.2 | 47.2 | 35 | 1.8584 | -0.015168 | 1.8432 | 12.2 | 10.3568 | 0 | 0 | 0 | 0 | 0 | 0 | - | - | 10.3568 | 518.1421 | 62973.493 | 0 | 518.1421 | 0 | 10.3568 | 0 | 0 | 35 | 0 | 12.2 | 1.8432 | 0 | 10.3568 | 10.3568 | 0 | 0 | 62973.493 | 0 | N | 0 | 0
2017-12-01 19:00 | 19 | 47.2 | 47.2 | 35 | 1.4249 | -0.015168 | 1.4097 | 12.2 | 10.7903 | 0 | 0 | 0 | 0 | 0 | 0 | - | - | 10.7903 | 539.8278 | 62433.6652 | 0 | 539.8278 | 0 | 10.7903 | 0 | 0 | 35 | 0 | 12.2 | 1.4097 | 0 | 10.7903 | 10.7903 | 0 | 0 | 62433.6652 | 0 | N | 0 | 0
2017-12-01 20:00 | 20 | 47.5 | 47.5 | 35 | 1.9464 | -0.015168 | 1.9313 | 12.5 | 10.5687 | 0 | 0 | 0 | 0 | 0 | 0 | - | - | 10.5687 | 528.7448 | 61904.9204 | 0 | 528.7448 | 0 | 10.5687 | 0 | 0 | 35 | 0 | 12.5 | 1.9313 | 0 | 10.5687 | 10.5687 | 0 | 0 | 61904.9204 | 0 | N | 0 | 0
2017-12-01 21:00 | 21 | 44.9 | 44.9 | 35 | 1.6739 | -0.015168 | 1.6588 | 9.9 | 8.2412 | 0 | 0 | 0 | 0 | 0 | 0 | - | - | 8.2412 | 412.3029 | 61492.6175 | 0 | 412.3029 | 0 | 8.2412 | 0 | 0 | 35 | 0 | 9.9 | 1.6588 | 0 | 8.2412 | 8.2412 | 0 | 0 | 61492.6175 | 0 | N | 0 | 0
2017-12-01 22:00 | 22 | 44.1 | 44.1 | 35 | 1.8741 | -0.015168 | 1.859 | 9.1 | 7.241 | 0 | 0 | 0 | 0 | 0 | 0 | - | - | 7.241 | 362.2632 | 61130.3543 | 0 | 362.2632 | 0 | 7.241 | 0 | 0 | 35 | 0 | 9.1 | 1.859 | 0 | 7.241 | 7.241 | 0 | 0 | 61130.3543 | 0 | N | 0 | -6.3949e-14
2017-12-01 23:00 | 23 | 40.5 | 40.5 | 35 | 1.8464 | -0.015168 | 1.8313 | 5.5 | 3.6687 | 0 | 0 | 0 | 0 | 0 | 0 | 39.6549 | 2302.8145 | 3.6687 | 183.5439 | 60946.8104 | 0 | 183.5439 | 0 | 3.6687 | 0 | 0 | 35 | 0 | 5.5 | 1.8313 | 0 | 3.6687 | 3.6687 | 0 | 0 | 60946.8104 | 0 | N | 0 | 0
2017-12-02 | 0 | 38.4 | 38.4 | 35 | 2.8873 | -0.015168 | 2.8721 | 3.4 | 0.52791 | 0 | 0 | 0 | 0 | 0 | 0 | - | - | 0.52791 | 26.4108 | 60920.3996 | 0 | 26.4108 | 0 | 0.52791 | 0 | 0 | 35 | 0 | 3.4 | 2.8721 | 0 | 0.52791 | 0.52791 | 0 | 0 | 60920.3996 | 0 | N | 0 | -7.1054e-14
2017-12-02 01:00 | 1 | 35.8 | 35.8 | 35 | 3.0668 | -0.015168 | 3.0516 | 0.8 | 0 | 2.2516 | 2.2516 | 37.8671 | 0.65208 | 0.15264 | 2.099 | - | - | 0 | 0 | 60958.2667 | 37.8671 | 0 | 2.2516 | 0 | -9.5923e-14 | 9.5923e-14 | 35 | 9.9476e-14 | 0.8 | 0.8 | 2.2516 | 0 | 0 | 2.2516 | 37.8671 | 60958.2667 | 3.5527e-15 | N | 0 | 0
2017-12-02 02:00 | 2 | 35.1 | 35.1 | 35 | 2.2952 | -0.015168 | 2.28 | 0.1 | 0 | 2.18 | 2.18 | 36.6628 | 0.63134 | 0.14779 | 2.0322 | - | - | 0 | 0 | 60994.9294 | 36.6628 | 0 | 2.18 | 0 | -8.4377e-15 | 8.4377e-15 | 35 | -9.2371e-14 | 0.1 | 0.1 | 2.18 | 0 | 0 | 2.18 | 36.6628 | 60994.9294 | 0 | N | 0 | 0
2017-12-02 03:00 | 3 | 34.1 | 34.1 | 34.1 | 2.1625 | -0.015168 | 2.1473 | 0 | 0 | 2.1473 | 2.1473 | 36.1128 | 0.62187 | 0.14557 | 2.0018 | - | - | 0 | 0 | 61031.0422 | 36.1128 | 0 | 2.1473 | 0 | -1.0569e-13 | 1.0569e-13 | 34.1 | -0.9 | -1.0658e-13 | -1.0658e-13 | 2.1473 | 0 | 0 | 2.1473 | 36.1128 | 61031.0422 | 0 | N | 0 | 0
2017-12-02 04:00 | 4 | 33.3 | 33.3 | 33.3 | 2.5465 | -0.015168 | 2.5313 | 0 | 0 | 2.5313 | 2.5313 | 42.5709 | 0.73308 | 0.1716 | 2.3597 | - | - | 0 | 0 | 61073.6132 | 42.5709 | 0 | 2.5313 | 0 | -1.0525e-13 | 1.0525e-13 | 33.3 | -0.8 | -1.0658e-13 | -1.0658e-13 | 2.5313 | 0 | 0 | 2.5313 | 42.5709 | 61073.6132 | 0 | N | 0 | 0
2017-12-02 05:00 | 5 | 33.1 | 33.1 | 33.1 | 1.4718 | -0.015168 | 1.4567 | 0 | 0 | 1.4567 | 1.4567 | 24.4975 | 0.42185 | 0.098749 | 1.3579 | - | - | 0 | 0 | 61098.1106 | 24.4975 | 0 | 1.4567 | 0 | 4.8628e-14 | -4.8628e-14 | 33.1 | -0.2 | 0 | 0 | 1.4567 | 0 | 0 | 1.4567 | 24.4975 | 61098.1106 | 4.8628e-14 | N | 0 | 0
2017-12-02 06:00 | 6 | 33.3 | 33.3 | 33.3 | 1.5284 | -0.015168 | 1.5132 | 0 | 0 | 1.5132 | 1.5132 | 25.448 | 0.43822 | 0.10258 | 1.4106 | - | - | 0 | 0 | 61123.5586 | 25.448 | 0 | 1.5132 | 0 | 1.6187e-13 | -1.6187e-13 | 33.3 | 0.2 | 1.6342e-13 | 1.6342e-13 | 1.5132 | 0 | 0 | 1.5132 | 25.448 | 61123.5586 | 0 | N | 0 | 0
2017-12-02 07:00 | 7 | 37.5 | 37.5 | 35 | 1.8407 | 1.3476 | 3.1884 | 2.5 | 0 | 0.68836 | 0.68836 | 11.5764 | 0.19935 | 0.046665 | 0.64169 | - | - | 0 | 0 | 61135.1351 | 11.5764 | 0 | 0.68836 | 0 | -1.1657e-14 | 1.1657e-14 | 35 | 1.7 | 2.5 | 2.5 | 0.68836 | 0 | 0 | 0.68836 | 11.5764 | 61135.1351 | 2.5535e-15 | Y | 2.5535e-15 | 0
2017-12-02 08:00 | 8 | 40.4 | 40.4 | 35 | 1.6798 | 22.3178 | 23.9975 | 5.4 | 0 | 18.5975 | 18.5975 | 312.7645 | 5.3859 | 1.2608 | 17.3368 | - | - | 0 | 0 | 61447.8996 | 312.7645 | 0 | 18.5975 | 0 | 1.2434e-13 | -1.2434e-13 | 35 | -1.4211e-13 | 5.4 | 5.4 | 18.5975 | 0 | 0 | 18.5975 | 312.7645 | 61447.8996 | 0 | Y | 0 | 0
2017-12-02 09:00 | 9 | 41.6 | 41.6 | 35 | 2.1226 | 20.7559 | 22.8785 | 6.6 | 0 | 16.2785 | 16.2785 | 273.7649 | 4.7143 | 1.1035 | 15.175 | - | - | 0 | 0 | 61721.6645 | 273.7649 | 0 | 16.2785 | 0 | 1.2434e-13 | -1.2434e-13 | 35 | 0 | 6.6 | 6.6 | 16.2785 | 0 | 0 | 16.2785 | 273.7649 | 61721.6645 | 0 | Y | 0 | 0
2017-12-02 10:00 | 10 | 45.3 | 45.3 | 35 | 3.8538 | 34.8398 | 38.6936 | 10.3 | 0 | 28.3936 | 21.4544 | 360.8105 | 6.2132 | 1.4544 | 20 | - | - | 0 | 0 | 62082.4749 | 360.8105 | 0 | 21.4544 | 0 | 6.9391 | -6.9391 | 28.0609 | -6.9391 | 17.2391 | 17.2391 | 21.4544 | 0 | 0 | 21.4544 | 360.8105 | 62082.4749 | 0 | Y | 0 | 0
2017-12-02 11:00 | 11 | 46.3 | 46.3 | 35 | 6.1947 | 31.0477 | 37.2424 | 11.3 | 0 | 25.9424 | 21.4544 | 360.8105 | 6.2132 | 1.4544 | 20 | - | - | 0 | 0 | 62443.2854 | 360.8105 | 0 | 21.4544 | 0 | 4.488 | -4.488 | 30.512 | 2.4512 | 15.788 | 15.788 | 21.4544 | 0 | 0 | 21.4544 | 360.8105 | 62443.2854 | 0 | Y | 0 | 0
2017-12-02 12:00 | 12 | 47.4 | 47.4 | 35 | 7.6122 | 30.1584 | 37.7706 | 12.4 | 0 | 25.3706 | 21.4544 | 360.8105 | 6.2132 | 1.4544 | 20 | - | - | 0 | 0 | 62804.0959 | 360.8105 | 0 | 21.4544 | 0 | 3.9162 | -3.9162 | 31.0838 | 0.57181 | 16.3162 | 16.3162 | 21.4544 | 0 | 0 | 21.4544 | 360.8105 | 62804.0959 | 0 | Y | 0 | 0
2017-12-02 13:00 | 13 | 48.1 | 48.1 | 35 | 4.5217 | 9.8592 | 14.3809 | 13.1 | 0 | 1.2809 | 1.2809 | 21.5419 | 0.37096 | 0.086835 | 1.1941 | - | - | 0 | 0 | 62825.6378 | 21.5419 | 0 | 1.2809 | 0 | 1.4611e-13 | -1.4611e-13 | 35 | 3.9162 | 13.1 | 13.1 | 1.2809 | 0 | 0 | 1.2809 | 21.5419 | 62825.6378 | -3.1086e-15 | Y | -3.1086e-15 | 0
2017-12-02 14:00 | 14 | 48.1 | 48.1 | 35 | 3.8192 | 31.5156 | 35.3347 | 13.1 | 0 | 22.2347 | 21.4544 | 360.8105 | 6.2132 | 1.4544 | 20 | - | - | 0 | 0 | 63186.4483 | 360.8105 | 0 | 21.4544 | 0 | 0.7803 | -0.7803 | 34.2197 | -0.7803 | 13.8803 | 13.8803 | 21.4544 | 0 | 0 | 21.4544 | 360.8105 | 63186.4483 | 0 | Y | 0 | 0
2017-12-02 15:00 | 15 | 48.2 | 48.2 | 35 | 3.5559 | 24.6388 | 28.1947 | 13.2 | 0 | 14.9947 | 14.9947 | 252.173 | 4.3425 | 1.0165 | 13.9781 | - | - | 0 | 0 | 63438.6213 | 252.173 | 0 | 14.9947 | 0 | -1.279e-13 | 1.279e-13 | 35 | 0.7803 | 13.2 | 13.2 | 14.9947 | 0 | 0 | 14.9947 | 252.173 | 63438.6213 | 0 | Y | 0 | 0
2017-12-02 16:00 | 16 | 48.7 | 48.7 | 35 | 4.7172 | 7.6036 | 12.3208 | 13.7 | 1.3792 | 0 | 0 | 0 | 0 | 0 | 0 | - | - | 1.3792 | 69.0008 | 63369.6205 | 0 | 69.0008 | 0 | 1.3792 | 0 | 0 | 35 | -1.279e-13 | 13.7 | 12.3208 | 0 | 1.3792 | 1.3792 | 0 | 0 | 63369.6205 | 0 | N | 0 | 0
2017-12-02 17:00 | 17 | 48.7 | 48.7 | 35 | 4.6507 | 0.11278 | 4.7635 | 13.7 | 8.9365 | 0 | 0 | 0 | 0 | 0 | 0 | - | - | 8.9365 | 447.0854 | 62922.5351 | 0 | 447.0854 | 0 | 8.9365 | 0 | 0 | 35 | 0 | 13.7 | 4.7635 | 0 | 8.9365 | 8.9365 | 0 | 0 | 62922.5351 | 0 | N | 0 | 0
2017-12-02 18:00 | 18 | 47.6 | 47.6 | 35 | 4.2167 | -0.015168 | 4.2015 | 12.6 | 8.3985 | 0 | 0 | 0 | 0 | 0 | 0 | - | - | 8.3985 | 420.17 | 62502.3652 | 0 | 420.17 | 0 | 8.3985 | 0 | 0 | 35 | 0 | 12.6 | 4.2015 | 0 | 8.3985 | 8.3985 | 0 | 0 | 62502.3652 | 0 | N | 0 | 0
2017-12-02 19:00 | 19 | 47.9 | 47.9 | 35 | 3.3083 | -0.015168 | 3.2931 | 12.9 | 9.6069 | 0 | 0 | 0 | 0 | 0 | 0 | - | - | 9.6069 | 480.6252 | 62021.7399 | 0 | 480.6252 | 0 | 9.6069 | 0 | 0 | 35 | 0 | 12.9 | 3.2931 | 0 | 9.6069 | 9.6069 | 0 | 0 | 62021.7399 | 0 | N | 0 | -5.6843e-14
2017-12-02 20:00 | 20 | 47.8 | 47.8 | 35 | 2.9533 | -0.015168 | 2.9382 | 12.8 | 9.8618 | 0 | 0 | 0 | 0 | 0 | 0 | - | - | 9.8618 | 493.3787 | 61528.3612 | 0 | 493.3787 | 0 | 9.8618 | 0 | 0 | 35 | 0 | 12.8 | 2.9382 | 0 | 9.8618 | 9.8618 | 0 | 0 | 61528.3612 | 0 | N | 0 | 0
2017-12-02 21:00 | 21 | 46.4 | 46.4 | 35 | 3.4355 | -0.015168 | 3.4203 | 11.4 | 7.9797 | 0 | 0 | 0 | 0 | 0 | 0 | - | - | 7.9797 | 399.2158 | 61129.1455 | 0 | 399.2158 | 0 | 7.9797 | 0 | 0 | 35 | 0 | 11.4 | 3.4203 | 0 | 7.9797 | 7.9797 | 0 | 0 | 61129.1455 | 0 | N | 0 | -5.6843e-14
2017-12-02 22:00 | 22 | 44.6 | 44.6 | 35 | 4.3407 | -0.015168 | 4.3256 | 9.6 | 5.2744 | 0 | 0 | 0 | 0 | 0 | 0 | - | - | 5.2744 | 263.8748 | 60865.2707 | 0 | 263.8748 | 0 | 5.2744 | 0 | 0 | 35 | 0 | 9.6 | 4.3256 | 0 | 5.2744 | 5.2744 | 0 | 0 | 60865.2707 | 0 | N | 0 | 6.3949e-14
2017-12-02 23:00 | 23 | 41.8 | 41.8 | 35 | 4.3045 | -0.015168 | 4.2894 | 6.8 | 2.5106 | 0 | 0 | 0 | 0 | 0 | 0 | 43.3642 | 2518.2217 | 2.5106 | 125.6046 | 60739.666 | 0 | 125.6046 | 0 | 2.5106 | 0 | 0 | 35 | 0 | 6.8 | 4.2894 | 0 | 2.5106 | 2.5106 | 0 | 0 | 60739.666 | 0 | N | 0 | 0
2017-12-03 | 0 | 38.8 | 38.8 | 35 | 3.8395 | -0.015168 | 3.8244 | 3.8 | 0 | 0.024362 | 0.024362 | 0.40972 | 0.0070554 | 0.0016516 | 0.022711 | - | - | 0 | 0 | 60740.0757 | 0.40972 | 0 | 0.024362 | 0 | -3.6679e-14 | 3.6679e-14 | 35 | 0 | 3.8 | 3.8 | 0.024362 | 0 | 0 | 0.024362 | 0.40972 | 60740.0757 | -1.1519e-15 | N | 0 | 0
2017-12-03 01:00 | 1 | 36.2 | 36.2 | 35 | 3.2922 | -0.015168 | 3.277 | 1.2 | 0 | 2.077 | 2.077 | 34.9307 | 0.60151 | 0.14081 | 1.9362 | - | - | 0 | 0 | 60775.0065 | 34.9307 | 0 | 2.077 | 0 | -1.6165e-13 | 1.6165e-13 | 35 | 1.279e-13 | 1.2 | 1.2 | 2.077 | 0 | 0 | 2.077 | 34.9307 | 60775.0065 | 0 | N | 0 | 0
2017-12-03 02:00 | 2 | 35 | 35 | 35 | 4.3643 | -0.015168 | 4.3491 | 0 | 0 | 4.3491 | 4.3491 | 73.1408 | 1.2595 | 0.29483 | 4.0543 | - | - | 0 | 0 | 60848.1473 | 73.1408 | 0 | 4.3491 | 0 | -3.0198e-14 | 3.0198e-14 | 35 | -1.35e-13 | 0 | 0 | 4.3491 | 0 | 0 | 4.3491 | 73.1408 | 60848.1473 | -3.0198e-14 | N | 0 | 0
2017-12-03 03:00 | 3 | 34 | 34 | 34 | 4.2606 | -0.015168 | 4.2454 | 0 | 0 | 4.2454 | 4.2454 | 71.3979 | 1.2295 | 0.2878 | 3.9576 | - | - | 0 | 0 | 60919.5452 | 71.3979 | 0 | 4.2454 | 0 | -1.7675e-13 | 1.7675e-13 | 34 | -1 | -1.7764e-13 | -1.7764e-13 | 4.2454 | 0 | 0 | 4.2454 | 71.3979 | 60919.5452 | 0 | N | 0 | 0
2017-12-03 04:00 | 4 | 33.1 | 33.1 | 33.1 | 4.3471 | -0.015168 | 4.332 | 0 | 0 | 4.332 | 4.332 | 72.8531 | 1.2545 | 0.29367 | 4.0383 | - | - | 0 | 0 | 60992.3982 | 72.8531 | 0 | 4.332 | 0 | -2.0695e-13 | 2.0695e-13 | 33.1 | -0.9 | -2.0606e-13 | -2.0606e-13 | 4.332 | 0 | 0 | 4.332 | 72.8531 | 60992.3982 | 0 | N | 0 | 0
2017-12-03 05:00 | 5 | 32.8 | 32.8 | 32.8 | 2.9926 | -0.015168 | 2.9774 | 0 | 0 | 2.9774 | 2.9774 | 50.0724 | 0.86226 | 0.20184 | 2.7756 | - | - | 0 | 0 | 61042.4706 | 50.0724 | 0 | 2.9774 | 0 | -9.3259e-15 | 9.3259e-15 | 32.8 | -0.3 | 0 | 0 | 2.9774 | 0 | 0 | 2.9774 | 50.0724 | 61042.4706 | -9.3259e-15 | N | 0 | 0
2017-12-03 06:00 | 6 | 33.7 | 33.7 | 33.7 | 3.6518 | -0.015168 | 3.6367 | 0 | 0 | 3.6367 | 3.6367 | 61.1597 | 1.0532 | 0.24653 | 3.3901 | - | - | 0 | 0 | 61103.6303 | 61.1597 | 0 | 3.6367 | 0 | 1.5765e-13 | -1.5765e-13 | 33.7 | 0.9 | 1.5632e-13 | 1.5632e-13 | 3.6367 | 0 | 0 | 3.6367 | 61.1597 | 61103.6303 | 0 | N | 0 | 0
2017-12-03 07:00 | 7 | 36.7 | 36.7 | 35 | 3.3909 | 9.6629 | 13.0538 | 1.7 | 0 | 11.3538 | 11.3538 | 190.9422 | 3.2881 | 0.76969 | 10.5841 | - | - | 0 | 0 | 61294.5725 | 190.9422 | 0 | 11.3538 | 0 | -1.3145e-13 | 1.3145e-13 | 35 | 1.3 | 1.7 | 1.7 | 11.3538 | 0 | 0 | 11.3538 | 190.9422 | 61294.5725 | 0 | Y | 0 | 0
2017-12-03 08:00 | 8 | 40.9 | 40.9 | 35 | 3.599 | 19.9047 | 23.5036 | 5.9 | 0 | 17.6036 | 17.6036 | 296.0496 | 5.098 | 1.1934 | 16.4103 | - | - | 0 | 0 | 61590.6221 | 296.0496 | 0 | 17.6036 | 0 | 7.1054e-14 | -7.1054e-14 | 35 | -1.9895e-13 | 5.9 | 5.9 | 17.6036 | 0 | 0 | 17.6036 | 296.0496 | 61590.6221 | 0 | Y | 0 | 0
2017-12-03 09:00 | 9 | 42 | 42 | 35 | 4.4713 | 16.4325 | 20.9038 | 7 | 0 | 13.9038 | 13.9038 | 233.8276 | 4.0266 | 0.94256 | 12.9612 | - | - | 0 | 0 | 61824.4497 | 233.8276 | 0 | 13.9038 | 0 | 7.6383e-14 | -7.6383e-14 | 35 | 0 | 7 | 7 | 13.9038 | 0 | 0 | 13.9038 | 233.8276 | 61824.4497 | 0 | Y | 0 | 0
2017-12-03 10:00 | 10 | 46.1 | 46.1 | 35 | 5.2303 | 35.4982 | 40.7285 | 11.1 | 0 | 29.6285 | 21.4544 | 360.8105 | 6.2132 | 1.4544 | 20 | - | - | 0 | 0 | 62185.2602 | 360.8105 | 0 | 21.4544 | 0 | 8.1741 | -8.1741 | 26.8259 | -8.1741 | 19.2741 | 19.2741 | 21.4544 | 0 | 0 | 21.4544 | 360.8105 | 62185.2602 | 0 | Y | 0 | 0
2017-12-03 11:00 | 11 | 46.3 | 46.3 | 35 | 6.4291 | 10.3392 | 16.7684 | 11.3 | 0 | 5.4684 | 5.4684 | 91.9643 | 1.5836 | 0.37071 | 5.0977 | - | - | 0 | 0 | 62277.2245 | 91.9643 | 0 | 5.4684 | 0 | 1.2434e-13 | -1.2434e-13 | 35 | 8.1741 | 11.3 | 11.3 | 5.4684 | 0 | 0 | 5.4684 | 91.9643 | 62277.2245 | 0 | Y | 0 | 0
2017-12-03 12:00 | 12 | 46 | 46 | 35 | 5.2013 | 28.5077 | 33.7091 | 11 | 0 | 22.7091 | 21.4544 | 360.8105 | 6.2132 | 1.4544 | 20 | - | - | 0 | 0 | 62638.035 | 360.8105 | 0 | 21.4544 | 0 | 1.2546 | -1.2546 | 33.7454 | -1.2546 | 12.2546 | 12.2546 | 21.4544 | 0 | 0 | 21.4544 | 360.8105 | 62638.035 | 0 | Y | 0 | 0
2017-12-03 13:00 | 13 | 44.3 | 44.3 | 35 | 5.8862 | 39.8957 | 45.7818 | 9.3 | 0 | 36.4818 | 21.4544 | 360.8105 | 6.2132 | 1.4544 | 20 | - | - | 0 | 0 | 62998.8455 | 360.8105 | 0 | 21.4544 | 0 | 15.0274 | -15.0274 | 19.9726 | -13.7728 | 24.3274 | 24.3274 | 21.4544 | 0 | 0 | 21.4544 | 360.8105 | 62998.8455 | 0 | Y | 0 | 0
2017-12-03 14:00 | 14 | 45 | 45 | 35 | 5.73 | 34.8384 | 40.5685 | 10 | 0 | 30.5685 | 21.4544 | 360.8105 | 6.2132 | 1.4544 | 20 | - | - | 0 | 0 | 63359.6559 | 360.8105 | 0 | 21.4544 | 0 | 9.114 | -9.114 | 25.886 | 5.9134 | 19.114 | 19.114 | 21.4544 | 0 | 0 | 21.4544 | 360.8105 | 63359.6559 | 0 | Y | 0 | 0
2017-12-03 15:00 | 15 | 46.9 | 46.9 | 35 | 5.2368 | 26.0093 | 31.246 | 11.9 | 0 | 19.346 | 19.346 | 325.3523 | 5.6026 | 1.3115 | 18.0345 | - | - | 0 | 0 | 63685.0082 | 325.3523 | 0 | 19.346 | 0 | 7.1054e-14 | -7.1054e-14 | 35 | 9.114 | 11.9 | 11.9 | 19.346 | 0 | 0 | 19.346 | 325.3523 | 63685.0082 | 0 | Y | 0 | 0
2017-12-03 16:00 | 16 | 48.8 | 48.8 | 35 | 3.6432 | 13.6592 | 17.3024 | 13.8 | 0 | 3.5024 | 3.5024 | 58.9024 | 1.0143 | 0.23744 | 3.265 | - | - | 0 | 0 | 63743.9106 | 58.9024 | 0 | 3.5024 | 0 | -1.7764e-14 | 1.7764e-14 | 35 | 8.5265e-14 | 13.8 | 13.8 | 3.5024 | 0 | 0 | 3.5024 | 58.9024 | 63743.9106 | -3.5527e-15 | N | 0 | 0
2017-12-03 17:00 | 17 | 47.8 | 47.8 | 35 | 4.024 | 0.25664 | 4.2806 | 12.8 | 8.5194 | 0 | 0 | 0 | 0 | 0 | 0 | - | - | 8.5194 | 426.2177 | 63317.6929 | 0 | 426.2177 | 0 | 8.5194 | 0 | 0 | 35 | 0 | 12.8 | 4.2806 | 0 | 8.5194 | 8.5194 | 0 | 0 | 63317.6929 | 0 | N | 0 | -6.3949e-14
2017-12-03 18:00 | 18 | 47.5 | 47.5 | 35 | 2.4087 | -0.015168 | 2.3936 | 12.5 | 10.1064 | 0 | 0 | 0 | 0 | 0 | 0 | - | - | 10.1064 | 505.6163 | 62812.0766 | 0 | 505.6163 | 0 | 10.1064 | 0 | 0 | 35 | 0 | 12.5 | 2.3936 | 0 | 10.1064 | 10.1064 | 0 | 0 | 62812.0766 | 0 | N | 0 | 0
2017-12-03 19:00 | 19 | 48 | 48 | 35 | 2.3051 | -0.015168 | 2.29 | 13 | 10.71 | 0 | 0 | 0 | 0 | 0 | 0 | - | - | 10.71 | 535.8149 | 62276.2616 | 0 | 535.8149 | 0 | 10.71 | 0 | 0 | 35 | 0 | 13 | 2.29 | 0 | 10.71 | 10.71 | 0 | 0 | 62276.2616 | 0 | N | 0 | 0
2017-12-03 20:00 | 20 | 48.1 | 48.1 | 35 | 2.1353 | -0.015168 | 2.1201 | 13.1 | 10.9799 | 0 | 0 | 0 | 0 | 0 | 0 | - | - | 10.9799 | 549.3148 | 61726.9468 | 0 | 549.3148 | 0 | 10.9799 | 0 | 0 | 35 | 0 | 13.1 | 2.1201 | 0 | 10.9799 | 10.9799 | 0 | 0 | 61726.9468 | 0 | N | 0 | -5.6843e-14
2017-12-03 21:00 | 21 | 45.8 | 45.8 | 35 | 3.6451 | -0.015168 | 3.6299 | 10.8 | 7.1701 | 0 | 0 | 0 | 0 | 0 | 0 | - | - | 7.1701 | 358.7141 | 61368.2327 | 0 | 358.7141 | 0 | 7.1701 | 0 | 0 | 35 | 0 | 10.8 | 3.6299 | 0 | 7.1701 | 7.1701 | 0 | 0 | 61368.2327 | 0 | N | 0 | -7.1054e-14
2017-12-03 22:00 | 22 | 43.8 | 43.8 | 35 | 3.2328 | -0.015168 | 3.2176 | 8.8 | 5.5824 | 0 | 0 | 0 | 0 | 0 | 0 | - | - | 5.5824 | 279.2828 | 61088.9499 | 0 | 279.2828 | 0 | 5.5824 | 0 | 0 | 35 | 0 | 8.8 | 3.2176 | 0 | 5.5824 | 5.5824 | 0 | 0 | 61088.9499 | 0 | N | 0 | 0
2017-12-03 23:00 | 23 | 40.2 | 40.2 | 35 | 2.6869 | -0.015168 | 2.6718 | 5.2 | 2.5282 | 0 | 0 | 0 | 0 | 0 | 0 | 51.7336 | 3004.2446 | 2.5282 | 126.4857 | 60962.4643 | 0 | 126.4857 | 0 | 2.5282 | 0 | 0 | 35 | 0 | 5.2 | 2.6718 | 0 | 2.5282 | 2.5282 | 0 | 0 | 60962.4643 | 0 | N | 0 | -5.6843e-14
2017-12-04 | 0 | 37.4 | 37.4 | 35 | 2.4498 | -0.015168 | 2.4346 | 2.4 | 0 | 0.034632 | 0.034632 | 0.58243 | 0.01003 | 0.0023478 | 0.032285 | - | - | 0 | 0 | 60963.0467 | 0.58243 | 0 | 0.034632 | 0 | -1.3212e-13 | 1.3212e-13 | 35 | 1.35e-13 | 2.4 | 2.4 | 0.034632 | 0 | 0 | 0.034632 | 0.58243 | 60963.0467 | 2.8796e-15 | N | 0 | 0
2017-12-04 01:00 | 1 | 35.8 | 35.8 | 35 | 4.5449 | -0.015168 | 4.5297 | 0.8 | 0 | 3.7297 | 3.7297 | 62.7244 | 1.0801 | 0.25284 | 3.4769 | - | - | 0 | 0 | 61025.7711 | 62.7244 | 0 | 3.7297 | 0 | 4.4409e-15 | -4.4409e-15 | 35 | -1.4211e-13 | 0.8 | 0.8 | 3.7297 | 0 | 0 | 3.7297 | 62.7244 | 61025.7711 | 0 | N | 0 | 0
2017-12-04 02:00 | 2 | 34.1 | 34.1 | 34.1 | 3.1848 | -0.015168 | 3.1696 | 0 | 0 | 3.1696 | 3.1696 | 53.3047 | 0.91792 | 0.21487 | 2.9547 | - | - | 0 | 0 | 61079.0758 | 53.3047 | 0 | 3.1696 | 0 | -1.1546e-14 | 1.1546e-14 | 34.1 | -0.9 | 0 | 0 | 3.1696 | 0 | 0 | 3.1696 | 53.3047 | 61079.0758 | -1.1546e-14 | N | 0 | 0
2017-12-04 03:00 | 3 | 33.2 | 33.2 | 33.2 | 3.4446 | -0.015168 | 3.4294 | 0 | 0 | 3.4294 | 3.4294 | 57.6739 | 0.99315 | 0.23248 | 3.1969 | - | - | 0 | 0 | 61136.7497 | 57.6739 | 0 | 3.4294 | 0 | -2.0162e-13 | 2.0162e-13 | 33.2 | -0.9 | -1.9895e-13 | -1.9895e-13 | 3.4294 | 0 | 0 | 3.4294 | 57.6739 | 61136.7497 | 0 | N | 0 | 0
2017-12-04 04:00 | 4 | 32.8 | 32.8 | 32.8 | 3.9075 | -0.015168 | 3.8923 | 0 | 0 | 3.8923 | 3.8923 | 65.4591 | 1.1272 | 0.26387 | 3.6284 | - | - | 0 | 0 | 61202.2088 | 65.4591 | 0 | 3.8923 | 0 | -6.0396e-14 | 6.0396e-14 | 32.8 | -0.4 | -5.6843e-14 | -5.6843e-14 | 3.8923 | 0 | 0 | 3.8923 | 65.4591 | 61202.2088 | -3.5527e-15 | N | 0 | 0
2017-12-04 05:00 | 5 | 32.5 | 32.5 | 32.5 | 2.3702 | -0.015168 | 2.355 | 0 | 0 | 2.355 | 2.355 | 39.6055 | 0.68201 | 0.15965 | 2.1954 | - | - | 0 | 0 | 61241.8143 | 39.6055 | 0 | 2.355 | 0 | 1.1635e-13 | -1.1635e-13 | 32.5 | -0.3 | 1.1369e-13 | 1.1369e-13 | 2.355 | 0 | 0 | 2.355 | 39.6055 | 61241.8143 | 0 | N | 0 | 0
2017-12-04 06:00 | 6 | 31.6 | 31.6 | 31.6 | 2.8111 | -0.015168 | 2.796 | 0 | 0 | 2.796 | 2.796 | 47.021 | 0.80971 | 0.18954 | 2.6064 | - | - | 0 | 0 | 61288.8353 | 47.021 | 0 | 2.796 | 0 | 9.2815e-14 | -9.2815e-14 | 31.6 | -0.9 | 9.2371e-14 | 9.2371e-14 | 2.796 | 0 | 0 | 2.796 | 47.021 | 61288.8353 | 0 | N | 0 | 0
2017-12-04 07:00 | 7 | 34.3 | 34.3 | 34.3 | 3.7993 | 8.6996 | 12.4989 | 0 | 0 | 12.4989 | 12.4989 | 210.201 | 3.6197 | 0.84732 | 11.6516 | - | - | 0 | 0 | 61499.0363 | 210.201 | 0 | 12.4989 | 0 | -1.9895e-13 | 1.9895e-13 | 34.3 | 2.7 | -1.9895e-13 | -1.9895e-13 | 12.4989 | 0 | 0 | 12.4989 | 210.201 | 61499.0363 | 0 | Y | 0 | 0
2017-12-04 08:00 | 8 | 39.9 | 39.9 | 35 | 6.2459 | 22.607 | 28.8528 | 4.9 | 0 | 23.9528 | 21.4544 | 360.8105 | 6.2132 | 1.4544 | 20 | - | - | 0 | 0 | 61859.8468 | 360.8105 | 0 | 21.4544 | 0 | 2.4984 | -2.4984 | 32.5016 | -1.7984 | 7.3984 | 7.3984 | 21.4544 | 0 | 0 | 21.4544 | 360.8105 | 61859.8468 | 0 | Y | 0 | 0
2017-12-04 09:00 | 9 | 40.8 | 40.8 | 35 | 6.7656 | 33.6985 | 40.4641 | 5.8 | 0 | 34.6641 | 21.4544 | 360.8105 | 6.2132 | 1.4544 | 20 | - | - | 0 | 0 | 62220.6572 | 360.8105 | 0 | 21.4544 | 0 | 13.2097 | -13.2097 | 21.7903 | -10.7113 | 19.0097 | 19.0097 | 21.4544 | 0 | 0 | 21.4544 | 360.8105 | 62220.6572 | 0 | Y | 0 | 0
2017-12-04 10:00 | 10 | 43.2 | 43.2 | 35 | 6.533 | 41.3735 | 47.9065 | 8.2 | 0 | 39.7065 | 21.4544 | 360.8105 | 6.2132 | 1.4544 | 20 | - | - | 0 | 0 | 62581.4677 | 360.8105 | 0 | 21.4544 | 0 | 18.2521 | -18.2521 | 16.7479 | -5.0424 | 26.4521 | 26.4521 | 21.4544 | 0 | 0 | 21.4544 | 360.8105 | 62581.4677 | 0 | Y | 0 | 0
2017-12-04 11:00 | 11 | 44.8 | 44.8 | 35 | 7.7065 | 45.7263 | 53.4328 | 9.8 | 0 | 43.6328 | 21.4544 | 360.8105 | 6.2132 | 1.4544 | 20 | - | - | 0 | 0 | 62942.2782 | 360.8105 | 0 | 21.4544 | 0 | 22.1784 | -22.1784 | 12.8216 | -3.9263 | 31.9784 | 31.9784 | 21.4544 | 0 | 0 | 21.4544 | 360.8105 | 62942.2782 | 0 | Y | 0 | 0
2017-12-04 12:00 | 12 | 46.2 | 46.2 | 35 | 8.1211 | 46.2322 | 54.3533 | 11.2 | 0 | 43.1533 | 21.4544 | 360.8105 | 6.2132 | 1.4544 | 20 | - | - | 0 | 0 | 63303.0886 | 360.8105 | 0 | 21.4544 | 0 | 21.6989 | -21.6989 | 13.3011 | 0.47951 | 32.8989 | 32.8989 | 21.4544 | 0 | 0 | 21.4544 | 360.8105 | 63303.0886 | 0 | Y | 0 | 0
2017-12-04 13:00 | 13 | 47 | 47 | 35 | 7.4857 | 43.3073 | 50.793 | 12 | 0 | 38.793 | 21.4544 | 360.8105 | 6.2132 | 1.4544 | 20 | - | - | 0 | 0 | 63663.8991 | 360.8105 | 0 | 21.4544 | 0 | 17.3385 | -17.3385 | 17.6615 | 4.3603 | 29.3385 | 29.3385 | 21.4544 | 0 | 0 | 21.4544 | 360.8105 | 63663.8991 | 0 | Y | 0 | 0
2017-12-04 14:00 | 14 | 46.2 | 46.2 | 35 | 6.6657 | 36.9655 | 43.6312 | 11.2 | 0 | 32.4312 | 21.4544 | 360.8105 | 6.2132 | 1.4544 | 20 | - | - | 0 | 0 | 64024.7096 | 360.8105 | 0 | 21.4544 | 0 | 10.9768 | -10.9768 | 24.0232 | 6.3618 | 22.1768 | 22.1768 | 21.4544 | 0 | 0 | 21.4544 | 360.8105 | 64024.7096 | 0 | Y | 0 | 0
2017-12-04 15:00 | 15 | 47.2 | 47.2 | 35 | 5.3697 | 26.9765 | 32.3462 | 12.2 | 0 | 20.1462 | 20.1462 | 338.8092 | 5.8344 | 1.3657 | 18.7805 | - | - | 0 | 0 | 64363.5188 | 338.8092 | 0 | 20.1462 | 0 | -6.3949e-14 | 6.3949e-14 | 35 | 10.9768 | 12.2 | 12.2 | 20.1462 | 0 | 0 | 20.1462 | 338.8092 | 64363.5188 | 0 | Y | 0 | 0
2017-12-04 16:00 | 16 | 47.3 | 47.3 | 35 | 3.4417 | 13.8871 | 17.3288 | 12.3 | 0 | 5.0288 | 5.0288 | 84.5715 | 1.4563 | 0.34091 | 4.6879 | - | - | 0 | 0 | 64448.0903 | 84.5715 | 0 | 5.0288 | 0 | -1.9984e-13 | 1.9984e-13 | 35 | 1.35e-13 | 12.3 | 12.3 | 5.0288 | 0 | 0 | 5.0288 | 84.5715 | 64448.0903 | 0 | N | 0 | 0
2017-12-04 17:00 | 17 | 47.6 | 47.6 | 35 | 2.9539 | 0.43573 | 3.3896 | 12.6 | 9.2104 | 0 | 0 | 0 | 0 | 0 | 0 | - | - | 9.2104 | 460.7881 | 63987.3022 | 0 | 460.7881 | 0 | 9.2104 | 0 | 0 | 35 | -1.9895e-13 | 12.6 | 3.3896 | 0 | 9.2104 | 9.2104 | 0 | 0 | 63987.3022 | 0 | N | 0 | 0
2017-12-04 18:00 | 18 | 47.4 | 47.4 | 35 | 3.6685 | -0.015168 | 3.6533 | 12.4 | 8.7467 | 0 | 0 | 0 | 0 | 0 | 0 | - | - | 8.7467 | 437.5906 | 63549.7115 | 0 | 437.5906 | 0 | 8.7467 | 0 | 0 | 35 | 0 | 12.4 | 3.6533 | 0 | 8.7467 | 8.7467 | 0 | 0 | 63549.7115 | 0 | N | 0 | 6.3949e-14
2017-12-04 19:00 | 19 | 48.2 | 48.2 | 35 | 3.0749 | -0.015168 | 3.0597 | 13.2 | 10.1403 | 0 | 0 | 0 | 0 | 0 | 0 | - | - | 10.1403 | 507.3108 | 63042.4007 | 0 | 507.3108 | 0 | 10.1403 | 0 | 0 | 35 | 0 | 13.2 | 3.0597 | 0 | 10.1403 | 10.1403 | 0 | 0 | 63042.4007 | 0 | N | 0 | 0
2017-12-04 20:00 | 20 | 48.8 | 48.8 | 35 | 2.1082 | -0.015168 | 2.0931 | 13.8 | 11.7069 | 0 | 0 | 0 | 0 | 0 | 0 | - | - | 11.7069 | 585.6885 | 62456.7122 | 0 | 585.6885 | 0 | 11.7069 | 0 | 0 | 35 | 0 | 13.8 | 2.0931 | 0 | 11.7069 | 11.7069 | 0 | 0 | 62456.7122 | 0 | N | 0 | 0
2017-12-04 21:00 | 21 | 47.1 | 47.1 | 35 | 2.328 | -0.015168 | 2.3128 | 12.1 | 9.7872 | 0 | 0 | 0 | 0 | 0 | 0 | - | - | 9.7872 | 489.6455 | 61967.0667 | 0 | 489.6455 | 0 | 9.7872 | 0 | 0 | 35 | 0 | 12.1 | 2.3128 | 0 | 9.7872 | 9.7872 | 0 | 0 | 61967.0667 | 0 | N | 0 | 0
2017-12-04 22:00 | 22 | 46 | 46 | 35 | 2.023 | -0.015168 | 2.0079 | 11 | 8.9921 | 0 | 0 | 0 | 0 | 0 | 0 | - | - | 8.9921 | 449.8698 | 61517.1969 | 0 | 449.8698 | 0 | 8.9921 | 0 | 0 | 35 | 0 | 11 | 2.0079 | 0 | 8.9921 | 8.9921 | 0 | 0 | 61517.1969 | 0 | N | 0 | 7.1054e-14
2017-12-04 23:00 | 23 | 42.2 | 42.2 | 35 | 2.0184 | -0.015168 | 2.0032 | 7.2 | 5.1968 | 0 | 0 | 0 | 0 | 0 | 0 | 60.0231 | 3485.626 | 5.1968 | 259.991 | 61257.2059 | 0 | 259.991 | 0 | 5.1968 | 0 | 0 | 35 | 0 | 7.2 | 2.0032 | 0 | 5.1968 | 5.1968 | 0 | 0 | 61257.2059 | 0 | N | 0 | 5.6843e-14
2017-12-05 | 0 | 39.4 | 39.4 | 35 | 1.9939 | -0.015168 | 1.9788 | 4.4 | 2.4212 | 0 | 0 | 0 | 0 | 0 | 0 | - | - | 2.4212 | 121.1325 | 61136.0733 | 0 | 121.1325 | 0 | 2.4212 | 0 | 0 | 35 | 0 | 4.4 | 1.9788 | 0 | 2.4212 | 2.4212 | 0 | 0 | 61136.0733 | 0 | N | 0 | 0
2017-12-05 01:00 | 1 | 37.3 | 37.3 | 35 | 2.1404 | -0.015168 | 2.1253 | 2.3 | 0.17474 | 0 | 0 | 0 | 0 | 0 | 0 | - | - | 0.17474 | 8.742 | 61127.3314 | 0 | 8.742 | 0 | 0.17474 | 0 | 0 | 35 | 0 | 2.3 | 2.1253 | 0 | 0.17474 | 0.17474 | 0 | 0 | 61127.3314 | 0 | N | 0 | 0
2017-12-05 02:00 | 2 | 35.7 | 35.7 | 35 | 2.6876 | -0.015168 | 2.6724 | 0.7 | 0 | 1.9724 | 1.9724 | 33.1716 | 0.57122 | 0.13371 | 1.8387 | - | - | 0 | 0 | 61160.503 | 33.1716 | 0 | 1.9724 | 0 | 3.3529e-14 | -3.3529e-14 | 35 | 0 | 0.7 | 0.7 | 1.9724 | 0 | 0 | 1.9724 | 33.1716 | 61160.503 | -1.9984e-15 | N | 0 | 0
2017-12-05 03:00 | 3 | 34.7 | 34.7 | 34.7 | 3.1256 | -0.015168 | 3.1104 | 0 | 0 | 3.1104 | 3.1104 | 52.3096 | 0.90078 | 0.21086 | 2.8996 | - | - | 0 | 0 | 61212.8126 | 52.3096 | 0 | 3.1104 | 0 | -1.9984e-13 | 1.9984e-13 | 34.7 | -0.3 | -1.9895e-13 | -1.9895e-13 | 3.1104 | 0 | 0 | 3.1104 | 52.3096 | 61212.8126 | 0 | N | 0 | 0
2017-12-05 04:00 | 4 | 34.2 | 34.2 | 34.2 | 4.273 | -0.015168 | 4.2579 | 0 | 0 | 4.2579 | 4.2579 | 71.6066 | 1.2331 | 0.28865 | 3.9692 | - | - | 0 | 0 | 61284.4192 | 71.6066 | 0 | 4.2579 | 0 | 1.7497e-13 | -1.7497e-13 | 34.2 | -0.5 | 1.7764e-13 | 1.7764e-13 | 4.2579 | 0 | 0 | 4.2579 | 71.6066 | 61284.4192 | 0 | N | 0 | 0
2017-12-05 05:00 | 5 | 34.1 | 34.1 | 34.1 | 5.3123 | -0.015168 | 5.2972 | 0 | 0 | 5.2972 | 5.2972 | 89.0854 | 1.5341 | 0.3591 | 4.9381 | - | - | 0 | 0 | 61373.5045 | 89.0854 | 0 | 5.2972 | 0 | -8.7041e-14 | 8.7041e-14 | 34.1 | -0.1 | -8.5265e-14 | -8.5265e-14 | 5.2972 | 0 | 0 | 5.2972 | 89.0854 | 61373.5045 | 0 | N | 0 | 0
2017-12-05 06:00 | 6 | 35.2 | 35.2 | 35 | 5.9415 | -0.015168 | 5.9263 | 0.2 | 0 | 5.7263 | 5.7263 | 96.3024 | 1.6583 | 0.38819 | 5.3381 | - | - | 0 | 0 | 61469.807 | 96.3024 | 0 | 5.7263 | 0 | -2.0428e-13 | 2.0428e-13 | 35 | 0.9 | 0.2 | 0.2 | 5.7263 | 0 | 0 | 5.7263 | 96.3024 | 61469.807 | 0 | N | 0 | 0
2017-12-05 07:00 | 7 | 38.1 | 38.1 | 35 | 7.968 | 4.8591 | 12.8272 | 3.1 | 0 | 9.7272 | 9.7272 | 163.587 | 2.817 | 0.65942 | 9.0678 | - | - | 0 | 0 | 61633.3939 | 163.587 | 0 | 9.7272 | 0 | -1.3323e-13 | 1.3323e-13 | 35 | -7.1054e-14 | 3.1 | 3.1 | 9.7272 | 0 | 0 | 9.7272 | 163.587 | 61633.3939 | 0 | Y | 0 | 0
2017-12-05 08:00 | 8 | 41.3 | 41.3 | 35 | 7.5856 | 22.7629 | 30.3484 | 6.3 | 0 | 24.0485 | 21.4544 | 360.8105 | 6.2132 | 1.4544 | 20 | - | - | 0 | 0 | 61994.2044 | 360.8105 | 0 | 21.4544 | 0 | 2.594 | -2.594 | 32.406 | -2.594 | 8.894 | 8.894 | 21.4544 | 0 | 0 | 21.4544 | 360.8105 | 61994.2044 | 0 | Y | 0 | 0
2017-12-05 09:00 | 9 | 42.5 | 42.5 | 35 | 6.5806 | 33.807 | 40.3877 | 7.5 | 0 | 32.8877 | 21.4544 | 360.8105 | 6.2132 | 1.4544 | 20 | - | - | 0 | 0 | 62355.0149 | 360.8105 | 0 | 21.4544 | 0 | 11.4332 | -11.4332 | 23.5668 | -8.8392 | 18.9332 | 18.9332 | 21.4544 | 0 | 0 | 21.4544 | 360.8105 | 62355.0149 | 0 | Y | 0 | 0
2017-12-05 10:00 | 10 | 44.6 | 44.6 | 35 | 5.927 | 41.4336 | 47.3606 | 9.6 | 0 | 37.7606 | 21.4544 | 360.8105 | 6.2132 | 1.4544 | 20 | - | - | 0 | 0 | 62715.8254 | 360.8105 | 0 | 21.4544 | 0 | 16.3062 | -16.3062 | 18.6938 | -4.8729 | 25.9062 | 25.9062 | 21.4544 | 0 | 0 | 21.4544 | 360.8105 | 62715.8254 | 0 | Y | 0 | 0
2017-12-05 11:00 | 11 | 46 | 46 | 35 | 9.8123 | 45.4938 | 55.306 | 11 | 0 | 44.306 | 21.4544 | 360.8105 | 6.2132 | 1.4544 | 20 | - | - | 0 | 0 | 63076.6358 | 360.8105 | 0 | 21.4544 | 0 | 22.8516 | -22.8516 | 12.1484 | -6.5454 | 33.8516 | 33.8516 | 21.4544 | 0 | 0 | 21.4544 | 360.8105 | 63076.6358 | 0 | Y | 0 | 0
2017-12-05 12:00 | 12 | 47.2 | 47.2 | 35 | 9.3521 | 45.9997 | 55.3519 | 12.2 | 0 | 43.1519 | 21.4544 | 360.8105 | 6.2132 | 1.4544 | 20 | - | - | 0 | 0 | 63437.4463 | 360.8105 | 0 | 21.4544 | 0 | 21.6974 | -21.6974 | 13.3026 | 1.1542 | 33.8974 | 33.8974 | 21.4544 | 0 | 0 | 21.4544 | 360.8105 | 63437.4463 | 0 | Y | 0 | 0
2017-12-05 13:00 | 13 | 45.5 | 45.5 | 35 | 9.035 | 42.9651 | 52.0001 | 10.5 | 0 | 41.5001 | 21.4544 | 360.8105 | 6.2132 | 1.4544 | 20 | - | - | 0 | 0 | 63798.2568 | 360.8105 | 0 | 21.4544 | 0 | 20.0457 | -20.0457 | 14.9543 | 1.6518 | 30.5457 | 30.5457 | 21.4544 | 0 | 0 | 21.4544 | 360.8105 | 63798.2568 | 0 | Y | 0 | 0
2017-12-05 14:00 | 14 | 46.9 | 46.9 | 35 | 6.5924 | 36.8148 | 43.4071 | 11.9 | 0 | 31.5071 | 21.4544 | 360.8105 | 6.2132 | 1.4544 | 20 | - | - | 0 | 0 | 64159.0673 | 360.8105 | 0 | 21.4544 | 0 | 10.0527 | -10.0527 | 24.9473 | 9.993 | 21.9527 | 21.9527 | 21.4544 | 0 | 0 | 21.4544 | 360.8105 | 64159.0673 | 0 | Y | 0 | 0
2017-12-05 15:00 | 15 | 48.2 | 48.2 | 35 | 8.5606 | 26.8569 | 35.4175 | 13.2 | 0 | 22.2175 | 21.4544 | 360.8105 | 6.2132 | 1.4544 | 20 | - | - | 0 | 0 | 64519.8777 | 360.8105 | 0 | 21.4544 | 0 | 0.76308 | -0.76308 | 34.2369 | 9.2896 | 13.9631 | 13.9631 | 21.4544 | 0 | 0 | 21.4544 | 360.8105 | 64519.8777 | 0 | Y | 0 | 0
2017-12-05 16:00 | 16 | 48.2 | 48.2 | 35 | 8.7317 | 13.7743 | 22.506 | 13.2 | 0 | 9.306 | 9.306 | 156.5036 | 2.695 | 0.63087 | 8.6751 | - | - | 0 | 0 | 64676.3813 | 156.5036 | 0 | 9.306 | 0 | 2.0606e-13 | -2.0606e-13 | 35 | 0.76308 | 13.2 | 13.2 | 9.306 | 0 | 0 | 9.306 | 156.5036 | 64676.3813 | 0 | N | 0 | 0
2017-12-05 17:00 | 17 | 48.3 | 48.3 | 35 | 8.8861 | 0.40262 | 9.2887 | 13.3 | 4.0113 | 0 | 0 | 0 | 0 | 0 | 0 | - | - | 4.0113 | 200.681 | 64475.7003 | 0 | 200.681 | 0 | 4.0113 | 0 | 0 | 35 | 2.0606e-13 | 13.3 | 9.2887 | 0 | 4.0113 | 4.0113 | 0 | 0 | 64475.7003 | 0 | N | 0 | 0
2017-12-05 18:00 | 18 | 47.5 | 47.5 | 35 | 6.9558 | -0.015168 | 6.9406 | 12.5 | 5.5594 | 0 | 0 | 0 | 0 | 0 | 0 | - | - | 5.5594 | 278.1306 | 64197.5697 | 0 | 278.1306 | 0 | 5.5594 | 0 | 0 | 35 | 0 | 12.5 | 6.9406 | 0 | 5.5594 | 5.5594 | 0 | 0 | 64197.5697 | 0 | N | 0 | 7.1054e-14
2017-12-05 19:00 | 19 | 47 | 47 | 35 | 6.3476 | -0.015168 | 6.3324 | 12 | 5.6676 | 0 | 0 | 0 | 0 | 0 | 0 | - | - | 5.6676 | 283.5448 | 63914.0249 | 0 | 283.5448 | 0 | 5.6676 | 0 | 0 | 35 | 0 | 12 | 6.3324 | 0 | 5.6676 | 5.6676 | 0 | 0 | 63914.0249 | 0 | N | 0 | 0
2017-12-05 20:00 | 20 | 46.9 | 46.9 | 35 | 6.992 | -0.015168 | 6.9768 | 11.9 | 4.9232 | 0 | 0 | 0 | 0 | 0 | 0 | - | - | 4.9232 | 246.3036 | 63667.7214 | 0 | 246.3036 | 0 | 4.9232 | 0 | 0 | 35 | 0 | 11.9 | 6.9768 | 0 | 4.9232 | 4.9232 | 0 | 0 | 63667.7214 | 0 | N | 0 | 6.3949e-14
2017-12-05 21:00 | 21 | 45.6 | 45.6 | 35 | 6.2599 | -0.015168 | 6.2447 | 10.6 | 4.3553 | 0 | 0 | 0 | 0 | 0 | 0 | - | - | 4.3553 | 217.891 | 63449.8304 | 0 | 217.891 | 0 | 4.3553 | 0 | 0 | 35 | 0 | 10.6 | 6.2447 | 0 | 4.3553 | 4.3553 | 0 | 0 | 63449.8304 | 0 | N | 0 | 6.3949e-14
2017-12-05 22:00 | 22 | 43.8 | 43.8 | 35 | 5.0687 | -0.015168 | 5.0535 | 8.8 | 3.7465 | 0 | 0 | 0 | 0 | 0 | 0 | - | - | 3.7465 | 187.4347 | 63262.3957 | 0 | 187.4347 | 0 | 3.7465 | 0 | 0 | 35 | 0 | 8.8 | 5.0535 | 0 | 3.7465 | 3.7465 | 0 | 0 | 63262.3957 | 0 | N | 0 | 0
2017-12-05 23:00 | 23 | 41.3 | 41.3 | 35 | 8.3521 | -0.015168 | 8.337 | 6.3 | 0 | 2.037 | 2.037 | 34.257 | 0.58991 | 0.13809 | 1.8989 | 61.7052 | 3583.307 | 0 | 0 | 63296.6527 | 34.257 | 0 | 2.037 | 0 | -8.7041e-14 | 8.7041e-14 | 35 | 8.5265e-14 | 6.3 | 6.3 | 2.037 | 0 | 0 | 2.037 | 34.257 | 63296.6527 | 0 | N | 0 | 0
2017-12-06 | 0 | 39.1 | 39.1 | 35 | 8.6265 | -0.015168 | 8.6113 | 4.1 | 0 | 4.5113 | 4.5113 | 75.8688 | 1.3065 | 0.30583 | 4.2055 | - | - | 0 | 0 | 63372.5215 | 75.8688 | 0 | 4.5113 | 0 | -2.3981e-14 | 2.3981e-14 | 35 | -6.3949e-14 | 4.1 | 4.1 | 4.5113 | 0 | 0 | 4.5113 | 75.8688 | 63372.5215 | 0 | N | 0 | 0
2017-12-06 01:00 | 1 | 37.1 | 37.1 | 35 | 8.71 | -0.015168 | 8.6948 | 2.1 | 0 | 6.5948 | 6.5948 | 110.9081 | 1.9099 | 0.44707 | 6.1477 | - | - | 0 | 0 | 63483.4296 | 110.9081 | 0 | 6.5948 | 0 | -5.9508e-14 | 5.9508e-14 | 35 | 0 | 2.1 | 2.1 | 6.5948 | 0 | 0 | 6.5948 | 110.9081 | 63483.4296 | 0 | N | 0 | 0
2017-12-06 02:00 | 2 | 35.2 | 35.2 | 35 | 8.8336 | -0.015168 | 8.8184 | 0.2 | 0 | 8.6184 | 8.6184 | 144.9408 | 2.4959 | 0.58426 | 8.0342 | - | - | 0 | 0 | 63628.3704 | 144.9408 | 0 | 8.6184 | 0 | 0 | 0 | 35 | -5.6843e-14 | 0.2 | 0.2 | 8.6184 | 0 | 0 | 8.6184 | 144.9408 | 63628.3704 | 0 | N | 0 | 0
2017-12-06 03:00 | 3 | 34.5 | 34.5 | 34.5 | 10.3732 | -0.015168 | 10.358 | 0 | 0 | 10.358 | 10.358 | 174.1965 | 2.9997 | 0.70219 | 9.6558 | - | - | 0 | 0 | 63802.5669 | 174.1965 | 0 | 10.358 | 0 | -1.5987e-14 | 1.5987e-14 | 34.5 | -0.5 | 0 | 0 | 10.358 | 0 | 0 | 10.358 | 174.1965 | 63802.5669 | -1.5987e-14 | N | 0 | 0
2017-12-06 04:00 | 4 | 34 | 34 | 34 | 10.0316 | -0.015168 | 10.0164 | 0 | 0 | 10.0164 | 10.0164 | 168.4517 | 2.9008 | 0.67903 | 9.3374 | - | - | 0 | 0 | 63971.0186 | 168.4517 | 0 | 10.0164 | 0 | -1.7408e-13 | 1.7408e-13 | 34 | -0.5 | -1.7053e-13 | -1.7053e-13 | 10.0164 | 0 | 0 | 10.0164 | 168.4517 | 63971.0186 | 0 | N | 0 | 0
2017-12-06 05:00 | 5 | 33.9 | 33.9 | 33.9 | 5.4998 | -0.015168 | 5.4846 | 0 | 0 | 5.4846 | 5.4846 | 92.2378 | 1.5884 | 0.37181 | 5.1128 | - | - | 0 | 0 | 64063.2564 | 92.2378 | 0 | 5.4846 | 0 | -1.1546e-14 | 1.1546e-14 | 33.9 | -0.1 | 0 | 0 | 5.4846 | 0 | 0 | 5.4846 | 92.2378 | 64063.2564 | -1.1546e-14 | N | 0 | 0
2017-12-06 06:00 | 6 | 33.9 | 33.9 | 33.9 | 4.7853 | -0.015168 | 4.7701 | 0 | 0 | 4.7701 | 4.7701 | 80.2213 | 1.3814 | 0.32337 | 4.4467 | - | - | 0 | 0 | 64143.4777 | 80.2213 | 0 | 4.7701 | 0 | -1.0392e-13 | 1.0392e-13 | 33.9 | 9.2371e-14 | -1.0658e-13 | -1.0658e-13 | 4.7701 | 0 | 0 | 4.7701 | 80.2213 | 64143.4777 | 0 | N | 0 | 0
2017-12-06 07:00 | 7 | 35.3 | 35.3 | 35 | 6.9181 | 8.9326 | 15.8508 | 0.3 | 0 | 15.5508 | 15.5508 | 261.5254 | 4.5035 | 1.0542 | 14.4966 | - | - | 0 | 0 | 64405.0031 | 261.5254 | 0 | 15.5508 | 0 | 1.581e-13 | -1.581e-13 | 35 | 1.1 | 0.3 | 0.3 | 15.5508 | 0 | 0 | 15.5508 | 261.5254 | 64405.0031 | 0 | Y | 0 | 0
2017-12-06 08:00 | 8 | 36.6 | 36.6 | 35 | 5.6221 | 22.9825 | 28.6046 | 1.6 | 0 | 27.0046 | 21.4544 | 360.8105 | 6.2132 | 1.4544 | 20 | - | - | 0 | 0 | 64765.8136 | 360.8105 | 0 | 21.4544 | 0 | 5.5501 | -5.5501 | 29.4499 | -5.5501 | 7.1501 | 7.1501 | 21.4544 | 0 | 0 | 21.4544 | 360.8105 | 64765.8136 | 0 | Y | 0 | 0
2017-12-06 09:00 | 9 | 38.5 | 38.5 | 35 | 7.035 | 34.2888 | 41.3239 | 3.5 | 0 | 37.8239 | 21.4544 | 360.8105 | 6.2132 | 1.4544 | 20 | - | - | 0 | 0 | 65000 | 234.1864 | 0 | 13.9251 | 0 | 23.8987 | -23.8987 | 11.1013 | -18.3486 | 27.3987 | 27.3987 | 13.9251 | 0 | 0 | 13.9251 | 234.1864 | 65000 | 0 | Y | 0 | 0
2017-12-06 10:00 | 10 | 41.8 | 41.8 | 35 | 8.3962 | 41.9038 | 50.3 | 6.8 | 0 | 43.5 | 21.4544 | 360.8105 | 6.2132 | 1.4544 | 20 | - | - | 0 | 0 | 65000 | 0 | 0 | 0 | 0 | 43.5 | -43.5 | 10 | -1.1013 | 31.8 | 31.8 | 18.5 | 0 | 0 | 0 | 0 | 65000 | 18.5 | Y | 18.5 | 0
2017-12-06 11:00 | 11 | 42.9 | 42.9 | 35 | 9.1095 | 46.1297 | 55.2392 | 7.9 | 0 | 47.3392 | 21.4544 | 360.8105 | 6.2132 | 1.4544 | 20 | - | - | 0 | 0 | 65000 | 0 | 0 | 0 | 0 | 47.3392 | -47.3392 | 10 | 0 | 32.9 | 32.9 | 22.3392 | 0 | 0 | 0 | 0 | 65000 | 22.3392 | Y | 22.3392 | 0
2017-12-06 12:00 | 12 | 43.6 | 43.6 | 35 | 8.5357 | 46.6689 | 55.2046 | 8.6 | 0 | 46.6046 | 21.4544 | 360.8105 | 6.2132 | 1.4544 | 20 | - | - | 0 | 0 | 65000 | 0 | 0 | 0 | 0 | 46.6046 | -46.6046 | 10 | 0 | 33.6 | 33.6 | 21.6046 | 0 | 0 | 0 | 0 | 65000 | 21.6046 | Y | 21.6046 | 0
2017-12-06 13:00 | 13 | 44.9 | 44.9 | 35 | 11.8139 | 43.6859 | 55.4998 | 9.9 | 0 | 45.5998 | 21.4544 | 360.8105 | 6.2132 | 1.4544 | 20 | - | - | 0 | 0 | 65000 | 0 | 0 | 0 | 0 | 45.5998 | -45.5998 | 10 | 0 | 34.9 | 34.9 | 20.5998 | 0 | 0 | 0 | 0 | 65000 | 20.5998 | Y | 20.5998 | 0
2017-12-06 14:00 | 14 | 44.2 | 44.2 | 35 | 10.7365 | 37.399 | 48.1355 | 9.2 | 0 | 38.9355 | 21.4544 | 360.8105 | 6.2132 | 1.4544 | 20 | - | - | 0 | 0 | 65000 | 0 | 0 | 0 | 0 | 38.9355 | -38.9355 | 10 | 0 | 34.2 | 34.2 | 13.9355 | 0 | 0 | 0 | 0 | 65000 | 13.9355 | Y | 13.9355 | 0
2017-12-06 15:00 | 15 | 44.8 | 44.8 | 35 | 11.4087 | 27.3116 | 38.7203 | 9.8 | 0 | 28.9203 | 21.4544 | 360.8105 | 6.2132 | 1.4544 | 20 | - | - | 0 | 0 | 65000 | 0 | 0 | 0 | 0 | 28.9203 | -28.9203 | 10 | 0 | 34.8 | 34.8 | 3.9203 | 0 | 0 | 0 | 0 | 65000 | 3.9203 | Y | 3.9203 | 0
2017-12-06 16:00 | 16 | 45.1 | 45.1 | 35 | 8.4253 | 14.1515 | 22.5769 | 10.1 | 0 | 12.4769 | 12.4769 | 209.83 | 3.6133 | 0.84582 | 11.631 | - | - | 0 | 0 | 65000 | 0 | 0 | 0 | 0 | 12.4769 | -12.4769 | 22.5231 | 12.5231 | 22.5769 | 22.5769 | 0 | 0 | 0 | 0 | 0 | 65000 | 0 | N | 0 | 0
2017-12-06 17:00 | 17 | 45.9 | 45.9 | 35 | 10.0435 | 0.4502 | 10.4937 | 10.9 | 0.4063 | 0 | 0 | 0 | 0 | 0 | 0 | - | - | 0.4063 | 20.3267 | 64979.6733 | 0 | 20.3267 | 0 | 0.4063 | 0 | 0 | 35 | 12.4769 | 10.9 | 10.4937 | 0 | 0.4063 | 0.4063 | 0 | 0 | 64979.6733 | 0 | N | 0 | 0
2017-12-06 18:00 | 18 | 46.1 | 46.1 | 35 | 8.9563 | -0.015168 | 8.9411 | 11.1 | 2.1589 | 0 | 0 | 0 | 0 | 0 | 0 | - | - | 2.1589 | 108.0069 | 64871.6664 | 0 | 108.0069 | 0 | 2.1589 | 0 | 0 | 35 | 0 | 11.1 | 8.9411 | 0 | 2.1589 | 2.1589 | 0 | 0 | 64871.6664 | 0 | N | 0 | 0
2017-12-06 19:00 | 19 | 46.6 | 46.6 | 35 | 8.2244 | -0.015168 | 8.2092 | 11.6 | 3.3908 | 0 | 0 | 0 | 0 | 0 | 0 | - | - | 3.3908 | 169.6388 | 64702.0275 | 0 | 169.6388 | 0 | 3.3908 | 0 | 0 | 35 | 0 | 11.6 | 8.2092 | 0 | 3.3908 | 3.3908 | 0 | 0 | 64702.0275 | 0 | N | 0 | 0
2017-12-06 20:00 | 20 | 45.5 | 45.5 | 35 | 6.9589 | -0.015168 | 6.9437 | 10.5 | 3.5563 | 0 | 0 | 0 | 0 | 0 | 0 | - | - | 3.5563 | 177.9172 | 64524.1104 | 0 | 177.9172 | 0 | 3.5563 | 0 | 0 | 35 | 0 | 10.5 | 6.9437 | 0 | 3.5563 | 3.5563 | 0 | 0 | 64524.1104 | 0 | N | 0 | 0
2017-12-06 21:00 | 21 | 44.8 | 44.8 | 35 | 7.8357 | -0.015168 | 7.8206 | 9.8 | 1.9794 | 0 | 0 | 0 | 0 | 0 | 0 | - | - | 1.9794 | 99.0296 | 64425.0807 | 0 | 99.0296 | 0 | 1.9794 | 0 | 0 | 35 | 0 | 9.8 | 7.8206 | 0 | 1.9794 | 1.9794 | 0 | 0 | 64425.0807 | 0 | N | 0 | -6.3949e-14
2017-12-06 22:00 | 22 | 42.8 | 42.8 | 35 | 9.4848 | -0.015168 | 9.4697 | 7.8 | 0 | 1.6697 | 1.6697 | 28.0796 | 0.48354 | 0.11319 | 1.5565 | - | - | 0 | 0 | 64453.1603 | 28.0796 | 0 | 1.6697 | 0 | -1.4011e-13 | 1.4011e-13 | 35 | 1.4211e-13 | 7.8 | 7.8 | 1.6697 | 0 | 0 | 1.6697 | 28.0796 | 64453.1603 | 1.9984e-15 | N | 0 | 0
2017-12-06 23:00 | 23 | 40.7 | 40.7 | 35 | 11.5866 | -0.015168 | 11.5714 | 5.7 | 0 | 5.8714 | 5.8714 | 98.743 | 1.7004 | 0.39803 | 5.4734 | 74.5889 | 4331.4868 | 0 | 0 | 64551.9033 | 98.743 | 0 | 5.8714 | 0 | -7.1942e-14 | 7.1942e-14 | 35 | -7.1054e-14 | 5.7 | 5.7 | 5.8714 | 0 | 0 | 5.8714 | 98.743 | 64551.9033 | 0 | N | 0 | 0
2017-12-07 | 0 | 38.3 | 38.3 | 35 | 9.8114 | -0.015168 | 9.7962 | 3.3 | 0 | 6.4962 | 6.4962 | 109.2504 | 1.8813 | 0.44039 | 6.0558 | - | - | 0 | 0 | 64661.1538 | 109.2504 | 0 | 6.4962 | 0 | 1.8296e-13 | -1.8296e-13 | 35 | -2.558e-13 | 3.3 | 3.3 | 6.4962 | 0 | 0 | 6.4962 | 109.2504 | 64661.1538 | 0 | N | 0 | 0
2017-12-07 01:00 | 1 | 36.3 | 36.3 | 35 | 14.4078 | -0.015168 | 14.3926 | 1.3 | 0 | 13.0926 | 13.0926 | 220.1858 | 3.7916 | 0.88757 | 12.2051 | - | - | 0 | 0 | 64881.3395 | 220.1858 | 0 | 13.0926 | 0 | 5.862e-14 | -5.862e-14 | 35 | 1.279e-13 | 1.3 | 1.3 | 13.0926 | 0 | 0 | 13.0926 | 220.1858 | 64881.3395 | 0 | N | 0 | 0
2017-12-07 02:00 | 2 | 33.5 | 33.5 | 33.5 | 15.0984 | -0.015168 | 15.0832 | 0 | 0 | 15.0832 | 15.0832 | 253.6627 | 4.3681 | 1.0225 | 14.0607 | - | - | 0 | 0 | 65000 | 118.6605 | 0 | 7.0558 | 0 | 8.0275 | -8.0275 | 25.4725 | -9.5275 | 8.0275 | 8.0275 | 7.0558 | 0 | 0 | 7.0558 | 118.6605 | 65000 | 0 | N | 0 | 0
2017-12-07 03:00 | 3 | 32.7 | 32.7 | 32.7 | 14.5923 | -0.015168 | 14.5771 | 0 | 0 | 14.5771 | 14.5771 | 245.1514 | 4.2215 | 0.9882 | 13.5889 | - | - | 0 | 0 | 65000 | 0 | 0 | 0 | 0 | 14.5771 | -14.5771 | 18.1229 | -7.3497 | 14.5771 | 14.5771 | 0 | 0 | 0 | 0 | 0 | 65000 | -1.7764e-15 | N | 0 | 0
2017-12-07 04:00 | 4 | 33.2 | 33.2 | 33.2 | 14.2217 | -0.015168 | 14.2065 | 0 | 0 | 14.2065 | 14.2065 | 238.9188 | 4.1142 | 0.96308 | 13.2435 | - | - | 0 | 0 | 65000 | 0 | 0 | 0 | 0 | 14.2065 | -14.2065 | 18.9935 | 0.8706 | 14.2065 | 14.2065 | 0 | 0 | 0 | 0 | 0 | 65000 | 1.7764e-15 | N | 0 | 0
2017-12-07 05:00 | 5 | 31.3 | 31.3 | 31.3 | 14.6501 | -0.015168 | 14.6349 | 0 | 0 | 14.6349 | 14.6349 | 246.1234 | 4.2383 | 0.99212 | 13.6428 | - | - | 0 | 0 | 65000 | 0 | 0 | 0 | 0 | 14.6349 | -14.6349 | 16.6651 | -2.3284 | 14.6349 | 14.6349 | 0 | 0 | 0 | 0 | 0 | 65000 | 1.7764e-15 | N | 0 | 0
2017-12-07 06:00 | 6 | 31.9 | 31.9 | 31.9 | 14.7109 | -0.015168 | 14.6957 | 0 | 0 | 14.6957 | 14.6957 | 247.1459 | 4.2559 | 0.99624 | 13.6995 | - | - | 0 | 0 | 65000 | 0 | 0 | 0 | 0 | 14.6957 | -14.6957 | 17.2043 | 0.5392 | 14.6957 | 14.6957 | 0 | 0 | 0 | 0 | 0 | 65000 | -1.7764e-15 | N | 0 | 0
2017-12-07 07:00 | 7 | 32.6 | 32.6 | 32.6 | 15.0655 | 8.8419 | 23.9074 | 0 | 0 | 23.9074 | 21.4544 | 360.8105 | 6.2132 | 1.4544 | 20 | - | - | 0 | 0 | 65000 | 0 | 0 | 0 | 0 | 23.9074 | -23.9074 | 10 | -7.2043 | 22.6 | 22.6 | 1.3073 | 0 | 0 | 0 | 0 | 65000 | 1.3073 | Y | 1.3073 | 0
2017-12-07 08:00 | 8 | 35.1 | 35.1 | 35 | 15.038 | 22.7588 | 37.7968 | 0.1 | 0 | 37.6968 | 21.4544 | 360.8105 | 6.2132 | 1.4544 | 20 | - | - | 0 | 0 | 65000 | 0 | 0 | 0 | 0 | 37.6968 | -37.6968 | 10 | 0 | 25.1 | 25.1 | 12.6968 | 0 | 0 | 0 | 0 | 65000 | 12.6968 | Y | 12.6968 | 0
2017-12-07 09:00 | 9 | 37 | 37 | 35 | 10.4791 | 33.8313 | 44.3104 | 2 | 0 | 42.3104 | 21.4544 | 360.8105 | 6.2132 | 1.4544 | 20 | - | - | 0 | 0 | 65000 | 0 | 0 | 0 | 0 | 42.3104 | -42.3104 | 10 | 0 | 27 | 27 | 17.3104 | 0 | 0 | 0 | 0 | 65000 | 17.3104 | Y | 17.3104 | 0
2017-12-07 10:00 | 10 | 39.3 | 39.3 | 35 | 10.7565 | 38.1485 | 48.905 | 4.3 | 0 | 44.605 | 21.4544 | 360.8105 | 6.2132 | 1.4544 | 20 | - | - | 0 | 0 | 65000 | 0 | 0 | 0 | 0 | 44.605 | -44.605 | 10 | 0 | 29.3 | 29.3 | 19.605 | 0 | 0 | 0 | 0 | 65000 | 19.605 | Y | 19.605 | 0
2017-12-07 11:00 | 11 | 39.5 | 39.5 | 35 | 12.0284 | 37.1965 | 49.2249 | 4.5 | 0 | 44.7249 | 21.4544 | 360.8105 | 6.2132 | 1.4544 | 20 | - | - | 0 | 0 | 65000 | 0 | 0 | 0 | 0 | 44.7249 | -44.7249 | 10 | 0 | 29.5 | 29.5 | 19.7249 | 0 | 0 | 0 | 0 | 65000 | 19.7249 | Y | 19.7249 | 0
2017-12-07 12:00 | 12 | 41.2 | 41.2 | 35 | 11.7674 | 32.7366 | 44.504 | 6.2 | 0 | 38.304 | 21.4544 | 360.8105 | 6.2132 | 1.4544 | 20 | - | - | 0 | 0 | 65000 | 0 | 0 | 0 | 0 | 38.304 | -38.304 | 10 | 0 | 31.2 | 31.2 | 13.304 | 0 | 0 | 0 | 0 | 65000 | 13.304 | Y | 13.304 | 0
2017-12-07 13:00 | 13 | 41 | 41 | 35 | 14.9404 | 32.3164 | 47.2568 | 6 | 0 | 41.2568 | 21.4544 | 360.8105 | 6.2132 | 1.4544 | 20 | - | - | 0 | 0 | 65000 | 0 | 0 | 0 | 0 | 41.2568 | -41.2568 | 10 | 0 | 31 | 31 | 16.2568 | 0 | 0 | 0 | 0 | 65000 | 16.2568 | Y | 16.2568 | 0
2017-12-07 14:00 | 14 | 40.8 | 40.8 | 35 | 13.7949 | 23.2501 | 37.045 | 5.8 | 0 | 31.245 | 21.4544 | 360.8105 | 6.2132 | 1.4544 | 20 | - | - | 0 | 0 | 65000 | 0 | 0 | 0 | 0 | 31.245 | -31.245 | 10 | 0 | 30.8 | 30.8 | 6.245 | 0 | 0 | 0 | 0 | 65000 | 6.245 | Y | 6.245 | 0
2017-12-07 15:00 | 15 | 41.2 | 41.2 | 35 | 13.1279 | 16.9964 | 30.1243 | 6.2 | 0 | 23.9243 | 21.4544 | 360.8105 | 6.2132 | 1.4544 | 20 | - | - | 0 | 0 | 65000 | 0 | 0 | 0 | 0 | 23.9243 | -23.9243 | 11.0757 | 1.0757 | 30.1243 | 30.1243 | 0 | 0 | 0 | 0 | 0 | 65000 | 0 | Y | 0 | 0
2017-12-07 16:00 | 16 | 41 | 41 | 35 | 11.6592 | 6.395 | 18.0542 | 6 | 0 | 12.0542 | 12.0542 | 202.7223 | 3.4909 | 0.81717 | 11.2371 | - | - | 0 | 0 | 65000 | 0 | 0 | 0 | 0 | 12.0542 | -12.0542 | 22.9458 | 11.8701 | 18.0542 | 18.0542 | 0 | 0 | 0 | 0 | 0 | 65000 | 0 | N | 0 | 0
2017-12-07 17:00 | 17 | 42.5 | 42.5 | 35 | 10.5411 | 0.10959 | 10.6507 | 7.5 | 0 | 3.1507 | 3.1507 | 52.9869 | 0.91244 | 0.21359 | 2.9371 | - | - | 0 | 0 | 65000 | 0 | 0 | 0 | 0 | 3.1507 | -3.1507 | 31.8493 | 8.9035 | 10.6507 | 10.6507 | 0 | 0 | 0 | 0 | 0 | 65000 | 0 | N | 0 | 0
2017-12-07 18:00 | 18 | 43.3 | 43.3 | 35 | 9.7481 | -0.015168 | 9.7329 | 8.3 | 0 | 1.4329 | 1.4329 | 24.0981 | 0.41497 | 0.097139 | 1.3358 | - | - | 0 | 0 | 65000 | 0 | 0 | 0 | 0 | 1.4329 | -1.4329 | 33.5671 | 1.7178 | 9.7329 | 9.7329 | 0 | 0 | 0 | 0 | 0 | 65000 | -1.7764e-15 | N | 0 | 0
2017-12-07 19:00 | 19 | 45.6 | 45.6 | 35 | 9.5219 | -0.015168 | 9.5067 | 10.6 | 1.0933 | 0 | 0 | 0 | 0 | 0 | 0 | - | - | 1.0933 | 54.6973 | 64945.3027 | 0 | 54.6973 | 0 | 1.0933 | 0 | 0 | 35 | 1.4329 | 10.6 | 9.5067 | 0 | 1.0933 | 1.0933 | 0 | 0 | 64945.3027 | 0 | N | 0 | 0
2017-12-07 20:00 | 20 | 46.7 | 46.7 | 35 | 6.7572 | -0.015168 | 6.742 | 11.7 | 4.958 | 0 | 0 | 0 | 0 | 0 | 0 | - | - | 4.958 | 248.0426 | 64697.2601 | 0 | 248.0426 | 0 | 4.958 | 0 | 0 | 35 | 0 | 11.7 | 6.742 | 0 | 4.958 | 4.958 | 0 | 0 | 64697.2601 | 0 | N | 0 | 5.6843e-14
2017-12-07 21:00 | 21 | 44.5 | 44.5 | 35 | 7.7501 | -0.015168 | 7.7349 | 9.5 | 1.7651 | 0 | 0 | 0 | 0 | 0 | 0 | - | - | 1.7651 | 88.3054 | 64608.9548 | 0 | 88.3054 | 0 | 1.7651 | 0 | 0 | 35 | 0 | 9.5 | 7.7349 | 0 | 1.7651 | 1.7651 | 0 | 0 | 64608.9548 | 0 | N | 0 | 0
2017-12-07 22:00 | 22 | 42.4 | 42.4 | 35 | 6.3331 | -0.015168 | 6.318 | 7.4 | 1.082 | 0 | 0 | 0 | 0 | 0 | 0 | - | - | 1.082 | 54.1325 | 64554.8223 | 0 | 54.1325 | 0 | 1.082 | 0 | 0 | 35 | 0 | 7.4 | 6.318 | 0 | 1.082 | 1.082 | 0 | 0 | 64554.8223 | 0 | N | 0 | 0
2017-12-07 23:00 | 23 | 40.6 | 40.6 | 35 | 8.9731 | -0.015168 | 8.958 | 5.6 | 0 | 3.358 | 3.358 | 56.4726 | 0.97247 | 0.22764 | 3.1303 | 88.5808 | 5144.0126 | 0 | 0 | 64611.2949 | 56.4726 | 0 | 3.358 | 0 | -1.2879e-14 | 1.2879e-14 | 35 | 0 | 5.6 | 5.6 | 3.358 | 0 | 0 | 3.358 | 56.4726 | 64611.2949 | 0 | N | 0 | 0
2017-12-08 | 0 | 37.6 | 37.6 | 35 | 12.9129 | -0.015168 | 12.8977 | 2.6 | 0 | 10.2977 | 10.2977 | 173.1824 | 2.9822 | 0.6981 | 9.5996 | - | - | 0 | 0 | 64784.4774 | 173.1824 | 0 | 10.2977 | 0 | -2.8422e-14 | 2.8422e-14 | 35 | 0 | 2.6 | 2.6 | 10.2977 | 0 | 0 | 10.2977 | 173.1824 | 64784.4774 | 0 | N | 0 | 0
2017-12-08 01:00 | 1 | 36.4 | 36.4 | 35 | 14.0878 | -0.015168 | 14.0726 | 1.4 | 0 | 12.6726 | 12.6726 | 213.1224 | 3.67 | 0.8591 | 11.8135 | - | - | 0 | 0 | 64997.5998 | 213.1224 | 0 | 12.6726 | 0 | -1.7941e-13 | 1.7941e-13 | 35 | 1.4921e-13 | 1.4 | 1.4 | 12.6726 | 0 | 0 | 12.6726 | 213.1224 | 64997.5998 | 0 | N | 0 | 0
2017-12-08 02:00 | 2 | 34.6 | 34.6 | 34.6 | 14.46 | -0.015168 | 14.4448 | 0 | 0 | 14.4448 | 14.4448 | 242.9264 | 4.1832 | 0.97924 | 13.4656 | - | - | 0 | 0 | 65000 | 2.4002 | 0 | 0.14272 | 0 | 14.3021 | -14.3021 | 20.2979 | -14.7021 | 14.3021 | 14.3021 | 0.14272 | 0 | 0 | 0.14272 | 2.4002 | 65000 | 2.6368e-15 | N | 0 | 0
2017-12-08 03:00 | 3 | 32.4 | 32.4 | 32.4 | 13.7324 | -0.015168 | 13.7172 | 0 | 0 | 13.7172 | 13.7172 | 230.69 | 3.9725 | 0.92991 | 12.7873 | - | - | 0 | 0 | 65000 | 0 | 0 | 0 | 0 | 13.7172 | -13.7172 | 18.6828 | -1.6151 | 13.7172 | 13.7172 | 0 | 0 | 0 | 0 | 0 | 65000 | 1.7764e-15 | N | 0 | 0
2017-12-08 04:00 | 4 | 32 | 32 | 32 | 10.2447 | -0.015168 | 10.2295 | 0 | 0 | 10.2295 | 10.2295 | 172.0355 | 2.9625 | 0.69347 | 9.5361 | - | - | 0 | 0 | 65000 | 0 | 0 | 0 | 0 | 10.2295 | -10.2295 | 21.7705 | 3.0877 | 10.2295 | 10.2295 | 0 | 0 | 0 | 0 | 0 | 65000 | -1.7764e-15 | N | 0 | 0
2017-12-08 05:00 | 5 | 31.9 | 31.9 | 31.9 | 7.0976 | -0.015168 | 7.0824 | 0 | 0 | 7.0824 | 7.0824 | 119.1084 | 2.0511 | 0.48013 | 6.6023 | - | - | 0 | 0 | 65000 | 0 | 0 | 0 | 0 | 7.0824 | -7.0824 | 24.8176 | 3.0471 | 7.0824 | 7.0824 | 0 | 0 | 0 | 0 | 0 | 65000 | 8.8818e-16 | N | 0 | 0
2017-12-08 06:00 | 6 | 31.9 | 31.9 | 31.9 | 7.9787 | -0.015168 | 7.9635 | 0 | 0 | 7.9635 | 7.9635 | 133.9271 | 2.3062 | 0.53986 | 7.4237 | - | - | 0 | 0 | 65000 | 0 | 0 | 0 | 0 | 7.9635 | -7.9635 | 23.9365 | -0.88115 | 7.9635 | 7.9635 | 0 | 0 | 0 | 0 | 0 | 65000 | 0 | N | 0 | 0
2017-12-08 07:00 | 7 | 36.7 | 36.7 | 35 | 10.8235 | 2.3325 | 13.156 | 1.7 | 0 | 11.456 | 11.456 | 192.6616 | 3.3177 | 0.77662 | 10.6794 | - | - | 0 | 0 | 65000 | 0 | 0 | 0 | 0 | 11.456 | -11.456 | 23.544 | -0.39245 | 13.156 | 13.156 | 0 | 0 | 0 | 0 | 0 | 65000 | 1.7764e-15 | Y | 1.7764e-15 | 0
2017-12-08 08:00 | 8 | 39.8 | 39.8 | 35 | 13.9683 | 12.4637 | 26.432 | 4.8 | 0 | 21.632 | 21.4544 | 360.8105 | 6.2132 | 1.4544 | 20 | - | - | 0 | 0 | 65000 | 0 | 0 | 0 | 0 | 21.632 | -21.632 | 13.368 | -10.176 | 26.432 | 26.432 | 0 | 0 | 0 | 0 | 0 | 65000 | 0 | Y | 0 | 0
2017-12-08 09:00 | 9 | 40.6 | 40.6 | 35 | 10.9364 | 27.1875 | 38.1239 | 5.6 | 0 | 32.5239 | 21.4544 | 360.8105 | 6.2132 | 1.4544 | 20 | - | - | 0 | 0 | 65000 | 0 | 0 | 0 | 0 | 32.5239 | -32.5239 | 10 | -3.368 | 30.6 | 30.6 | 7.5239 | 0 | 0 | 0 | 0 | 65000 | 7.5239 | Y | 7.5239 | 0
2017-12-08 10:00 | 10 | 44.9 | 44.9 | 35 | 10.3993 | 27.8263 | 38.2255 | 9.9 | 0 | 28.3255 | 21.4544 | 360.8105 | 6.2132 | 1.4544 | 20 | - | - | 0 | 0 | 65000 | 0 | 0 | 0 | 0 | 28.3255 | -28.3255 | 10 | 0 | 34.9 | 34.9 | 3.3255 | 0 | 0 | 0 | 0 | 65000 | 3.3255 | Y | 3.3255 | 0
2017-12-08 11:00 | 11 | 46.6 | 46.6 | 35 | 8.9261 | 22.1474 | 31.0736 | 11.6 | 0 | 19.4736 | 19.4736 | 327.4972 | 5.6396 | 1.3201 | 18.1534 | - | - | 0 | 0 | 65000 | 0 | 0 | 0 | 0 | 19.4736 | -19.4736 | 15.5264 | 5.5264 | 31.0736 | 31.0736 | 0 | 0 | 0 | 0 | 0 | 65000 | 0 | Y | 0 | 0
2017-12-08 12:00 | 12 | 45.9 | 45.9 | 35 | 8.8784 | 24.6664 | 33.5449 | 10.9 | 0 | 22.6449 | 21.4544 | 360.8105 | 6.2132 | 1.4544 | 20 | - | - | 0 | 0 | 65000 | 0 | 0 | 0 | 0 | 22.6449 | -22.6449 | 12.3551 | -3.1713 | 33.5449 | 33.5449 | 0 | 0 | 0 | 0 | 0 | 65000 | 0 | Y | 0 | 0
2017-12-08 13:00 | 13 | 46.6 | 46.6 | 35 | 8.7148 | 19.7667 | 28.4815 | 11.6 | 0 | 16.8815 | 16.8815 | 283.9045 | 4.8889 | 1.1444 | 15.737 | - | - | 0 | 0 | 65000 | 0 | 0 | 0 | 0 | 16.8815 | -16.8815 | 18.1185 | 5.7634 | 28.4815 | 28.4815 | 0 | 0 | 0 | 0 | 0 | 65000 | 0 | Y | 0 | 0
2017-12-08 14:00 | 14 | 47.3 | 47.3 | 35 | 10.4593 | 17.603 | 28.0624 | 12.3 | 0 | 15.7624 | 15.7624 | 265.0838 | 4.5648 | 1.0686 | 14.6938 | - | - | 0 | 0 | 65000 | 0 | 0 | 0 | 0 | 15.7624 | -15.7624 | 19.2376 | 1.1191 | 28.0624 | 28.0624 | 0 | 0 | 0 | 0 | 0 | 65000 | 0 | Y | 0 | 0
2017-12-08 15:00 | 15 | 48.1 | 48.1 | 35 | 10.6695 | 14.519 | 25.1885 | 13.1 | 0 | 12.0885 | 12.0885 | 203.2991 | 3.5008 | 0.8195 | 11.269 | - | - | 0 | 0 | 65000 | 0 | 0 | 0 | 0 | 12.0885 | -12.0885 | 22.9115 | 3.6738 | 25.1885 | 25.1885 | 0 | 0 | 0 | 0 | 0 | 65000 | 0 | Y | 0 | 0
2017-12-08 16:00 | 16 | 48.4 | 48.4 | 35 | 8.053 | 3.6366 | 11.6896 | 13.4 | 1.7104 | 0 | 0 | 0 | 0 | 0 | 0 | - | - | 1.7104 | 85.57 | 64914.43 | 0 | 85.57 | 0 | 1.7104 | 0 | 0 | 35 | 12.0885 | 13.4 | 11.6896 | 0 | 1.7104 | 1.7104 | 0 | 0 | 64914.43 | 0 | N | 0 | 0
2017-12-08 17:00 | 17 | 48.7 | 48.7 | 35 | 10.4573 | -0.015168 | 10.4421 | 13.7 | 3.2579 | 0 | 0 | 0 | 0 | 0 | 0 | - | - | 3.2579 | 162.9885 | 64751.4415 | 0 | 162.9885 | 0 | 3.2579 | 0 | 0 | 35 | 0 | 13.7 | 10.4421 | 0 | 3.2579 | 3.2579 | 0 | 0 | 64751.4415 | 0 | N | 0 | 0
2017-12-08 18:00 | 18 | 48.5 | 48.5 | 35 | 9.3889 | -0.015168 | 9.3737 | 13.5 | 4.1263 | 0 | 0 | 0 | 0 | 0 | 0 | - | - | 4.1263 | 206.4343 | 64545.0072 | 0 | 206.4343 | 0 | 4.1263 | 0 | 0 | 35 | 0 | 13.5 | 9.3737 | 0 | 4.1263 | 4.1263 | 0 | 0 | 64545.0072 | 0 | N | 0 | 0
2017-12-08 19:00 | 19 | 47.7 | 47.7 | 35 | 10.3057 | -0.015168 | 10.2905 | 12.7 | 2.4095 | 0 | 0 | 0 | 0 | 0 | 0 | - | - | 2.4095 | 120.5437 | 64424.4635 | 0 | 120.5437 | 0 | 2.4095 | 0 | 0 | 35 | 0 | 12.7 | 10.2905 | 0 | 2.4095 | 2.4095 | 0 | 0 | 64424.4635 | 0 | N | 0 | 0
2017-12-08 20:00 | 20 | 48.2 | 48.2 | 35 | 8.9202 | -0.015168 | 8.905 | 13.2 | 4.295 | 0 | 0 | 0 | 0 | 0 | 0 | - | - | 4.295 | 214.8732 | 64209.5903 | 0 | 214.8732 | 0 | 4.295 | 0 | 0 | 35 | 0 | 13.2 | 8.905 | 0 | 4.295 | 4.295 | 0 | 0 | 64209.5903 | 0 | N | 0 | 0
2017-12-08 21:00 | 21 | 47 | 47 | 35 | 12.1139 | -0.015168 | 12.0987 | 12 | 0 | 0.098732 | 0.098732 | 1.6604 | 0.028593 | 0.0066932 | 0.092039 | - | - | 0 | 0 | 64211.2508 | 1.6604 | 0 | 0.098732 | 0 | 7.5814e-14 | -7.5814e-14 | 35 | -7.816e-14 | 12 | 12 | 0.098732 | 0 | 0 | 0.098732 | 1.6604 | 64211.2508 | -2.3453e-15 | N | 0 | 0
2017-12-08 22:00 | 22 | 45.3 | 45.3 | 35 | 12.1641 | -0.015168 | 12.1489 | 10.3 | 0 | 1.8489 | 1.8489 | 31.0945 | 0.53545 | 0.12534 | 1.7236 | - | - | 0 | 0 | 64242.3452 | 31.0945 | 0 | 1.8489 | 0 | -5.7288e-14 | 5.7288e-14 | 35 | 1.35e-13 | 10.3 | 10.3 | 1.8489 | 0 | 0 | 1.8489 | 31.0945 | 64242.3452 | 0 | N | 0 | 0
2017-12-08 23:00 | 23 | 42.1 | 42.1 | 35 | 11.8849 | -0.015168 | 11.8697 | 7.1 | 0 | 4.7697 | 4.7697 | 80.2151 | 1.3813 | 0.32335 | 4.4464 | 70.8378 | 4113.6502 | 0 | 0 | 64322.5604 | 80.2151 | 0 | 4.7697 | 0 | 1.9806e-13 | -1.9806e-13 | 35 | -2.558e-13 | 7.1 | 7.1 | 4.7697 | 0 | 0 | 4.7697 | 80.2151 | 64322.5604 | 0 | N | 0 | 0
2017-12-09 | 0 | 37.9 | 37.9 | 35 | 13.2956 | -0.015168 | 13.2804 | 2.9 | 0 | 10.3804 | 10.3804 | 174.5732 | 3.0062 | 0.7037 | 9.6767 | - | - | 0 | 0 | 64497.1336 | 174.5732 | 0 | 10.3804 | 0 | -5.3291e-14 | 5.3291e-14 | 35 | 2.558e-13 | 2.9 | 2.9 | 10.3804 | 0 | 0 | 10.3804 | 174.5732 | 64497.1336 | 0 | N | 0 | 0
2017-12-09 01:00 | 1 | 35.9 | 35.9 | 35 | 13.8714 | -0.015168 | 13.8562 | 0.9 | 0 | 12.9562 | 12.9562 | 217.8918 | 3.7521 | 0.87832 | 12.0779 | - | - | 0 | 0 | 64715.0255 | 217.8918 | 0 | 12.9562 | 0 | 2.1139e-13 | -2.1139e-13 | 35 | -2.7001e-13 | 0.9 | 0.9 | 12.9562 | 0 | 0 | 12.9562 | 217.8918 | 64715.0255 | 0 | N | 0 | 0
2017-12-09 02:00 | 2 | 35.4 | 35.4 | 35 | 15.0984 | -0.015168 | 15.0832 | 0.4 | 0 | 14.6832 | 14.6832 | 246.9357 | 4.2523 | 0.9954 | 13.6878 | - | - | 0 | 0 | 64961.9612 | 246.9357 | 0 | 14.6832 | 0 | -1.7764e-13 | 1.7764e-13 | 35 | 3.908e-13 | 0.4 | 0.4 | 14.6832 | 0 | 0 | 14.6832 | 246.9357 | 64961.9612 | 0 | N | 0 | 0
2017-12-09 03:00 | 3 | 34.6 | 34.6 | 34.6 | 12.3664 | -0.015168 | 12.3512 | 0 | 0 | 12.3512 | 12.3512 | 207.7172 | 3.5769 | 0.83731 | 11.5139 | - | - | 0 | 0 | 65000 | 38.0388 | 0 | 2.2619 | 0 | 10.0894 | -10.0894 | 24.5106 | -10.4894 | 10.0894 | 10.0894 | 2.2619 | 0 | 0 | 2.2619 | 38.0388 | 65000 | 0 | N | 0 | 0
2017-12-09 04:00 | 4 | 33.4 | 33.4 | 33.4 | 14.7187 | -0.015168 | 14.7035 | 0 | 0 | 14.7035 | 14.7035 | 247.2771 | 4.2582 | 0.99677 | 13.7068 | - | - | 0 | 0 | 65000 | 0 | 0 | 0 | 0 | 14.7035 | -14.7035 | 18.6965 | -5.8142 | 14.7035 | 14.7035 | 0 | 0 | 0 | 0 | 0 | 65000 | 1.7764e-15 | N | 0 | 0
2017-12-09 05:00 | 5 | 32.9 | 32.9 | 32.9 | 15.0984 | -0.015168 | 15.0832 | 0 | 0 | 15.0832 | 15.0832 | 253.6627 | 4.3681 | 1.0225 | 14.0607 | - | - | 0 | 0 | 65000 | 0 | 0 | 0 | 0 | 15.0832 | -15.0832 | 17.8168 | -0.8797 | 15.0832 | 15.0832 | 0 | 0 | 0 | 0 | 0 | 65000 | 1.7764e-15 | N | 0 | 0
2017-12-09 06:00 | 6 | 33 | 33 | 33 | 14.1541 | -0.015168 | 14.1389 | 0 | 0 | 14.1389 | 14.1389 | 237.7819 | 4.0946 | 0.9585 | 13.1804 | - | - | 0 | 0 | 65000 | 0 | 0 | 0 | 0 | 14.1389 | -14.1389 | 18.8611 | 1.0443 | 14.1389 | 14.1389 | 0 | 0 | 0 | 0 | 0 | 65000 | 0 | N | 0 | 0
2017-12-09 07:00 | 7 | 35.9 | 35.9 | 35 | 13.0328 | 8.2159 | 21.2487 | 0.9 | 0 | 20.3487 | 20.3487 | 342.2142 | 5.893 | 1.3795 | 18.9692 | - | - | 0 | 0 | 65000 | 0 | 0 | 0 | 0 | 20.3487 | -20.3487 | 14.6513 | -4.2097 | 21.2487 | 21.2487 | 0 | 0 | 0 | 0 | 0 | 65000 | 0 | Y | 0 | 0
2017-12-09 08:00 | 8 | 40.6 | 40.6 | 35 | 14.5185 | 22.0915 | 36.6099 | 5.6 | 0 | 31.0099 | 21.4544 | 360.8105 | 6.2132 | 1.4544 | 20 | - | - | 0 | 0 | 65000 | 0 | 0 | 0 | 0 | 31.0099 | -31.0099 | 10 | -4.6513 | 30.6 | 30.6 | 6.0099 | 0 | 0 | 0 | 0 | 65000 | 6.0099 | Y | 6.0099 | 0
2017-12-09 09:00 | 9 | 41 | 41 | 35 | 15.0984 | 33.3144 | 48.4128 | 6 | 0 | 42.4128 | 21.4544 | 360.8105 | 6.2132 | 1.4544 | 20 | - | - | 0 | 0 | 65000 | 0 | 0 | 0 | 0 | 42.4128 | -42.4128 | 10 | 0 | 31 | 31 | 17.4128 | 0 | 0 | 0 | 0 | 65000 | 17.4128 | Y | 17.4128 | 0
2017-12-09 10:00 | 10 | 44.4 | 44.4 | 35 | 15.0984 | 41.1976 | 56.296 | 9.4 | 0 | 46.896 | 21.4544 | 360.8105 | 6.2132 | 1.4544 | 20 | - | - | 0 | 0 | 65000 | 0 | 0 | 0 | 0 | 46.896 | -46.896 | 10 | 0 | 34.4 | 34.4 | 21.896 | 0 | 0 | 0 | 0 | 65000 | 21.896 | Y | 21.896 | 0
2017-12-09 11:00 | 11 | 46.3 | 46.3 | 35 | 15.0984 | 17.6049 | 32.7033 | 11.3 | 0 | 21.4033 | 21.4033 | 359.9498 | 6.1984 | 1.451 | 19.9523 | - | - | 0 | 0 | 65000 | 0 | 0 | 0 | 0 | 21.4033 | -21.4033 | 13.5967 | 3.5967 | 32.7033 | 32.7033 | 0 | 0 | 0 | 0 | 0 | 65000 | 0 | Y | 0 | 0
2017-12-09 12:00 | 12 | 46.8 | 46.8 | 35 | 15.0984 | 45.9697 | 61.0681 | 11.8 | 0 | 49.2681 | 21.4544 | 360.8105 | 6.2132 | 1.4544 | 20 | - | - | 0 | 0 | 65000 | 0 | 0 | 0 | 0 | 49.2681 | -49.2681 | 10 | -3.5967 | 36.8 | 36.8 | 24.2681 | 0 | 0 | 0 | 0 | 65000 | 24.2681 | Y | 24.2681 | 0
2017-12-09 13:00 | 13 | 46.7 | 46.7 | 35 | 15.0984 | 15.8376 | 30.936 | 11.7 | 0 | 19.236 | 19.236 | 323.5024 | 5.5708 | 1.304 | 17.932 | - | - | 0 | 0 | 65000 | 0 | 0 | 0 | 0 | 19.236 | -19.236 | 15.764 | 5.764 | 30.936 | 30.936 | 0 | 0 | 0 | 0 | 0 | 65000 | 0 | Y | 0 | 0
2017-12-09 14:00 | 14 | 47.7 | 47.7 | 35 | 15.0984 | 21.3745 | 36.4729 | 12.7 | 0 | 23.7729 | 21.4544 | 360.8105 | 6.2132 | 1.4544 | 20 | - | - | 0 | 0 | 65000 | 0 | 0 | 0 | 0 | 23.7729 | -23.7729 | 11.2271 | -4.5369 | 36.4729 | 36.4729 | 0 | 0 | 0 | 0 | 0 | 65000 | 0 | Y | 0 | 0
2017-12-09 15:00 | 15 | 48 | 48 | 35 | 15.0773 | 27.1538 | 42.2311 | 13 | 0 | 29.2311 | 21.4544 | 360.8105 | 6.2132 | 1.4544 | 20 | - | - | 0 | 0 | 65000 | 0 | 0 | 0 | 0 | 29.2311 | -29.2311 | 10 | -1.2271 | 38 | 38 | 4.2311 | 0 | 0 | 0 | 0 | 65000 | 4.2311 | Y | 4.2311 | 0
2017-12-09 16:00 | 16 | 48.9 | 48.9 | 35 | 12.169 | 13.9585 | 26.1275 | 13.9 | 0 | 12.2275 | 12.2275 | 205.6355 | 3.5411 | 0.82892 | 11.3985 | - | - | 0 | 0 | 65000 | 0 | 0 | 0 | 0 | 12.2275 | -12.2275 | 22.7725 | 12.7725 | 26.1275 | 26.1275 | 0 | 0 | 0 | 0 | 0 | 65000 | 0 | N | 0 | 0
2017-12-09 17:00 | 17 | 49.1 | 49.1 | 35 | 11.1009 | 0.52389 | 11.6248 | 14.1 | 2.4752 | 0 | 0 | 0 | 0 | 0 | 0 | - | - | 2.4752 | 123.833 | 64876.167 | 0 | 123.833 | 0 | 2.4752 | 0 | 0 | 35 | 12.2275 | 14.1 | 11.6248 | 0 | 2.4752 | 2.4752 | 0 | 0 | 64876.167 | 0 | N | 0 | 0
2017-12-09 18:00 | 18 | 49.4 | 49.4 | 35 | 8.7941 | -0.015168 | 8.7789 | 14.4 | 5.6211 | 0 | 0 | 0 | 0 | 0 | 0 | - | - | 5.6211 | 281.2194 | 64594.9476 | 0 | 281.2194 | 0 | 5.6211 | 0 | 0 | 35 | 0 | 14.4 | 8.7789 | 0 | 5.6211 | 5.6211 | 0 | 0 | 64594.9476 | 0 | N | 0 | 0
2017-12-09 19:00 | 19 | 48.7 | 48.7 | 35 | 9.2851 | -0.015168 | 9.2699 | 13.7 | 4.4301 | 0 | 0 | 0 | 0 | 0 | 0 | - | - | 4.4301 | 221.6347 | 64373.3129 | 0 | 221.6347 | 0 | 4.4301 | 0 | 0 | 35 | 0 | 13.7 | 9.2699 | 0 | 4.4301 | 4.4301 | 0 | 0 | 64373.3129 | 0 | N | 0 | 0
2017-12-09 20:00 | 20 | 48.6 | 48.6 | 35 | 7.1948 | -0.015168 | 7.1796 | 13.6 | 6.4204 | 0 | 0 | 0 | 0 | 0 | 0 | - | - | 6.4204 | 321.2072 | 64052.1057 | 0 | 321.2072 | 0 | 6.4204 | 0 | 0 | 35 | 0 | 13.6 | 7.1796 | 0 | 6.4204 | 6.4204 | 0 | 0 | 64052.1057 | 0 | N | 0 | 0
2017-12-09 21:00 | 21 | 46.6 | 46.6 | 35 | 4.9362 | -0.015168 | 4.921 | 11.6 | 6.679 | 0 | 0 | 0 | 0 | 0 | 0 | - | - | 6.679 | 334.1448 | 63717.9609 | 0 | 334.1448 | 0 | 6.679 | 0 | 0 | 35 | 0 | 11.6 | 4.921 | 0 | 6.679 | 6.679 | 0 | 0 | 63717.9609 | 0 | N | 0 | 7.1054e-14
2017-12-09 22:00 | 22 | 44.4 | 44.4 | 35 | 6.8496 | -0.015168 | 6.8344 | 9.4 | 2.5656 | 0 | 0 | 0 | 0 | 0 | 0 | - | - | 2.5656 | 128.3553 | 63589.6056 | 0 | 128.3553 | 0 | 2.5656 | 0 | 0 | 35 | 0 | 9.4 | 6.8344 | 0 | 2.5656 | 2.5656 | 0 | 0 | 63589.6056 | 0 | N | 0 | -5.6843e-14
2017-12-09 23:00 | 23 | 42.1 | 42.1 | 35 | 6.6856 | -0.015168 | 6.6705 | 7.1 | 0.42955 | 0 | 0 | 0 | 0 | 0 | 0 | 85.791 | 4982.0046 | 0.42955 | 21.4899 | 63568.1157 | 0 | 21.4899 | 0 | 0.42955 | 0 | 0 | 35 | 0 | 7.1 | 6.6705 | 0 | 0.42955 | 0.42955 | 0 | 0 | 63568.1157 | 0 | N | 0 | 0
2017-12-10 | 0 | 38.9 | 38.9 | 35 | 5.837 | -0.015168 | 5.8218 | 3.9 | 0 | 1.9218 | 1.9218 | 32.3201 | 0.55656 | 0.13028 | 1.7915 | - | - | 0 | 0 | 63600.4359 | 32.3201 | 0 | 1.9218 | 0 | 3.6415e-14 | -3.6415e-14 | 35 | 0 | 3.9 | 3.9 | 1.9218 | 0 | 0 | 1.9218 | 32.3201 | 63600.4359 | 0 | N | 0 | 0
2017-12-10 01:00 | 1 | 36.5 | 36.5 | 35 | 5.4047 | -0.015168 | 5.3895 | 1.5 | 0 | 3.8895 | 3.8895 | 65.4118 | 1.1264 | 0.26367 | 3.6258 | - | - | 0 | 0 | 63665.8477 | 65.4118 | 0 | 3.8895 | 0 | 6.4837e-14 | -6.4837e-14 | 35 | 0 | 1.5 | 1.5 | 3.8895 | 0 | 0 | 3.8895 | 65.4118 | 63665.8477 | 0 | N | 0 | 0
2017-12-10 02:00 | 2 | 34 | 34 | 34 | 6.9937 | -0.015168 | 6.9785 | 0 | 0 | 6.9785 | 6.9785 | 117.3617 | 2.021 | 0.47308 | 6.5054 | - | - | 0 | 0 | 63783.2094 | 117.3617 | 0 | 6.9785 | 0 | 8.8818e-15 | -8.8818e-15 | 34 | -1 | 0 | 0 | 6.9785 | 0 | 0 | 6.9785 | 117.3617 | 63783.2094 | 8.8818e-15 | N | 0 | 0
2017-12-10 03:00 | 3 | 33.7 | 33.7 | 33.7 | 6.12 | -0.015168 | 6.1049 | 0 | 0 | 6.1049 | 6.1049 | 102.6687 | 1.768 | 0.41386 | 5.691 | - | - | 0 | 0 | 63885.8781 | 102.6687 | 0 | 6.1049 | 0 | -1.5099e-13 | 1.5099e-13 | 33.7 | -0.3 | -1.4921e-13 | -1.4921e-13 | 6.1049 | 0 | 0 | 6.1049 | 102.6687 | 63885.8781 | 0 | N | 0 | 0
2017-12-10 04:00 | 4 | 33.4 | 33.4 | 33.4 | 6.1608 | -0.015168 | 6.1456 | 0 | 0 | 6.1456 | 6.1456 | 103.354 | 1.7798 | 0.41662 | 5.729 | - | - | 0 | 0 | 63989.2321 | 103.354 | 0 | 6.1456 | 0 | -6.0396e-14 | 6.0396e-14 | 33.4 | -0.3 | -6.3949e-14 | -6.3949e-14 | 6.1456 | 0 | 0 | 6.1456 | 103.354 | 63989.2321 | 0 | N | 0 | 0
2017-12-10 05:00 | 5 | 32.7 | 32.7 | 32.7 | 5.8555 | -0.015168 | 5.8403 | 0 | 0 | 5.8403 | 5.8403 | 98.2191 | 1.6914 | 0.39592 | 5.4444 | - | - | 0 | 0 | 64087.4513 | 98.2191 | 0 | 5.8403 | 0 | -1.1724e-13 | 1.1724e-13 | 32.7 | -0.7 | -1.1369e-13 | -1.1369e-13 | 5.8403 | 0 | 0 | 5.8403 | 98.2191 | 64087.4513 | 0 | N | 0 | 0
2017-12-10 06:00 | 6 | 33.8 | 33.8 | 33.8 | 6.2939 | -0.015168 | 6.2787 | 0 | 0 | 6.2787 | 6.2787 | 105.5924 | 1.8183 | 0.42564 | 5.8531 | - | - | 0 | 0 | 64193.0437 | 105.5924 | 0 | 6.2787 | 0 | 1.4833e-13 | -1.4833e-13 | 33.8 | 1.1 | 1.4921e-13 | 1.4921e-13 | 6.2787 | 0 | 0 | 6.2787 | 105.5924 | 64193.0437 | 0 | N | 0 | 0
2017-12-10 07:00 | 7 | 35.6 | 35.6 | 35 | 7.6391 | 8.0455 | 15.6846 | 0.6 | 0 | 15.0846 | 15.0846 | 253.6861 | 4.3685 | 1.0226 | 14.062 | - | - | 0 | 0 | 64446.7298 | 253.6861 | 0 | 15.0846 | 0 | -1.581e-13 | 1.581e-13 | 35 | 1.2 | 0.6 | 0.6 | 15.0846 | 0 | 0 | 15.0846 | 253.6861 | 64446.7298 | 0 | Y | 0 | 0
2017-12-10 08:00 | 8 | 39.6 | 39.6 | 35 | 10.7158 | 22.1933 | 32.9091 | 4.6 | 0 | 28.3091 | 21.4544 | 360.8105 | 6.2132 | 1.4544 | 20 | - | - | 0 | 0 | 64807.5403 | 360.8105 | 0 | 21.4544 | 0 | 6.8547 | -6.8547 | 28.1453 | -6.8547 | 11.4547 | 11.4547 | 21.4544 | 0 | 0 | 21.4544 | 360.8105 | 64807.5403 | 0 | Y | 0 | 0
2017-12-10 09:00 | 9 | 41.5 | 41.5 | 35 | 14.4036 | 33.6875 | 48.0911 | 6.5 | 0 | 41.5911 | 21.4544 | 360.8105 | 6.2132 | 1.4544 | 20 | - | - | 0 | 0 | 65000 | 192.4597 | 0 | 11.444 | 0 | 30.1471 | -30.1471 | 10 | -18.1453 | 31.5 | 31.5 | 16.5911 | 0 | 0 | 11.444 | 192.4597 | 65000 | 5.1471 | Y | 5.1471 | 0
2017-12-10 10:00 | 10 | 44 | 44 | 35 | 14.3715 | 37.9854 | 52.3569 | 9 | 0 | 43.3569 | 21.4544 | 360.8105 | 6.2132 | 1.4544 | 20 | - | - | 0 | 0 | 65000 | 0 | 0 | 0 | 0 | 43.3569 | -43.3569 | 10 | 0 | 34 | 34 | 18.3569 | 0 | 0 | 0 | 0 | 65000 | 18.3569 | Y | 18.3569 | 0
2017-12-10 11:00 | 11 | 45.8 | 45.8 | 35 | 14.57 | 22.478 | 37.048 | 10.8 | 0 | 26.248 | 21.4544 | 360.8105 | 6.2132 | 1.4544 | 20 | - | - | 0 | 0 | 65000 | 0 | 0 | 0 | 0 | 26.248 | -26.248 | 10 | 0 | 35.8 | 35.8 | 1.248 | 0 | 0 | 0 | 0 | 65000 | 1.248 | Y | 1.248 | 0
2017-12-10 12:00 | 12 | 47.2 | 47.2 | 35 | 13.6406 | 47.265 | 60.9056 | 12.2 | 0 | 48.7056 | 21.4544 | 360.8105 | 6.2132 | 1.4544 | 20 | - | - | 0 | 0 | 65000 | 0 | 0 | 0 | 0 | 48.7056 | -48.7056 | 10 | 0 | 37.2 | 37.2 | 23.7056 | 0 | 0 | 0 | 0 | 65000 | 23.7056 | Y | 23.7056 | 0
2017-12-10 13:00 | 13 | 48.1 | 48.1 | 35 | 11.9979 | 44.3946 | 56.3925 | 13.1 | 0 | 43.2925 | 21.4544 | 360.8105 | 6.2132 | 1.4544 | 20 | - | - | 0 | 0 | 65000 | 0 | 0 | 0 | 0 | 43.2925 | -43.2925 | 10 | 0 | 38.1 | 38.1 | 18.2925 | 0 | 0 | 0 | 0 | 65000 | 18.2925 | Y | 18.2925 | 0
2017-12-10 14:00 | 14 | 47.8 | 47.8 | 35 | 11.45 | 38.0125 | 49.4625 | 12.8 | 0 | 36.6625 | 21.4544 | 360.8105 | 6.2132 | 1.4544 | 20 | - | - | 0 | 0 | 65000 | 0 | 0 | 0 | 0 | 36.6625 | -36.6625 | 10 | 0 | 37.8 | 37.8 | 11.6625 | 0 | 0 | 0 | 0 | 65000 | 11.6625 | Y | 11.6625 | 0
2017-12-10 15:00 | 15 | 50.1 | 50.1 | 35 | 10.3238 | 27.9043 | 38.2281 | 15.1 | 0 | 23.1281 | 21.4544 | 360.8105 | 6.2132 | 1.4544 | 20 | - | - | 0 | 0 | 65000 | 0 | 0 | 0 | 0 | 23.1281 | -23.1281 | 11.8719 | 1.8719 | 38.2281 | 38.2281 | 0 | 0 | 0 | 0 | 0 | 65000 | 0 | Y | 0 | 0
2017-12-10 16:00 | 16 | 50.4 | 50.4 | 35 | 7.2585 | 14.5267 | 21.7852 | 15.4 | 0 | 6.3852 | 6.3852 | 107.3833 | 1.8492 | 0.43286 | 5.9523 | - | - | 0 | 0 | 65000 | 0 | 0 | 0 | 0 | 6.3852 | -6.3852 | 28.6148 | 16.7429 | 21.7852 | 21.7852 | 0 | 0 | 0 | 0 | 0 | 65000 | 0 | N | 0 | 0
2017-12-10 17:00 | 17 | 49.9 | 49.9 | 35 | 5.823 | 0.64653 | 6.4695 | 14.9 | 8.4305 | 0 | 0 | 0 | 0 | 0 | 0 | - | - | 8.4305 | 421.7717 | 64578.2283 | 0 | 421.7717 | 0 | 8.4305 | 0 | 0 | 35 | 6.3852 | 14.9 | 6.4695 | 0 | 8.4305 | 8.4305 | 0 | 0 | 64578.2283 | 0 | N | 0 | 0
2017-12-10 18:00 | 18 | 49.3 | 49.3 | 35 | 4.3035 | -0.015168 | 4.2884 | 14.3 | 10.0116 | 0 | 0 | 0 | 0 | 0 | 0 | - | - | 10.0116 | 500.8746 | 64077.3537 | 0 | 500.8746 | 0 | 10.0116 | 0 | 0 | 35 | 0 | 14.3 | 4.2884 | 0 | 10.0116 | 10.0116 | 0 | 0 | 64077.3537 | 0 | N | 0 | 0
2017-12-10 19:00 | 19 | 48.8 | 48.8 | 35 | 3.0128 | -0.015168 | 2.9977 | 13.8 | 10.8023 | 0 | 0 | 0 | 0 | 0 | 0 | - | - | 10.8023 | 540.4311 | 63536.9226 | 0 | 540.4311 | 0 | 10.8023 | 0 | 0 | 35 | 0 | 13.8 | 2.9977 | 0 | 10.8023 | 10.8023 | 0 | 0 | 63536.9226 | 0 | N | 0 | -5.6843e-14
2017-12-10 20:00 | 20 | 47.7 | 47.7 | 35 | 4.4293 | -0.015168 | 4.4141 | 12.7 | 8.2859 | 0 | 0 | 0 | 0 | 0 | 0 | - | - | 8.2859 | 414.5372 | 63122.3854 | 0 | 414.5372 | 0 | 8.2859 | 0 | 0 | 35 | 0 | 12.7 | 4.4141 | 0 | 8.2859 | 8.2859 | 0 | 0 | 63122.3854 | 0 | N | 0 | -6.3949e-14
2017-12-10 21:00 | 21 | 46.4 | 46.4 | 35 | 5.3549 | -0.015168 | 5.3398 | 11.4 | 6.0602 | 0 | 0 | 0 | 0 | 0 | 0 | - | - | 6.0602 | 303.1892 | 62819.1962 | 0 | 303.1892 | 0 | 6.0602 | 0 | 0 | 35 | 0 | 11.4 | 5.3398 | 0 | 6.0602 | 6.0602 | 0 | 0 | 62819.1962 | 0 | N | 0 | 5.6843e-14
2017-12-10 22:00 | 22 | 43.9 | 43.9 | 35 | 5.5293 | -0.015168 | 5.5142 | 8.9 | 3.3858 | 0 | 0 | 0 | 0 | 0 | 0 | - | - | 3.3858 | 169.3912 | 62649.805 | 0 | 169.3912 | 0 | 3.3858 | 0 | 0 | 35 | 0 | 8.9 | 5.5142 | 0 | 3.3858 | 3.3858 | 0 | 0 | 62649.805 | 0 | N | 0 | 0
2017-12-10 23:00 | 23 | 41.1 | 41.1 | 35 | 4.3349 | -0.015168 | 4.3197 | 6.1 | 1.7803 | 0 | 0 | 0 | 0 | 0 | 0 | 66.6848 | 3872.4811 | 1.7803 | 89.0653 | 62560.7396 | 0 | 89.0653 | 0 | 1.7803 | 0 | 0 | 35 | 0 | 6.1 | 4.3197 | 0 | 1.7803 | 1.7803 | 0 | 0 | 62560.7396 | 0 | N | 0 | 0
2017-12-11 | 0 | 37.9 | 37.9 | 35 | 4.8174 | -0.015168 | 4.8022 | 2.9 | 0 | 1.9022 | 1.9022 | 31.9909 | 0.55089 | 0.12896 | 1.7733 | - | - | 0 | 0 | 62592.7305 | 31.9909 | 0 | 1.9022 | 0 | -1.1591e-13 | 1.1591e-13 | 35 | 1.1369e-13 | 2.9 | 2.9 | 1.9022 | 0 | 0 | 1.9022 | 31.9909 | 62592.7305 | -2.2204e-15 | N | 0 | 0
2017-12-11 01:00 | 1 | 36.6 | 36.6 | 35 | 5.9198 | -0.015168 | 5.9047 | 1.6 | 0 | 4.3047 | 4.3047 | 72.3938 | 1.2466 | 0.29182 | 4.0128 | - | - | 0 | 0 | 62665.1243 | 72.3938 | 0 | 4.3047 | 0 | 1.1013e-13 | -1.1013e-13 | 35 | -2.2737e-13 | 1.6 | 1.6 | 4.3047 | 0 | 0 | 4.3047 | 72.3938 | 62665.1243 | 0 | N | 0 | 0
2017-12-11 02:00 | 2 | 34.8 | 34.8 | 34.8 | 6.6767 | -0.015168 | 6.6615 | 0 | 0 | 6.6615 | 6.6615 | 112.0307 | 1.9292 | 0.4516 | 6.2099 | - | - | 0 | 0 | 62777.155 | 112.0307 | 0 | 6.6615 | 0 | -2.0695e-13 | 2.0695e-13 | 34.8 | -0.2 | -2.0606e-13 | -2.0606e-13 | 6.6615 | 0 | 0 | 6.6615 | 112.0307 | 62777.155 | 0 | N | 0 | 0
2017-12-11 03:00 | 3 | 34.3 | 34.3 | 34.3 | 5.6278 | -0.015168 | 5.6127 | 0 | 0 | 5.6127 | 5.6127 | 94.3915 | 1.6254 | 0.38049 | 5.2322 | - | - | 0 | 0 | 62871.5465 | 94.3915 | 0 | 5.6127 | 0 | 4.3521e-14 | -4.3521e-14 | 34.3 | -0.5 | 0 | 0 | 5.6127 | 0 | 0 | 5.6127 | 94.3915 | 62871.5465 | 4.3521e-14 | N | 0 | 0
2017-12-11 04:00 | 4 | 33.1 | 33.1 | 33.1 | 8.2522 | -0.015168 | 8.237 | 0 | 0 | 8.237 | 8.237 | 138.5257 | 2.3854 | 0.5584 | 7.6786 | - | - | 0 | 0 | 63010.0722 | 138.5257 | 0 | 8.237 | 0 | -2.0073e-13 | 2.0073e-13 | 33.1 | -1.2 | -1.9895e-13 | -1.9895e-13 | 8.237 | 0 | 0 | 8.237 | 138.5257 | 63010.0722 | 0 | N | 0 | 0
2017-12-11 05:00 | 5 | 33.6 | 33.6 | 33.6 | 4.5705 | -0.015168 | 4.5553 | 0 | 0 | 4.5553 | 4.5553 | 76.6094 | 1.3192 | 0.30881 | 4.2465 | - | - | 0 | 0 | 63086.6816 | 76.6094 | 0 | 4.5553 | 0 | 2.0517e-13 | -2.0517e-13 | 33.6 | 0.5 | 2.0606e-13 | 2.0606e-13 | 4.5553 | 0 | 0 | 4.5553 | 76.6094 | 63086.6816 | 0 | N | 0 | 0
2017-12-11 06:00 | 6 | 34.6 | 34.6 | 34.6 | 5.6574 | -0.015168 | 5.6422 | 0 | 0 | 5.6422 | 5.6422 | 94.8876 | 1.634 | 0.38249 | 5.2597 | - | - | 0 | 0 | 63181.5692 | 94.8876 | 0 | 5.6422 | 0 | -1.6076e-13 | 1.6076e-13 | 34.6 | 1 | -1.6342e-13 | -1.6342e-13 | 5.6422 | 0 | 0 | 5.6422 | 94.8876 | 63181.5692 | 0 | N | 0 | 0
2017-12-11 07:00 | 7 | 36.1 | 36.1 | 35 | 4.6277 | 6.7256 | 11.3533 | 1.1 | 0 | 10.2533 | 10.2533 | 172.4352 | 2.9694 | 0.69509 | 9.5582 | - | - | 0 | 0 | 63354.0044 | 172.4352 | 0 | 10.2533 | 0 | 9.4147e-14 | -9.4147e-14 | 35 | 0.4 | 1.1 | 1.1 | 10.2533 | 0 | 0 | 10.2533 | 172.4352 | 63354.0044 | 0 | Y | 0 | 0
2017-12-11 08:00 | 8 | 39.9 | 39.9 | 35 | 8.5431 | 20.5273 | 29.0705 | 4.9 | 0 | 24.1705 | 21.4544 | 360.8105 | 6.2132 | 1.4544 | 20 | - | - | 0 | 0 | 63714.8149 | 360.8105 | 0 | 21.4544 | 0 | 2.716 | -2.716 | 32.284 | -2.716 | 7.616 | 7.616 | 21.4544 | 0 | 0 | 21.4544 | 360.8105 | 63714.8149 | 0 | Y | 0 | 0
2017-12-11 09:00 | 9 | 42.3 | 42.3 | 35 | 10.3449 | 32.4551 | 42.8 | 7.3 | 0 | 35.5 | 21.4544 | 360.8105 | 6.2132 | 1.4544 | 20 | - | - | 0 | 0 | 64075.6253 | 360.8105 | 0 | 21.4544 | 0 | 14.0455 | -14.0455 | 20.9545 | -11.3295 | 21.3455 | 21.3455 | 21.4544 | 0 | 0 | 21.4544 | 360.8105 | 64075.6253 | 0 | Y | 0 | 0
2017-12-11 10:00 | 10 | 43.6 | 43.6 | 35 | 15.0984 | 40.8251 | 55.9235 | 8.6 | 0 | 47.3235 | 21.4544 | 360.8105 | 6.2132 | 1.4544 | 20 | - | - | 0 | 0 | 64436.4358 | 360.8105 | 0 | 21.4544 | 0 | 25.8691 | -25.8691 | 10 | -10.9545 | 33.6 | 33.6 | 22.3235 | 0 | 0 | 21.4544 | 360.8105 | 64436.4358 | 0.86906 | Y | 0.86906 | 0
2017-12-11 11:00 | 11 | 45.9 | 45.9 | 35 | 15.0984 | 43.0699 | 58.1683 | 10.9 | 0 | 47.2683 | 21.4544 | 360.8105 | 6.2132 | 1.4544 | 20 | - | - | 0 | 0 | 64797.2463 | 360.8105 | 0 | 21.4544 | 0 | 25.8139 | -25.8139 | 10 | 0 | 35.9 | 35.9 | 22.2683 | 0 | 0 | 21.4544 | 360.8105 | 64797.2463 | 0.81388 | Y | 0.81388 | 0
2017-12-11 12:00 | 12 | 47.9 | 47.9 | 35 | 14.3124 | 32.313 | 46.6254 | 12.9 | 0 | 33.7254 | 21.4544 | 360.8105 | 6.2132 | 1.4544 | 20 | - | - | 0 | 0 | 65000 | 202.7537 | 0 | 12.0561 | 0 | 21.6693 | -21.6693 | 13.3307 | 3.3307 | 34.5693 | 34.5693 | 12.0561 | 0 | 0 | 12.0561 | 202.7537 | 65000 | 0 | Y | 0 | 0
2017-12-11 13:00 | 13 | 47.8 | 47.8 | 35 | 12.5246 | 21.9881 | 34.5127 | 12.8 | 0 | 21.7127 | 21.4544 | 360.8105 | 6.2132 | 1.4544 | 20 | - | - | 0 | 0 | 65000 | 0 | 0 | 0 | 0 | 21.7127 | -21.7127 | 13.2873 | -0.043383 | 34.5127 | 34.5127 | 0 | 0 | 0 | 0 | 0 | 65000 | 0 | Y | 0 | 0
2017-12-11 14:00 | 14 | 47.9 | 47.9 | 35 | 10.3119 | 37.0757 | 47.3876 | 12.9 | 0 | 34.4876 | 21.4544 | 360.8105 | 6.2132 | 1.4544 | 20 | - | - | 0 | 0 | 65000 | 0 | 0 | 0 | 0 | 34.4876 | -34.4876 | 10 | -3.2873 | 37.9 | 37.9 | 9.4876 | 0 | 0 | 0 | 0 | 65000 | 9.4876 | Y | 9.4876 | 0
2017-12-11 15:00 | 15 | 48.2 | 48.2 | 35 | 10.9837 | 26.9507 | 37.9344 | 13.2 | 0 | 24.7344 | 21.4544 | 360.8105 | 6.2132 | 1.4544 | 20 | - | - | 0 | 0 | 65000 | 0 | 0 | 0 | 0 | 24.7344 | -24.7344 | 10.2656 | 0.26564 | 37.9344 | 37.9344 | 0 | 0 | 0 | 0 | 0 | 65000 | 0 | Y | 0 | 0
2017-12-11 16:00 | 16 | 47.6 | 47.6 | 35 | 10.7664 | 13.6858 | 24.4522 | 12.6 | 0 | 11.8522 | 11.8522 | 199.3252 | 3.4324 | 0.80348 | 11.0488 | - | - | 0 | 0 | 65000 | 0 | 0 | 0 | 0 | 11.8522 | -11.8522 | 23.1478 | 12.8821 | 24.4522 | 24.4522 | 0 | 0 | 0 | 0 | 0 | 65000 | 0 | N | 0 | 0
2017-12-11 17:00 | 17 | 47 | 47 | 35 | 9.6622 | 0.49624 | 10.1584 | 12 | 1.8416 | 0 | 0 | 0 | 0 | 0 | 0 | - | - | 1.8416 | 92.1329 | 64907.8671 | 0 | 92.1329 | 0 | 1.8416 | 0 | 0 | 35 | 11.8522 | 12 | 10.1584 | 0 | 1.8416 | 1.8416 | 0 | 0 | 64907.8671 | 0 | N | 0 | 0
2017-12-11 18:00 | 18 | 46.9 | 46.9 | 35 | 10.3761 | -0.015168 | 10.3609 | 11.9 | 1.5391 | 0 | 0 | 0 | 0 | 0 | 0 | - | - | 1.5391 | 76.9983 | 64830.8688 | 0 | 76.9983 | 0 | 1.5391 | 0 | 0 | 35 | 0 | 11.9 | 10.3609 | 0 | 1.5391 | 1.5391 | 0 | 0 | 64830.8688 | 0 | N | 0 | -6.3949e-14
2017-12-11 19:00 | 19 | 46.2 | 46.2 | 35 | 11.4212 | -0.015168 | 11.406 | 11.2 | 0 | 0.20603 | 0.20603 | 3.465 | 0.059667 | 0.013967 | 0.19207 | - | - | 0 | 0 | 64834.3337 | 3.465 | 0 | 0.20603 | 0 | 5.3901e-14 | -5.3901e-14 | 35 | -5.6843e-14 | 11.2 | 11.2 | 0.20603 | 0 | 0 | 0.20603 | 3.465 | 64834.3337 | -2.9421e-15 | N | 0 | 0
2017-12-11 20:00 | 20 | 46.6 | 46.6 | 35 | 12.224 | -0.015168 | 12.2088 | 11.6 | 0 | 0.60883 | 0.60883 | 10.2391 | 0.17632 | 0.041274 | 0.56756 | - | - | 0 | 0 | 64844.5728 | 10.2391 | 0 | 0.60883 | 0 | -1.5099e-13 | 1.5099e-13 | 35 | 2.0606e-13 | 11.6 | 11.6 | 0.60883 | 0 | 0 | 0.60883 | 10.2391 | 64844.5728 | -1.7764e-15 | N | 0 | 0
2017-12-11 21:00 | 21 | 45.4 | 45.4 | 35 | 11.27 | -0.015168 | 11.2548 | 10.4 | 0 | 0.85483 | 0.85483 | 14.3762 | 0.24756 | 0.05795 | 0.79688 | - | - | 0 | 0 | 64858.949 | 14.3762 | 0 | 0.85483 | 0 | -7.8826e-14 | 7.8826e-14 | 35 | -7.1054e-14 | 10.4 | 10.4 | 0.85483 | 0 | 0 | 0.85483 | 14.3762 | 64858.949 | 0 | N | 0 | 0
2017-12-11 22:00 | 22 | 43 | 43 | 35 | 12.5185 | -0.015168 | 12.5033 | 8 | 0 | 4.5033 | 4.5033 | 75.7349 | 1.3042 | 0.30529 | 4.198 | - | - | 0 | 0 | 64934.6839 | 75.7349 | 0 | 4.5033 | 0 | -1.8208e-13 | 1.8208e-13 | 35 | 1.0658e-13 | 8 | 8 | 4.5033 | 0 | 0 | 4.5033 | 75.7349 | 64934.6839 | 0 | N | 0 | 0
2017-12-11 23:00 | 23 | 40.8 | 40.8 | 35 | 8.7605 | -0.015168 | 8.7453 | 5.8 | 0 | 2.9453 | 2.9453 | 49.5327 | 0.85296 | 0.19967 | 2.7456 | 69.439 | 4032.4216 | 0 | 0 | 64984.2166 | 49.5327 | 0 | 2.9453 | 0 | 1.5499e-13 | -1.5499e-13 | 35 | -3.4106e-13 | 5.8 | 5.8 | 2.9453 | 0 | 0 | 2.9453 | 49.5327 | 64984.2166 | 0 | N | 0 | 0
2017-12-12 | 0 | 38.2 | 38.2 | 35 | 8.0295 | -0.015168 | 8.0143 | 3.2 | 0 | 4.8143 | 4.8143 | 80.9649 | 1.3942 | 0.32637 | 4.4879 | - | - | 0 | 0 | 65000 | 15.7834 | 0 | 0.93851 | 0 | 3.8758 | -3.8758 | 31.1242 | -3.8758 | 7.0758 | 7.0758 | 0.93851 | 0 | 0 | 0.93851 | 15.7834 | 65000 | 0 | N | 0 | 0
2017-12-12 01:00 | 1 | 35.9 | 35.9 | 35 | 9.5856 | -0.015168 | 9.5704 | 0.9 | 0 | 8.6704 | 8.6704 | 145.8148 | 2.511 | 0.58778 | 8.0826 | - | - | 0 | 0 | 65000 | 0 | 0 | 0 | 0 | 8.6704 | -8.6704 | 26.3296 | -4.7946 | 9.5704 | 9.5704 | 0 | 0 | 0 | 0 | 0 | 65000 | 0 | N | 0 | 0
2017-12-12 02:00 | 2 | 33.8 | 33.8 | 33.8 | 8.387 | -0.015168 | 8.3718 | 0 | 0 | 8.3718 | 8.3718 | 140.7934 | 2.4245 | 0.56754 | 7.8043 | - | - | 0 | 0 | 65000 | 0 | 0 | 0 | 0 | 8.3718 | -8.3718 | 25.4282 | -0.90142 | 8.3718 | 8.3718 | 0 | 0 | 0 | 0 | 0 | 65000 | 0 | N | 0 | 0
2017-12-12 03:00 | 3 | 33.1 | 33.1 | 33.1 | 6.5372 | -0.015168 | 6.522 | 0 | 0 | 6.522 | 6.522 | 109.6841 | 1.8888 | 0.44214 | 6.0799 | - | - | 0 | 0 | 65000 | 0 | 0 | 0 | 0 | 6.522 | -6.522 | 26.578 | 1.1498 | 6.522 | 6.522 | 0 | 0 | 0 | 0 | 0 | 65000 | 0 | N | 0 | 0
2017-12-12 04:00 | 4 | 33 | 33 | 33 | 8.3655 | -0.015168 | 8.3504 | 0 | 0 | 8.3504 | 8.3504 | 140.4323 | 2.4183 | 0.56608 | 7.7843 | - | - | 0 | 0 | 65000 | 0 | 0 | 0 | 0 | 8.3504 | -8.3504 | 24.6496 | -1.9283 | 8.3504 | 8.3504 | 0 | 0 | 0 | 0 | 0 | 65000 | 0 | N | 0 | 0
2017-12-12 05:00 | 5 | 32.9 | 32.9 | 32.9 | 6.2137 | -0.015168 | 6.1985 | 0 | 0 | 6.1985 | 6.1985 | 104.244 | 1.7951 | 0.42021 | 5.7783 | - | - | 0 | 0 | 65000 | 0 | 0 | 0 | 0 | 6.1985 | -6.1985 | 26.7015 | 2.0518 | 6.1985 | 6.1985 | 0 | 0 | 0 | 0 | 0 | 65000 | 0 | N | 0 | 0
2017-12-12 06:00 | 6 | 34.1 | 34.1 | 34.1 | 9.7586 | -0.015168 | 9.7435 | 0 | 0 | 9.7435 | 9.7435 | 163.8613 | 2.8217 | 0.66052 | 9.083 | - | - | 0 | 0 | 65000 | 0 | 0 | 0 | 0 | 9.7435 | -9.7435 | 24.3565 | -2.3449 | 9.7435 | 9.7435 | 0 | 0 | 0 | 0 | 0 | 65000 | 0 | N | 0 | 0
2017-12-12 07:00 | 7 | 36.2 | 36.2 | 35 | 9.1655 | 7.3673 | 16.5328 | 1.2 | 0 | 15.3328 | 15.3328 | 257.8597 | 4.4404 | 1.0394 | 14.2934 | - | - | 0 | 0 | 65000 | 0 | 0 | 0 | 0 | 15.3328 | -15.3328 | 19.6672 | -4.6893 | 16.5328 | 16.5328 | 0 | 0 | 0 | 0 | 0 | 65000 | 0 | Y | 0 | 0
2017-12-12 08:00 | 8 | 40.3 | 40.3 | 35 | 9.8203 | 21.2408 | 31.0611 | 5.3 | 0 | 25.7612 | 21.4544 | 360.8105 | 6.2132 | 1.4544 | 20 | - | - | 0 | 0 | 65000 | 0 | 0 | 0 | 0 | 25.7612 | -25.7612 | 10 | -9.6672 | 30.3 | 30.3 | 0.76115 | 0 | 0 | 0 | 0 | 65000 | 0.76115 | Y | 0.76115 | 0
2017-12-12 09:00 | 9 | 41.1 | 41.1 | 35 | 9.7926 | 32.836 | 42.6285 | 6.1 | 0 | 36.5285 | 21.4544 | 360.8105 | 6.2132 | 1.4544 | 20 | - | - | 0 | 0 | 65000 | 0 | 0 | 0 | 0 | 36.5285 | -36.5285 | 10 | 0 | 31.1 | 31.1 | 11.5285 | 0 | 0 | 0 | 0 | 65000 | 11.5285 | Y | 11.5285 | 0
2017-12-12 10:00 | 10 | 44.2 | 44.2 | 35 | 12.68 | 41.2211 | 53.9011 | 9.2 | 0 | 44.7011 | 21.4544 | 360.8105 | 6.2132 | 1.4544 | 20 | - | - | 0 | 0 | 65000 | 0 | 0 | 0 | 0 | 44.7011 | -44.7011 | 10 | 0 | 34.2 | 34.2 | 19.7011 | 0 | 0 | 0 | 0 | 65000 | 19.7011 | Y | 19.7011 | 0
2017-12-12 11:00 | 11 | 45.3 | 45.3 | 35 | 13.6922 | 46.5504 | 60.2426 | 10.3 | 0 | 49.9426 | 21.4544 | 360.8105 | 6.2132 | 1.4544 | 20 | - | - | 0 | 0 | 65000 | 0 | 0 | 0 | 0 | 49.9426 | -49.9426 | 10 | 0 | 35.3 | 35.3 | 24.9426 | 0 | 0 | 0 | 0 | 65000 | 24.9426 | Y | 24.9426 | 0
2017-12-12 12:00 | 12 | 46.7 | 46.7 | 35 | 13.6604 | 47.3406 | 61.001 | 11.7 | 0 | 49.301 | 21.4544 | 360.8105 | 6.2132 | 1.4544 | 20 | - | - | 0 | 0 | 65000 | 0 | 0 | 0 | 0 | 49.301 | -49.301 | 10 | 0 | 36.7 | 36.7 | 24.301 | 0 | 0 | 0 | 0 | 65000 | 24.301 | Y | 24.301 | 0
2017-12-12 13:00 | 13 | 46.7 | 46.7 | 35 | 13.0185 | 44.462 | 57.4805 | 11.7 | 0 | 45.7805 | 21.4544 | 360.8105 | 6.2132 | 1.4544 | 20 | - | - | 0 | 0 | 65000 | 0 | 0 | 0 | 0 | 45.7805 | -45.7805 | 10 | 0 | 36.7 | 36.7 | 20.7805 | 0 | 0 | 0 | 0 | 65000 | 20.7805 | Y | 20.7805 | 0
2017-12-12 14:00 | 14 | 47.7 | 47.7 | 35 | 15.0984 | 38.2785 | 53.3769 | 12.7 | 0 | 40.6769 | 21.4544 | 360.8105 | 6.2132 | 1.4544 | 20 | - | - | 0 | 0 | 65000 | 0 | 0 | 0 | 0 | 40.6769 | -40.6769 | 10 | 0 | 37.7 | 37.7 | 15.6769 | 0 | 0 | 0 | 0 | 65000 | 15.6769 | Y | 15.6769 | 0
2017-12-12 15:00 | 15 | 48 | 48 | 35 | 15.0984 | 28.2459 | 43.3443 | 13 | 0 | 30.3443 | 21.4544 | 360.8105 | 6.2132 | 1.4544 | 20 | - | - | 0 | 0 | 65000 | 0 | 0 | 0 | 0 | 30.3443 | -30.3443 | 10 | 0 | 38 | 38 | 5.3443 | 0 | 0 | 0 | 0 | 65000 | 5.3443 | Y | 5.3443 | 0
2017-12-12 16:00 | 16 | 48 | 48 | 35 | 13.8183 | 14.712 | 28.5303 | 13 | 0 | 15.5303 | 15.5303 | 261.1818 | 4.4976 | 1.0528 | 14.4775 | - | - | 0 | 0 | 65000 | 0 | 0 | 0 | 0 | 15.5303 | -15.5303 | 19.4697 | 9.4697 | 28.5303 | 28.5303 | 0 | 0 | 0 | 0 | 0 | 65000 | 0 | N | 0 | 0
2017-12-12 17:00 | 17 | 48 | 48 | 35 | 11.1321 | 0.70835 | 11.8404 | 13 | 1.1596 | 0 | 0 | 0 | 0 | 0 | 0 | - | - | 1.1596 | 58.0116 | 64941.9884 | 0 | 58.0116 | 0 | 1.1596 | 0 | 0 | 35 | 15.5303 | 13 | 11.8404 | 0 | 1.1596 | 1.1596 | 0 | 0 | 64941.9884 | 0 | N | 0 | -7.1054e-14
2017-12-12 18:00 | 18 | 47.3 | 47.3 | 35 | 12.9272 | -0.015168 | 12.912 | 12.3 | 0 | 0.61203 | 0.61203 | 10.2929 | 0.17725 | 0.041491 | 0.57054 | - | - | 0 | 0 | 64952.2813 | 10.2929 | 0 | 0.61203 | 0 | 1.5576e-13 | -1.5576e-13 | 35 | -1.5632e-13 | 12.3 | 12.3 | 0.61203 | 0 | 0 | 0.61203 | 10.2929 | 64952.2813 | 0 | N | 0 | 0
2017-12-12 19:00 | 19 | 47.7 | 47.7 | 35 | 14.3584 | -0.015168 | 14.3432 | 12.7 | 0 | 1.6432 | 1.6432 | 27.6351 | 0.47588 | 0.1114 | 1.5318 | - | - | 0 | 0 | 64979.9164 | 27.6351 | 0 | 1.6432 | 0 | -7.0388e-14 | 7.0388e-14 | 35 | 2.2737e-13 | 12.7 | 12.7 | 1.6432 | 0 | 0 | 1.6432 | 27.6351 | 64979.9164 | 0 | N | 0 | 0
2017-12-12 20:00 | 20 | 46.6 | 46.6 | 35 | 15.0984 | -0.015168 | 15.0832 | 11.6 | 0 | 3.4832 | 3.4832 | 58.5794 | 1.0087 | 0.23613 | 3.2471 | - | - | 0 | 0 | 65000 | 20.0836 | 0 | 1.1942 | 0 | 2.289 | -2.289 | 32.711 | -2.289 | 13.889 | 13.889 | 1.1942 | 0 | 0 | 1.1942 | 20.0836 | 65000 | 0 | N | 0 | 0
2017-12-12 21:00 | 21 | 45.4 | 45.4 | 35 | 14.5812 | -0.015168 | 14.566 | 10.4 | 0 | 4.166 | 4.166 | 70.0624 | 1.2065 | 0.28242 | 3.8836 | - | - | 0 | 0 | 65000 | 0 | 0 | 0 | 0 | 4.166 | -4.166 | 30.834 | -1.877 | 14.566 | 14.566 | 0 | 0 | 0 | 0 | 0 | 65000 | -1.7764e-15 | N | 0 | 0
2017-12-12 22:00 | 22 | 43.4 | 43.4 | 35 | 14.7116 | -0.015168 | 14.6964 | 8.4 | 0 | 6.2964 | 6.2964 | 105.8904 | 1.8235 | 0.42684 | 5.8696 | - | - | 0 | 0 | 65000 | 0 | 0 | 0 | 0 | 6.2964 | -6.2964 | 28.7036 | -2.1304 | 14.6964 | 14.6964 | 0 | 0 | 0 | 0 | 0 | 65000 | 0 | N | 0 | 0
2017-12-12 23:00 | 23 | 41.6 | 41.6 | 35 | 15.0984 | -0.015168 | 15.0832 | 6.6 | 0 | 8.4832 | 8.4832 | 142.667 | 2.4568 | 0.57509 | 7.9081 | 81.0458 | 4706.4473 | 0 | 0 | 65000 | 0 | 0 | 0 | 0 | 8.4832 | -8.4832 | 26.5168 | -2.1868 | 15.0832 | 15.0832 | 0 | 0 | 0 | 0 | 0 | 65000 | 1.7764e-15 | N | 0 | 0
2017-12-13 | 0 | 39.8 | 39.8 | 35 | 15.0984 | -0.015168 | 15.0832 | 4.8 | 0 | 10.2832 | 10.2832 | 172.9386 | 2.978 | 0.69711 | 9.5861 | - | - | 0 | 0 | 65000 | 0 | 0 | 0 | 0 | 10.2832 | -10.2832 | 24.7168 | -1.8 | 15.0832 | 15.0832 | 0 | 0 | 0 | 0 | 0 | 65000 | 1.7764e-15 | N | 0 | 0
2017-12-13 01:00 | 1 | 36.2 | 36.2 | 35 | 15.0984 | -0.015168 | 15.0832 | 1.2 | 0 | 13.8832 | 13.8832 | 233.4817 | 4.0206 | 0.94116 | 12.9421 | - | - | 0 | 0 | 65000 | 0 | 0 | 0 | 0 | 13.8832 | -13.8832 | 21.1168 | -3.6 | 15.0832 | 15.0832 | 0 | 0 | 0 | 0 | 0 | 65000 | 1.7764e-15 | N | 0 | 0
2017-12-13 02:00 | 2 | 35.9 | 35.9 | 35 | 10.8888 | -0.015168 | 10.8736 | 0.9 | 0 | 9.9736 | 9.9736 | 167.7319 | 2.8884 | 0.67613 | 9.2975 | - | - | 0 | 0 | 65000 | 0 | 0 | 0 | 0 | 9.9736 | -9.9736 | 25.0264 | 3.9096 | 10.8736 | 10.8736 | 0 | 0 | 0 | 0 | 0 | 65000 | 0 | N | 0 | 0
2017-12-13 03:00 | 3 | 35.4 | 35.4 | 35 | 12.5366 | -0.015168 | 12.5214 | 0.4 | 0 | 12.1214 | 12.1214 | 203.8526 | 3.5104 | 0.82173 | 11.2997 | - | - | 0 | 0 | 65000 | 0 | 0 | 0 | 0 | 12.1214 | -12.1214 | 22.8786 | -2.1478 | 12.5214 | 12.5214 | 0 | 0 | 0 | 0 | 0 | 65000 | 0 | N | 0 | 0
2017-12-13 04:00 | 4 | 34.7 | 34.7 | 34.7 | 15.0984 | -0.015168 | 15.0832 | 0 | 0 | 15.0832 | 15.0832 | 253.6627 | 4.3681 | 1.0225 | 14.0607 | - | - | 0 | 0 | 65000 | 0 | 0 | 0 | 0 | 15.0832 | -15.0832 | 19.6168 | -3.2618 | 15.0832 | 15.0832 | 0 | 0 | 0 | 0 | 0 | 65000 | 1.7764e-15 | N | 0 | 0
2017-12-13 05:00 | 5 | 34.1 | 34.1 | 34.1 | 10.6157 | -0.015168 | 10.6005 | 0 | 0 | 10.6005 | 10.6005 | 178.2748 | 3.0699 | 0.71863 | 9.8819 | - | - | 0 | 0 | 65000 | 0 | 0 | 0 | 0 | 10.6005 | -10.6005 | 23.4995 | 3.8827 | 10.6005 | 10.6005 | 0 | 0 | 0 | 0 | 0 | 65000 | 0 | N | 0 | 0
2017-12-13 06:00 | 6 | 34.2 | 34.2 | 34.2 | 8.343 | -0.015168 | 8.3278 | 0 | 0 | 8.3278 | 8.3278 | 140.0531 | 2.4117 | 0.56455 | 7.7632 | - | - | 0 | 0 | 65000 | 0 | 0 | 0 | 0 | 8.3278 | -8.3278 | 25.8722 | 2.3727 | 8.3278 | 8.3278 | 0 | 0 | 0 | 0 | 0 | 65000 | -1.7764e-15 | N | 0 | 0
2017-12-13 07:00 | 7 | 35.4 | 35.4 | 35 | 9.1435 | 6.9598 | 16.1033 | 0.4 | 0 | 15.7033 | 15.7033 | 264.0911 | 4.5477 | 1.0646 | 14.6388 | - | - | 0 | 0 | 65000 | 0 | 0 | 0 | 0 | 15.7033 | -15.7033 | 19.2967 | -6.5755 | 16.1033 | 16.1033 | 0 | 0 | 0 | 0 | 0 | 65000 | 0 | Y | 0 | 0
2017-12-13 08:00 | 8 | 36.7 | 36.7 | 35 | 10.4356 | 6.7758 | 17.2114 | 1.7 | 0 | 15.5114 | 15.5114 | 260.8641 | 4.4921 | 1.0515 | 14.4599 | - | - | 0 | 0 | 65000 | 0 | 0 | 0 | 0 | 15.5114 | -15.5114 | 19.4886 | 0.19188 | 17.2114 | 17.2114 | 0 | 0 | 0 | 0 | 0 | 65000 | 0 | Y | 0 | 0
2017-12-13 09:00 | 9 | 40.3 | 40.3 | 35 | 13.0553 | 31.0102 | 44.0655 | 5.3 | 0 | 38.7655 | 21.4544 | 360.8105 | 6.2132 | 1.4544 | 20 | - | - | 0 | 0 | 65000 | 0 | 0 | 0 | 0 | 38.7655 | -38.7655 | 10 | -9.4886 | 30.3 | 30.3 | 13.7655 | 0 | 0 | 0 | 0 | 65000 | 13.7655 | Y | 13.7655 | 0
2017-12-13 10:00 | 10 | 43.2 | 43.2 | 35 | 15.0984 | 38.3506 | 53.449 | 8.2 | 0 | 45.249 | 21.4544 | 360.8105 | 6.2132 | 1.4544 | 20 | - | - | 0 | 0 | 65000 | 0 | 0 | 0 | 0 | 45.249 | -45.249 | 10 | 0 | 33.2 | 33.2 | 20.249 | 0 | 0 | 0 | 0 | 65000 | 20.249 | Y | 20.249 | 0
2017-12-13 11:00 | 11 | 44.1 | 44.1 | 35 | 15.0984 | 44.3679 | 59.4663 | 9.1 | 0 | 50.3663 | 21.4544 | 360.8105 | 6.2132 | 1.4544 | 20 | - | - | 0 | 0 | 65000 | 0 | 0 | 0 | 0 | 50.3663 | -50.3663 | 10 | 0 | 34.1 | 34.1 | 25.3663 | 0 | 0 | 0 | 0 | 65000 | 25.3663 | Y | 25.3663 | 0
2017-12-13 12:00 | 12 | 45.3 | 45.3 | 35 | 15.0984 | 45.1551 | 60.2535 | 10.3 | 0 | 49.9535 | 21.4544 | 360.8105 | 6.2132 | 1.4544 | 20 | - | - | 0 | 0 | 65000 | 0 | 0 | 0 | 0 | 49.9535 | -49.9535 | 10 | 0 | 35.3 | 35.3 | 24.9535 | 0 | 0 | 0 | 0 | 65000 | 24.9535 | Y | 24.9535 | 0
2017-12-13 13:00 | 13 | 43.4 | 43.4 | 35 | 15.0984 | 17.9945 | 33.0929 | 8.4 | 0 | 24.6929 | 21.4544 | 360.8105 | 6.2132 | 1.4544 | 20 | - | - | 0 | 0 | 65000 | 0 | 0 | 0 | 0 | 24.6929 | -24.6929 | 10.3071 | 0.3071 | 33.0929 | 33.0929 | 0 | 0 | 0 | 0 | 0 | 65000 | 0 | Y | 0 | 0
2017-12-13 14:00 | 14 | 44.6 | 44.6 | 35 | 15.0984 | 37.1012 | 52.1996 | 9.6 | 0 | 42.5996 | 21.4544 | 360.8105 | 6.2132 | 1.4544 | 20 | - | - | 0 | 0 | 65000 | 0 | 0 | 0 | 0 | 42.5996 | -42.5996 | 10 | -0.3071 | 34.6 | 34.6 | 17.5996 | 0 | 0 | 0 | 0 | 65000 | 17.5996 | Y | 17.5996 | 0
2017-12-13 15:00 | 15 | 44.7 | 44.7 | 35 | 15.0984 | 27.4215 | 42.5199 | 9.7 | 0 | 32.8199 | 21.4544 | 360.8105 | 6.2132 | 1.4544 | 20 | - | - | 0 | 0 | 65000 | 0 | 0 | 0 | 0 | 32.8199 | -32.8199 | 10 | 0 | 34.7 | 34.7 | 7.8199 | 0 | 0 | 0 | 0 | 65000 | 7.8199 | Y | 7.8199 | 0
2017-12-13 16:00 | 16 | 44.9 | 44.9 | 35 | 15.0984 | 14.3909 | 29.4893 | 9.9 | 0 | 19.5893 | 19.5893 | 329.4433 | 5.6731 | 1.328 | 18.2613 | - | - | 0 | 0 | 65000 | 0 | 0 | 0 | 0 | 19.5893 | -19.5893 | 15.4107 | 5.4107 | 29.4893 | 29.4893 | 0 | 0 | 0 | 0 | 0 | 65000 | 0 | N | 0 | 0
2017-12-13 17:00 | 17 | 46.4 | 46.4 | 35 | 14.9817 | 0.67025 | 15.652 | 11.4 | 0 | 4.252 | 4.252 | 71.5073 | 1.2314 | 0.28825 | 3.9637 | - | - | 0 | 0 | 65000 | 0 | 0 | 0 | 0 | 4.252 | -4.252 | 30.748 | 15.3373 | 15.652 | 15.652 | 0 | 0 | 0 | 0 | 0 | 65000 | 0 | N | 0 | 0
2017-12-13 18:00 | 18 | 46.2 | 46.2 | 35 | 12.8284 | -0.015168 | 12.8132 | 11.2 | 0 | 1.6132 | 1.6132 | 27.1306 | 0.46719 | 0.10936 | 1.5039 | - | - | 0 | 0 | 65000 | 0 | 0 | 0 | 0 | 1.6132 | -1.6132 | 33.3868 | 2.6387 | 12.8132 | 12.8132 | 0 | 0 | 0 | 0 | 0 | 65000 | -1.7764e-15 | N | 0 | 0
2017-12-13 19:00 | 19 | 46.8 | 46.8 | 35 | 14.1756 | -0.015168 | 14.1604 | 11.8 | 0 | 2.3604 | 2.3604 | 39.6966 | 0.68358 | 0.16002 | 2.2004 | - | - | 0 | 0 | 65000 | 0 | 0 | 0 | 0 | 2.3604 | -2.3604 | 32.6396 | -0.7472 | 14.1604 | 14.1604 | 0 | 0 | 0 | 0 | 0 | 65000 | -3.5527e-15 | N | 0 | 0
2017-12-13 20:00 | 20 | 47.4 | 47.4 | 35 | 14.9632 | -0.015168 | 14.948 | 12.4 | 0 | 2.548 | 2.548 | 42.8516 | 0.73791 | 0.17273 | 2.3753 | - | - | 0 | 0 | 65000 | 0 | 0 | 0 | 0 | 2.548 | -2.548 | 32.452 | -0.1876 | 14.948 | 14.948 | 0 | 0 | 0 | 0 | 0 | 65000 | 0 | N | 0 | 0
2017-12-13 21:00 | 21 | 45.7 | 45.7 | 35 | 15.0984 | -0.015168 | 15.0832 | 10.7 | 0 | 4.3832 | 4.3832 | 73.7151 | 1.2694 | 0.29715 | 4.0861 | - | - | 0 | 0 | 65000 | 0 | 0 | 0 | 0 | 4.3832 | -4.3832 | 30.6168 | -1.8352 | 15.0832 | 15.0832 | 0 | 0 | 0 | 0 | 0 | 65000 | 1.7764e-15 | N | 0 | 0
2017-12-13 22:00 | 22 | 43.9 | 43.9 | 35 | 15.0984 | -0.015168 | 15.0832 | 8.9 | 0 | 6.1832 | 6.1832 | 103.9867 | 1.7907 | 0.41917 | 5.7641 | - | - | 0 | 0 | 65000 | 0 | 0 | 0 | 0 | 6.1832 | -6.1832 | 28.8168 | -1.8 | 15.0832 | 15.0832 | 0 | 0 | 0 | 0 | 0 | 65000 | 1.7764e-15 | N | 0 | 0
2017-12-13 23:00 | 23 | 41.6 | 41.6 | 35 | 15.0984 | -0.015168 | 15.0832 | 6.6 | 0 | 8.4832 | 8.4832 | 142.667 | 2.4568 | 0.57509 | 7.9081 | 90.0894 | 5231.6222 | 0 | 0 | 65000 | 0 | 0 | 0 | 0 | 8.4832 | -8.4832 | 26.5168 | -2.3 | 15.0832 | 15.0832 | 0 | 0 | 0 | 0 | 0 | 65000 | 1.7764e-15 | N | 0 | 0
2017-12-14 | 0 | 39.7 | 39.7 | 35 | 15.0984 | -0.015168 | 15.0832 | 4.7 | 0 | 10.3832 | 10.3832 | 174.6203 | 3.007 | 0.70389 | 9.6793 | - | - | 0 | 0 | 65000 | 0 | 0 | 0 | 0 | 10.3832 | -10.3832 | 24.6168 | -1.9 | 15.0832 | 15.0832 | 0 | 0 | 0 | 0 | 0 | 65000 | 1.7764e-15 | N | 0 | 0
2017-12-14 01:00 | 1 | 37.2 | 37.2 | 35 | 15.0984 | -0.015168 | 15.0832 | 2.2 | 0 | 12.8832 | 12.8832 | 216.6642 | 3.731 | 0.87337 | 12.0099 | - | - | 0 | 0 | 65000 | 0 | 0 | 0 | 0 | 12.8832 | -12.8832 | 22.1168 | -2.5 | 15.0832 | 15.0832 | 0 | 0 | 0 | 0 | 0 | 65000 | 1.7764e-15 | N | 0 | 0
2017-12-14 02:00 | 2 | 36 | 36 | 35 | 15.0984 | -0.015168 | 15.0832 | 1 | 0 | 14.0832 | 14.0832 | 236.8452 | 4.0785 | 0.95472 | 13.1285 | - | - | 0 | 0 | 65000 | 0 | 0 | 0 | 0 | 14.0832 | -14.0832 | 20.9168 | -1.2 | 15.0832 | 15.0832 | 0 | 0 | 0 | 0 | 0 | 65000 | 1.7764e-15 | N | 0 | 0
2017-12-14 03:00 | 3 | 34.6 | 34.6 | 34.6 | 15.0984 | -0.015168 | 15.0832 | 0 | 0 | 15.0832 | 15.0832 | 253.6627 | 4.3681 | 1.0225 | 14.0607 | - | - | 0 | 0 | 65000 | 0 | 0 | 0 | 0 | 15.0832 | -15.0832 | 19.5168 | -1.4 | 15.0832 | 15.0832 | 0 | 0 | 0 | 0 | 0 | 65000 | 1.7764e-15 | N | 0 | 0
2017-12-14 04:00 | 4 | 33.8 | 33.8 | 33.8 | 15.0984 | -0.015168 | 15.0832 | 0 | 0 | 15.0832 | 15.0832 | 253.6627 | 4.3681 | 1.0225 | 14.0607 | - | - | 0 | 0 | 65000 | 0 | 0 | 0 | 0 | 15.0832 | -15.0832 | 18.7168 | -0.8 | 15.0832 | 15.0832 | 0 | 0 | 0 | 0 | 0 | 65000 | 1.7764e-15 | N | 0 | 0
2017-12-14 05:00 | 5 | 34 | 34 | 34 | 15.0984 | -0.015168 | 15.0832 | 0 | 0 | 15.0832 | 15.0832 | 253.6627 | 4.3681 | 1.0225 | 14.0607 | - | - | 0 | 0 | 65000 | 0 | 0 | 0 | 0 | 15.0832 | -15.0832 | 18.9168 | 0.2 | 15.0832 | 15.0832 | 0 | 0 | 0 | 0 | 0 | 65000 | 1.7764e-15 | N | 0 | 0
2017-12-14 06:00 | 6 | 33 | 33 | 33 | 14.6514 | -0.015168 | 14.6362 | 0 | 0 | 14.6362 | 14.6362 | 246.1453 | 4.2387 | 0.99221 | 13.644 | - | - | 0 | 0 | 65000 | 0 | 0 | 0 | 0 | 14.6362 | -14.6362 | 18.3638 | -0.553 | 14.6362 | 14.6362 | 0 | 0 | 0 | 0 | 0 | 65000 | -1.7764e-15 | N | 0 | 0
2017-12-14 07:00 | 7 | 34.2 | 34.2 | 34.2 | 15.0984 | 9.1746 | 24.273 | 0 | 0 | 24.273 | 21.4544 | 360.8105 | 6.2132 | 1.4544 | 20 | - | - | 0 | 0 | 65000 | 0 | 0 | 0 | 0 | 24.273 | -24.273 | 10 | -8.3638 | 24.2 | 24.2 | 0.07296 | 0 | 0 | 0 | 0 | 65000 | 0.07296 | Y | 0.07296 | 0
2017-12-14 08:00 | 8 | 35.6 | 35.6 | 35 | 13.4139 | 23.4632 | 36.8771 | 0.6 | 0 | 36.2771 | 21.4544 | 360.8105 | 6.2132 | 1.4544 | 20 | - | - | 0 | 0 | 65000 | 0 | 0 | 0 | 0 | 36.2771 | -36.2771 | 10 | 0 | 25.6 | 25.6 | 11.2771 | 0 | 0 | 0 | 0 | 65000 | 11.2771 | Y | 11.2771 | 0
2017-12-14 09:00 | 9 | 38.1 | 38.1 | 35 | 13.312 | 34.6628 | 47.9748 | 3.1 | 0 | 44.8748 | 21.4544 | 360.8105 | 6.2132 | 1.4544 | 20 | - | - | 0 | 0 | 65000 | 0 | 0 | 0 | 0 | 44.8748 | -44.8748 | 10 | 0 | 28.1 | 28.1 | 19.8748 | 0 | 0 | 0 | 0 | 65000 | 19.8748 | Y | 19.8748 | 0
2017-12-14 10:00 | 10 | 39.8 | 39.8 | 35 | 15.0984 | 42.3359 | 57.4343 | 4.8 | 0 | 52.6343 | 21.4544 | 360.8105 | 6.2132 | 1.4544 | 20 | - | - | 0 | 0 | 65000 | 0 | 0 | 0 | 0 | 52.6343 | -52.6343 | 10 | 0 | 29.8 | 29.8 | 27.6343 | 0 | 0 | 0 | 0 | 65000 | 27.6343 | Y | 27.6343 | 0
2017-12-14 11:00 | 11 | 41.4 | 41.4 | 35 | 15.0984 | 46.1625 | 61.2609 | 6.4 | 0 | 54.8609 | 21.4544 | 360.8105 | 6.2132 | 1.4544 | 20 | - | - | 0 | 0 | 65000 | 0 | 0 | 0 | 0 | 54.8609 | -54.8609 | 10 | 0 | 31.4 | 31.4 | 29.8609 | 0 | 0 | 0 | 0 | 65000 | 29.8609 | Y | 29.8609 | 0
2017-12-14 12:00 | 12 | 41.8 | 41.8 | 35 | 15.0984 | 43.7881 | 58.8865 | 6.8 | 0 | 52.0865 | 21.4544 | 360.8105 | 6.2132 | 1.4544 | 20 | - | - | 0 | 0 | 65000 | 0 | 0 | 0 | 0 | 52.0865 | -52.0865 | 10 | 0 | 31.8 | 31.8 | 27.0865 | 0 | 0 | 0 | 0 | 65000 | 27.0865 | Y | 27.0865 | 0
2017-12-14 13:00 | 13 | 41.9 | 41.9 | 35 | 14.2785 | 39.4739 | 53.7524 | 6.9 | 0 | 46.8524 | 21.4544 | 360.8105 | 6.2132 | 1.4544 | 20 | - | - | 0 | 0 | 65000 | 0 | 0 | 0 | 0 | 46.8524 | -46.8524 | 10 | 0 | 31.9 | 31.9 | 21.8524 | 0 | 0 | 0 | 0 | 65000 | 21.8524 | Y | 21.8524 | 0
2017-12-14 14:00 | 14 | 42.9 | 42.9 | 35 | 14.4477 | 37.5917 | 52.0394 | 7.9 | 0 | 44.1394 | 21.4544 | 360.8105 | 6.2132 | 1.4544 | 20 | - | - | 0 | 0 | 65000 | 0 | 0 | 0 | 0 | 44.1394 | -44.1394 | 10 | 0 | 32.9 | 32.9 | 19.1394 | 0 | 0 | 0 | 0 | 65000 | 19.1394 | Y | 19.1394 | 0
2017-12-14 15:00 | 15 | 43.2 | 43.2 | 35 | 14.1362 | 28.2159 | 42.3521 | 8.2 | 0 | 34.1521 | 21.4544 | 360.8105 | 6.2132 | 1.4544 | 20 | - | - | 0 | 0 | 65000 | 0 | 0 | 0 | 0 | 34.1521 | -34.1521 | 10 | 0 | 33.2 | 33.2 | 9.1521 | 0 | 0 | 0 | 0 | 65000 | 9.1521 | Y | 9.1521 | 0
2017-12-14 16:00 | 16 | 42.4 | 42.4 | 35 | 11.9898 | 15.464 | 27.4538 | 7.4 | 0 | 20.0538 | 20.0538 | 337.2557 | 5.8076 | 1.3595 | 18.6943 | - | - | 0 | 0 | 65000 | 0 | 0 | 0 | 0 | 20.0538 | -20.0538 | 14.9462 | 4.9462 | 27.4538 | 27.4538 | 0 | 0 | 0 | 0 | 0 | 65000 | 0 | N | 0 | 0
2017-12-14 17:00 | 17 | 42.9 | 42.9 | 35 | 11.1545 | 1.0203 | 12.1748 | 7.9 | 0 | 4.2748 | 4.2748 | 71.8922 | 1.238 | 0.2898 | 3.985 | - | - | 0 | 0 | 65000 | 0 | 0 | 0 | 0 | 4.2748 | -4.2748 | 30.7252 | 15.779 | 12.1748 | 12.1748 | 0 | 0 | 0 | 0 | 0 | 65000 | 0 | N | 0 | 0
2017-12-14 18:00 | 18 | 43.9 | 43.9 | 35 | 9.3352 | -0.015168 | 9.3201 | 8.9 | 0 | 0.42007 | 0.42007 | 7.0646 | 0.12165 | 0.028477 | 0.3916 | - | - | 0 | 0 | 65000 | 0 | 0 | 0 | 0 | 0.42007 | -0.42007 | 34.5799 | 3.8548 | 9.3201 | 9.3201 | 0 | 0 | 0 | 0 | 0 | 65000 | 1.7764e-15 | N | 0 | 0
2017-12-14 19:00 | 19 | 44.9 | 44.9 | 35 | 9.5192 | -0.015168 | 9.5041 | 9.9 | 0.39593 | 0 | 0 | 0 | 0 | 0 | 0 | - | - | 0.39593 | 19.8079 | 64980.1921 | 0 | 19.8079 | 0 | 0.39593 | 0 | 0 | 35 | 0.42007 | 9.9 | 9.5041 | 0 | 0.39593 | 0.39593 | 0 | 0 | 64980.1921 | 0 | N | 0 | 0
2017-12-14 20:00 | 20 | 45.7 | 45.7 | 35 | 10.4576 | -0.015168 | 10.4424 | 10.7 | 0.25757 | 0 | 0 | 0 | 0 | 0 | 0 | - | - | 0.25757 | 12.8859 | 64967.3062 | 0 | 12.8859 | 0 | 0.25757 | 0 | 0 | 35 | 0 | 10.7 | 10.4424 | 0 | 0.25757 | 0.25757 | 0 | 0 | 64967.3062 | 0 | N | 0 | 6.3949e-14
2017-12-14 21:00 | 21 | 44.4 | 44.4 | 35 | 14.8042 | -0.015168 | 14.789 | 9.4 | 0 | 5.389 | 5.389 | 90.6302 | 1.5607 | 0.36533 | 5.0237 | - | - | 0 | 0 | 65000 | 32.6938 | 0 | 1.944 | 0 | 3.445 | -3.445 | 31.555 | -3.445 | 12.845 | 12.845 | 1.944 | 0 | 0 | 1.944 | 32.6938 | 65000 | 0 | N | 0 | 0
2017-12-14 22:00 | 22 | 43.4 | 43.4 | 35 | 15.0984 | -0.015168 | 15.0832 | 8.4 | 0 | 6.6832 | 6.6832 | 112.3955 | 1.9355 | 0.45307 | 6.2302 | - | - | 0 | 0 | 65000 | 0 | 0 | 0 | 0 | 6.6832 | -6.6832 | 28.3168 | -3.2382 | 15.0832 | 15.0832 | 0 | 0 | 0 | 0 | 0 | 65000 | 1.7764e-15 | N | 0 | 0
2017-12-14 23:00 | 23 | 40.5 | 40.5 | 35 | 14.9905 | -0.015168 | 14.9753 | 5.5 | 0 | 9.4753 | 9.4753 | 159.3517 | 2.7441 | 0.64235 | 8.833 | 97.4859 | 5661.1474 | 0 | 0 | 65000 | 0 | 0 | 0 | 0 | 9.4753 | -9.4753 | 25.5247 | -2.7921 | 14.9753 | 14.9753 | 0 | 0 | 0 | 0 | 0 | 65000 | 0 | N | 0 | 0
2017-12-15 | 0 | 38.4 | 38.4 | 35 | 15.0984 | -0.015168 | 15.0832 | 3.4 | 0 | 11.6832 | 11.6832 | 196.4831 | 3.3835 | 0.79202 | 10.8912 | - | - | 0 | 0 | 65000 | 0 | 0 | 0 | 0 | 11.6832 | -11.6832 | 23.3168 | -2.2079 | 15.0832 | 15.0832 | 0 | 0 | 0 | 0 | 0 | 65000 | 1.7764e-15 | N | 0 | 0
2017-12-15 01:00 | 1 | 36.2 | 36.2 | 35 | 15.0984 | -0.015168 | 15.0832 | 1.2 | 0 | 13.8832 | 13.8832 | 233.4817 | 4.0206 | 0.94116 | 12.9421 | - | - | 0 | 0 | 65000 | 0 | 0 | 0 | 0 | 13.8832 | -13.8832 | 21.1168 | -2.2 | 15.0832 | 15.0832 | 0 | 0 | 0 | 0 | 0 | 65000 | 1.7764e-15 | N | 0 | 0
2017-12-15 02:00 | 2 | 34 | 34 | 34 | 15.0984 | -0.015168 | 15.0832 | 0 | 0 | 15.0832 | 15.0832 | 253.6627 | 4.3681 | 1.0225 | 14.0607 | - | - | 0 | 0 | 65000 | 0 | 0 | 0 | 0 | 15.0832 | -15.0832 | 18.9168 | -2.2 | 15.0832 | 15.0832 | 0 | 0 | 0 | 0 | 0 | 65000 | 1.7764e-15 | N | 0 | 0
2017-12-15 03:00 | 3 | 33.6 | 33.6 | 33.6 | 15.0984 | -0.015168 | 15.0832 | 0 | 0 | 15.0832 | 15.0832 | 253.6627 | 4.3681 | 1.0225 | 14.0607 | - | - | 0 | 0 | 65000 | 0 | 0 | 0 | 0 | 15.0832 | -15.0832 | 18.5168 | -0.4 | 15.0832 | 15.0832 | 0 | 0 | 0 | 0 | 0 | 65000 | 1.7764e-15 | N | 0 | 0
2017-12-15 04:00 | 4 | 32.2 | 32.2 | 32.2 | 13.5682 | -0.015168 | 13.553 | 0 | 0 | 13.553 | 13.553 | 227.9285 | 3.925 | 0.91878 | 12.6343 | - | - | 0 | 0 | 65000 | 0 | 0 | 0 | 0 | 13.553 | -13.553 | 18.647 | 0.1302 | 13.553 | 13.553 | 0 | 0 | 0 | 0 | 0 | 65000 | 1.7764e-15 | N | 0 | 0
2017-12-15 05:00 | 5 | 32.4 | 32.4 | 32.4 | 11.9211 | -0.015168 | 11.9059 | 0 | 0 | 11.9059 | 11.9059 | 200.2284 | 3.448 | 0.80712 | 11.0988 | - | - | 0 | 0 | 65000 | 0 | 0 | 0 | 0 | 11.9059 | -11.9059 | 20.4941 | 1.8471 | 11.9059 | 11.9059 | 0 | 0 | 0 | 0 | 0 | 65000 | 0 | N | 0 | 0
2017-12-15 06:00 | 6 | 32.9 | 32.9 | 32.9 | 12.3379 | -0.015168 | 12.3227 | 0 | 0 | 12.3227 | 12.3227 | 207.2379 | 3.5687 | 0.83538 | 11.4874 | - | - | 0 | 0 | 65000 | 0 | 0 | 0 | 0 | 12.3227 | -12.3227 | 20.5773 | 0.0832 | 12.3227 | 12.3227 | 0 | 0 | 0 | 0 | 0 | 65000 | 1.7764e-15 | N | 0 | 0
2017-12-15 07:00 | 7 | 33.6 | 33.6 | 33.6 | 12.8201 | 9.0811 | 21.9012 | 0 | 0 | 21.9012 | 21.4544 | 360.8105 | 6.2132 | 1.4544 | 20 | - | - | 0 | 0 | 65000 | 0 | 0 | 0 | 0 | 21.9012 | -21.9012 | 11.6988 | -8.8785 | 21.9012 | 21.9012 | 0 | 0 | 0 | 0 | 0 | 65000 | 0 | Y | 0 | 0
2017-12-15 08:00 | 8 | 37.8 | 37.8 | 35 | 15.0363 | 23.3606 | 38.3969 | 2.8 | 0 | 35.5969 | 21.4544 | 360.8105 | 6.2132 | 1.4544 | 20 | - | - | 0 | 0 | 65000 | 0 | 0 | 0 | 0 | 35.5969 | -35.5969 | 10 | -1.6988 | 27.8 | 27.8 | 10.5969 | 0 | 0 | 0 | 0 | 65000 | 10.5969 | Y | 10.5969 | 0
2017-12-15 09:00 | 9 | 40.4 | 40.4 | 35 | 15.0269 | 34.3697 | 49.3966 | 5.4 | 0 | 43.9966 | 21.4544 | 360.8105 | 6.2132 | 1.4544 | 20 | - | - | 0 | 0 | 65000 | 0 | 0 | 0 | 0 | 43.9966 | -43.9966 | 10 | 0 | 30.4 | 30.4 | 18.9966 | 0 | 0 | 0 | 0 | 65000 | 18.9966 | Y | 18.9966 | 0
2017-12-15 10:00 | 10 | 43.1 | 43.1 | 35 | 14.9366 | 41.8669 | 56.8035 | 8.1 | 0 | 48.7035 | 21.4544 | 360.8105 | 6.2132 | 1.4544 | 20 | - | - | 0 | 0 | 65000 | 0 | 0 | 0 | 0 | 48.7035 | -48.7035 | 10 | 0 | 33.1 | 33.1 | 23.7035 | 0 | 0 | 0 | 0 | 65000 | 23.7035 | Y | 23.7035 | 0
2017-12-15 11:00 | 11 | 44.4 | 44.4 | 35 | 15.0942 | 45.8036 | 60.8978 | 9.4 | 0 | 51.4978 | 21.4544 | 360.8105 | 6.2132 | 1.4544 | 20 | - | - | 0 | 0 | 65000 | 0 | 0 | 0 | 0 | 51.4978 | -51.4978 | 10 | 0 | 34.4 | 34.4 | 26.4978 | 0 | 0 | 0 | 0 | 65000 | 26.4978 | Y | 26.4978 | 0
2017-12-15 12:00 | 12 | 46 | 46 | 35 | 13.9996 | 34.7156 | 48.7152 | 11 | 0 | 37.7152 | 21.4544 | 360.8105 | 6.2132 | 1.4544 | 20 | - | - | 0 | 0 | 65000 | 0 | 0 | 0 | 0 | 37.7152 | -37.7152 | 10 | 0 | 36 | 36 | 12.7152 | 0 | 0 | 0 | 0 | 65000 | 12.7152 | Y | 12.7152 | 0
2017-12-15 13:00 | 13 | 45.4 | 45.4 | 35 | 12.564 | 43.6708 | 56.2348 | 10.4 | 0 | 45.8348 | 21.4544 | 360.8105 | 6.2132 | 1.4544 | 20 | - | - | 0 | 0 | 65000 | 0 | 0 | 0 | 0 | 45.8348 | -45.8348 | 10 | 0 | 35.4 | 35.4 | 20.8348 | 0 | 0 | 0 | 0 | 65000 | 20.8348 | Y | 20.8348 | 0
2017-12-15 14:00 | 14 | 45 | 45 | 35 | 11.128 | 31.6995 | 42.8275 | 10 | 0 | 32.8275 | 21.4544 | 360.8105 | 6.2132 | 1.4544 | 20 | - | - | 0 | 0 | 65000 | 0 | 0 | 0 | 0 | 32.8275 | -32.8275 | 10 | 0 | 35 | 35 | 7.8275 | 0 | 0 | 0 | 0 | 65000 | 7.8275 | Y | 7.8275 | 0
2017-12-15 15:00 | 15 | 46 | 46 | 35 | 10.2224 | 26.3351 | 36.5575 | 11 | 0 | 25.5575 | 21.4544 | 360.8105 | 6.2132 | 1.4544 | 20 | - | - | 0 | 0 | 65000 | 0 | 0 | 0 | 0 | 25.5575 | -25.5575 | 10 | 0 | 36 | 36 | 0.55751 | 0 | 0 | 0 | 0 | 65000 | 0.55751 | Y | 0.55751 | 0
2017-12-15 16:00 | 16 | 46.1 | 46.1 | 35 | 9.4089 | 7.1482 | 16.557 | 11.1 | 0 | 5.457 | 5.457 | 91.774 | 1.5804 | 0.36994 | 5.0871 | - | - | 0 | 0 | 65000 | 0 | 0 | 0 | 0 | 5.457 | -5.457 | 29.543 | 19.543 | 16.557 | 16.557 | 0 | 0 | 0 | 0 | 0 | 65000 | 0 | N | 0 | 0
2017-12-15 17:00 | 17 | 46.8 | 46.8 | 35 | 6.3742 | 0.60497 | 6.9791 | 11.8 | 4.8209 | 0 | 0 | 0 | 0 | 0 | 0 | - | - | 4.8209 | 241.1844 | 64758.8156 | 0 | 241.1844 | 0 | 4.8209 | 0 | 0 | 35 | 5.457 | 11.8 | 6.9791 | 0 | 4.8209 | 4.8209 | 0 | 0 | 64758.8156 | 0 | N | 0 | 0
2017-12-15 18:00 | 18 | 45.6 | 45.6 | 35 | 5.3675 | -0.015168 | 5.3524 | 10.6 | 5.2476 | 0 | 0 | 0 | 0 | 0 | 0 | - | - | 5.2476 | 262.535 | 64496.2806 | 0 | 262.535 | 0 | 5.2476 | 0 | 0 | 35 | 0 | 10.6 | 5.3524 | 0 | 5.2476 | 5.2476 | 0 | 0 | 64496.2806 | 0 | N | 0 | 5.6843e-14
2017-12-15 19:00 | 19 | 46.1 | 46.1 | 35 | 3.7786 | -0.015168 | 3.7635 | 11.1 | 7.3365 | 0 | 0 | 0 | 0 | 0 | 0 | - | - | 7.3365 | 367.0415 | 64129.2391 | 0 | 367.0415 | 0 | 7.3365 | 0 | 0 | 35 | 0 | 11.1 | 3.7635 | 0 | 7.3365 | 7.3365 | 0 | 0 | 64129.2391 | 0 | N | 0 | 0
2017-12-15 20:00 | 20 | 46.2 | 46.2 | 35 | 4.7524 | -0.015168 | 4.7372 | 11.2 | 6.4628 | 0 | 0 | 0 | 0 | 0 | 0 | - | - | 6.4628 | 323.328 | 63805.9111 | 0 | 323.328 | 0 | 6.4628 | 0 | 0 | 35 | 0 | 11.2 | 4.7372 | 0 | 6.4628 | 6.4628 | 0 | 0 | 63805.9111 | 0 | N | 0 | -5.6843e-14
2017-12-15 21:00 | 21 | 44.9 | 44.9 | 35 | 4.1069 | -0.015168 | 4.0918 | 9.9 | 5.8082 | 0 | 0 | 0 | 0 | 0 | 0 | - | - | 5.8082 | 290.5814 | 63515.3297 | 0 | 290.5814 | 0 | 5.8082 | 0 | 0 | 35 | 0 | 9.9 | 4.0918 | 0 | 5.8082 | 5.8082 | 0 | 0 | 63515.3297 | 0 | N | 0 | 0
2017-12-15 22:00 | 22 | 42.9 | 42.9 | 35 | 4.0201 | -0.015168 | 4.005 | 7.9 | 3.895 | 0 | 0 | 0 | 0 | 0 | 0 | - | - | 3.895 | 194.8655 | 63320.4642 | 0 | 194.8655 | 0 | 3.895 | 0 | 0 | 35 | 0 | 7.9 | 4.005 | 0 | 3.895 | 3.895 | 0 | 0 | 63320.4642 | 0 | N | 0 | 0
2017-12-15 23:00 | 23 | 40 | 40 | 35 | 3.6621 | -0.015168 | 3.6469 | 5 | 1.3531 | 0 | 0 | 0 | 0 | 0 | 0 | 84.5812 | 4911.7534 | 1.3531 | 67.6929 | 63252.7713 | 0 | 67.6929 | 0 | 1.3531 | 0 | 0 | 35 | 0 | 5 | 3.6469 | 0 | 1.3531 | 1.3531 | 0 | 0 | 63252.7713 | 0 | N | 0 | 7.1054e-14
2017-12-16 | 0 | 36.8 | 36.8 | 35 | 3.0591 | -0.015168 | 3.0439 | 1.8 | 0 | 1.2439 | 1.2439 | 20.92 | 0.36025 | 0.084329 | 1.1596 | - | - | 0 | 0 | 63273.6914 | 20.92 | 0 | 1.2439 | 0 | 1.088e-13 | -1.088e-13 | 35 | -1.0658e-13 | 1.8 | 1.8 | 1.2439 | 0 | 0 | 1.2439 | 20.92 | 63273.6914 | 2.2204e-15 | N | 0 | 0
2017-12-16 01:00 | 1 | 34.6 | 34.6 | 34.6 | 2.7747 | -0.015168 | 2.7596 | 0 | 0 | 2.7596 | 2.7596 | 46.4089 | 0.79917 | 0.18707 | 2.5725 | - | - | 0 | 0 | 63320.1002 | 46.4089 | 0 | 2.7596 | 0 | -5.3291e-15 | 5.3291e-15 | 34.6 | -0.4 | 0 | 0 | 2.7596 | 0 | 0 | 2.7596 | 46.4089 | 63320.1002 | -5.3291e-15 | N | 0 | 0
2017-12-16 02:00 | 2 | 33.5 | 33.5 | 33.5 | 2.8358 | -0.015168 | 2.8206 | 0 | 0 | 2.8206 | 2.8206 | 47.4356 | 0.81685 | 0.19121 | 2.6294 | - | - | 0 | 0 | 63367.5358 | 47.4356 | 0 | 2.8206 | 0 | 1.9984e-13 | -1.9984e-13 | 33.5 | -1.1 | 1.9895e-13 | 1.9895e-13 | 2.8206 | 0 | 0 | 2.8206 | 47.4356 | 63367.5358 | 0 | N | 0 | 0
2017-12-16 03:00 | 3 | 31.7 | 31.7 | 31.7 | 2.4144 | -0.015168 | 2.3992 | 0 | 0 | 2.3992 | 2.3992 | 40.3485 | 0.69481 | 0.16264 | 2.2365 | - | - | 0 | 0 | 63407.8843 | 40.3485 | 0 | 2.3992 | 0 | -1.5632e-13 | 1.5632e-13 | 31.7 | -1.8 | -1.5632e-13 | -1.5632e-13 | 2.3992 | 0 | 0 | 2.3992 | 40.3485 | 63407.8843 | 0 | N | 0 | 0
2017-12-16 04:00 | 4 | 32.1 | 32.1 | 32.1 | 2.9916 | -0.015168 | 2.9764 | 0 | 0 | 2.9764 | 2.9764 | 50.0564 | 0.86198 | 0.20178 | 2.7747 | - | - | 0 | 0 | 63457.9407 | 50.0564 | 0 | 2.9764 | 0 | -1.6698e-13 | 1.6698e-13 | 32.1 | 0.4 | -1.6342e-13 | -1.6342e-13 | 2.9764 | 0 | 0 | 2.9764 | 50.0564 | 63457.9407 | -3.5527e-15 | N | 0 | 0
2017-12-16 05:00 | 5 | 33 | 33 | 33 | 2.7365 | -0.015168 | 2.7213 | 0 | 0 | 2.7213 | 2.7213 | 45.7658 | 0.78809 | 0.18448 | 2.5368 | - | - | 0 | 0 | 63503.7065 | 45.7658 | 0 | 2.7213 | 0 | 4.6185e-14 | -4.6185e-14 | 33 | 0.9 | 0 | 0 | 2.7213 | 0 | 0 | 2.7213 | 45.7658 | 63503.7065 | 4.6185e-14 | N | 0 | 0
2017-12-16 06:00 | 6 | 32.1 | 32.1 | 32.1 | 2.922 | -0.015168 | 2.9069 | 0 | 0 | 2.9069 | 2.9069 | 48.8864 | 0.84183 | 0.19706 | 2.7098 | - | - | 0 | 0 | 63552.5929 | 48.8864 | 0 | 2.9069 | 0 | 1.7231e-13 | -1.7231e-13 | 32.1 | -0.9 | 1.7053e-13 | 1.7053e-13 | 2.9069 | 0 | 0 | 2.9069 | 48.8864 | 63552.5929 | 0 | N | 0 | 0
2017-12-16 07:00 | 7 | 34.4 | 34.4 | 34.4 | 2.9007 | 8.9046 | 11.8054 | 0 | 0 | 11.8054 | 11.8054 | 198.5375 | 3.4189 | 0.8003 | 11.0051 | - | - | 0 | 0 | 63751.1304 | 198.5375 | 0 | 11.8054 | 0 | -1.7764e-14 | 1.7764e-14 | 34.4 | 2.3 | 0 | 0 | 11.8054 | 0 | 0 | 11.8054 | 198.5375 | 63751.1304 | -1.7764e-14 | Y | -1.7764e-14 | 0
2017-12-16 08:00 | 8 | 37.7 | 37.7 | 35 | 2.9838 | 23.0454 | 26.0292 | 2.7 | 0 | 23.3292 | 21.4544 | 360.8105 | 6.2132 | 1.4544 | 20 | - | - | 0 | 0 | 64111.9409 | 360.8105 | 0 | 21.4544 | 0 | 1.8748 | -1.8748 | 33.1252 | -1.2748 | 4.5748 | 4.5748 | 21.4544 | 0 | 0 | 21.4544 | 360.8105 | 64111.9409 | 0 | Y | 0 | 0
2017-12-16 09:00 | 9 | 38.5 | 38.5 | 35 | 4.7754 | 34.1112 | 38.8866 | 3.5 | 0 | 35.3866 | 21.4544 | 360.8105 | 6.2132 | 1.4544 | 20 | - | - | 0 | 0 | 64472.7513 | 360.8105 | 0 | 21.4544 | 0 | 13.9322 | -13.9322 | 21.0678 | -12.0574 | 17.4322 | 17.4322 | 21.4544 | 0 | 0 | 21.4544 | 360.8105 | 64472.7513 | 0 | Y | 0 | 0
2017-12-16 10:00 | 10 | 40.6 | 40.6 | 35 | 6.0194 | 41.6177 | 47.6371 | 5.6 | 0 | 42.0371 | 21.4544 | 360.8105 | 6.2132 | 1.4544 | 20 | - | - | 0 | 0 | 64833.5618 | 360.8105 | 0 | 21.4544 | 0 | 20.5827 | -20.5827 | 14.4173 | -6.6505 | 26.1827 | 26.1827 | 21.4544 | 0 | 0 | 21.4544 | 360.8105 | 64833.5618 | 0 | Y | 0 | 0
2017-12-16 11:00 | 11 | 42.8 | 42.8 | 35 | 7.0705 | 45.5253 | 52.5958 | 7.8 | 0 | 44.7958 | 21.4544 | 360.8105 | 6.2132 | 1.4544 | 20 | - | - | 0 | 0 | 65000 | 166.4382 | 0 | 9.8967 | 0 | 34.8991 | -34.8991 | 10 | -4.4173 | 32.8 | 32.8 | 19.7958 | 0 | 0 | 9.8967 | 166.4382 | 65000 | 9.8991 | Y | 9.8991 | 0
2017-12-16 12:00 | 12 | 43.8 | 43.8 | 35 | 7.3408 | 46.2606 | 53.6015 | 8.8 | 0 | 44.8015 | 21.4544 | 360.8105 | 6.2132 | 1.4544 | 20 | - | - | 0 | 0 | 65000 | 0 | 0 | 0 | 0 | 44.8015 | -44.8015 | 10 | 0 | 33.8 | 33.8 | 19.8015 | 0 | 0 | 0 | 0 | 65000 | 19.8015 | Y | 19.8015 | 0
2017-12-16 13:00 | 13 | 44.1 | 44.1 | 35 | 6.924 | 43.6066 | 50.5306 | 9.1 | 0 | 41.4306 | 21.4544 | 360.8105 | 6.2132 | 1.4544 | 20 | - | - | 0 | 0 | 65000 | 0 | 0 | 0 | 0 | 41.4306 | -41.4306 | 10 | 0 | 34.1 | 34.1 | 16.4306 | 0 | 0 | 0 | 0 | 65000 | 16.4306 | Y | 16.4306 | 0
2017-12-16 14:00 | 14 | 44.9 | 44.9 | 35 | 7.7879 | 37.7774 | 45.5652 | 9.9 | 0 | 35.6652 | 21.4544 | 360.8105 | 6.2132 | 1.4544 | 20 | - | - | 0 | 0 | 65000 | 0 | 0 | 0 | 0 | 35.6652 | -35.6652 | 10 | 0 | 34.9 | 34.9 | 10.6652 | 0 | 0 | 0 | 0 | 65000 | 10.6652 | Y | 10.6652 | 0
2017-12-16 15:00 | 15 | 45.2 | 45.2 | 35 | 6.448 | 28.6827 | 35.1307 | 10.2 | 0 | 24.9307 | 21.4544 | 360.8105 | 6.2132 | 1.4544 | 20 | - | - | 0 | 0 | 65000 | 0 | 0 | 0 | 0 | 24.9307 | -24.9307 | 10.0693 | 0.06927 | 35.1307 | 35.1307 | 0 | 0 | 0 | 0 | 0 | 65000 | 0 | Y | 0 | 0
2017-12-16 16:00 | 16 | 45.9 | 45.9 | 35 | 4.2983 | 15.9542 | 20.2525 | 10.9 | 0 | 9.3525 | 9.3525 | 157.2856 | 2.7085 | 0.63402 | 8.7185 | - | - | 0 | 0 | 65000 | 0 | 0 | 0 | 0 | 9.3525 | -9.3525 | 25.6475 | 15.5782 | 20.2525 | 20.2525 | 0 | 0 | 0 | 0 | 0 | 65000 | 0 | N | 0 | 0
2017-12-16 17:00 | 17 | 45.9 | 45.9 | 35 | 3.732 | 1.2273 | 4.9592 | 10.9 | 5.9408 | 0 | 0 | 0 | 0 | 0 | 0 | - | - | 5.9408 | 297.2126 | 64702.7874 | 0 | 297.2126 | 0 | 5.9408 | 0 | 0 | 35 | 9.3525 | 10.9 | 4.9592 | 0 | 5.9408 | 5.9408 | 0 | 0 | 64702.7874 | 0 | N | 0 | 6.3949e-14
2017-12-16 18:00 | 18 | 46.1 | 46.1 | 35 | 3.4595 | -0.015168 | 3.4443 | 11.1 | 7.6557 | 0 | 0 | 0 | 0 | 0 | 0 | - | - | 7.6557 | 383.0063 | 64319.7811 | 0 | 383.0063 | 0 | 7.6557 | 0 | 0 | 35 | 0 | 11.1 | 3.4443 | 0 | 7.6557 | 7.6557 | 0 | 0 | 64319.7811 | 0 | N | 0 | 7.1054e-14
2017-12-16 19:00 | 19 | 46.4 | 46.4 | 35 | 3.7706 | -0.015168 | 3.7555 | 11.4 | 7.6445 | 0 | 0 | 0 | 0 | 0 | 0 | - | - | 7.6445 | 382.4505 | 63937.3307 | 0 | 382.4505 | 0 | 7.6445 | 0 | 0 | 35 | 0 | 11.4 | 3.7555 | 0 | 7.6445 | 7.6445 | 0 | 0 | 63937.3307 | 0 | N | 0 | 0
2017-12-16 20:00 | 20 | 45.9 | 45.9 | 35 | 3.535 | -0.015168 | 3.5198 | 10.9 | 7.3802 | 0 | 0 | 0 | 0 | 0 | 0 | - | - | 7.3802 | 369.2233 | 63568.1074 | 0 | 369.2233 | 0 | 7.3802 | 0 | 0 | 35 | 0 | 10.9 | 3.5198 | 0 | 7.3802 | 7.3802 | 0 | 0 | 63568.1074 | 0 | N | 0 | 0
2017-12-16 21:00 | 21 | 43.5 | 43.5 | 35 | 2.831 | -0.015168 | 2.8158 | 8.5 | 5.6842 | 0 | 0 | 0 | 0 | 0 | 0 | - | - | 5.6842 | 284.3768 | 63283.7306 | 0 | 284.3768 | 0 | 5.6842 | 0 | 0 | 35 | 0 | 8.5 | 2.8158 | 0 | 5.6842 | 5.6842 | 0 | 0 | 63283.7306 | 0 | N | 0 | 0
2017-12-16 22:00 | 22 | 42.2 | 42.2 | 35 | 3.5404 | -0.015168 | 3.5252 | 7.2 | 3.6748 | 0 | 0 | 0 | 0 | 0 | 0 | - | - | 3.6748 | 183.8481 | 63099.8825 | 0 | 183.8481 | 0 | 3.6748 | 0 | 0 | 35 | 0 | 7.2 | 3.5252 | 0 | 3.6748 | 3.6748 | 0 | 0 | 63099.8825 | 0 | N | 0 | 0
2017-12-16 23:00 | 23 | 39.6 | 39.6 | 35 | 4.4682 | -0.015168 | 4.453 | 4.6 | 0.14699 | 0 | 0 | 0 | 0 | 0 | 0 | 60.9961 | 3542.1285 | 0.14699 | 7.3537 | 63092.5288 | 0 | 7.3537 | 0 | 0.14699 | 0 | 0 | 35 | 0 | 4.6 | 4.453 | 0 | 0.14699 | 0.14699 | 0 | 0 | 63092.5288 | 0 | N | 0 | 0
2017-12-17 | 0 | 36.3 | 36.3 | 35 | 4.3814 | -0.015168 | 4.3662 | 1.3 | 0 | 3.0662 | 3.0662 | 51.5663 | 0.88798 | 0.20786 | 2.8584 | - | - | 0 | 0 | 63144.0951 | 51.5663 | 0 | 3.0662 | 0 | 2.0828e-13 | -2.0828e-13 | 35 | -2.0606e-13 | 1.3 | 1.3 | 3.0662 | 0 | 0 | 3.0662 | 51.5663 | 63144.0951 | 0 | N | 0 | 0
2017-12-17 01:00 | 1 | 34.8 | 34.8 | 34.8 | 3.463 | -0.015168 | 3.4479 | 0 | 0 | 3.4479 | 3.4479 | 57.9845 | 0.9985 | 0.23374 | 3.2141 | - | - | 0 | 0 | 63202.0797 | 57.9845 | 0 | 3.4479 | 0 | -4.885e-15 | 4.885e-15 | 34.8 | -0.2 | 0 | 0 | 3.4479 | 0 | 0 | 3.4479 | 57.9845 | 63202.0797 | -4.885e-15 | N | 0 | 0
2017-12-17 02:00 | 2 | 31.8 | 31.8 | 31.8 | 4.0344 | -0.015168 | 4.0192 | 0 | 0 | 4.0192 | 4.0192 | 67.5934 | 1.164 | 0.27247 | 3.7468 | - | - | 0 | 0 | 63269.6731 | 67.5934 | 0 | 4.0192 | 0 | -1.2879e-13 | 1.2879e-13 | 31.8 | -3 | -1.279e-13 | -1.279e-13 | 4.0192 | 0 | 0 | 4.0192 | 67.5934 | 63269.6731 | 0 | N | 0 | 0
2017-12-17 03:00 | 3 | 32.3 | 32.3 | 32.3 | 3.556 | -0.015168 | 3.5408 | 0 | 0 | 3.5408 | 3.5408 | 59.5472 | 1.0254 | 0.24003 | 3.3007 | - | - | 0 | 0 | 63329.2203 | 59.5472 | 0 | 3.5408 | 0 | 2.065e-13 | -2.065e-13 | 32.3 | 0.5 | 2.0606e-13 | 2.0606e-13 | 3.5408 | 0 | 0 | 3.5408 | 59.5472 | 63329.2203 | 0 | N | 0 | 0
2017-12-17 04:00 | 4 | 31.3 | 31.3 | 31.3 | 4.0922 | -0.015168 | 4.0771 | 0 | 0 | 4.0771 | 4.0771 | 68.566 | 1.1807 | 0.27639 | 3.8007 | - | - | 0 | 0 | 63397.7862 | 68.566 | 0 | 4.0771 | 0 | -9.4147e-14 | 9.4147e-14 | 31.3 | -1 | -9.5923e-14 | -9.5923e-14 | 4.0771 | 0 | 0 | 4.0771 | 68.566 | 63397.7862 | 0 | N | 0 | 0
2017-12-17 05:00 | 5 | 31.2 | 31.2 | 31.2 | 6.1728 | -0.015168 | 6.1576 | 0 | 0 | 6.1576 | 6.1576 | 103.5562 | 1.7833 | 0.41743 | 5.7402 | - | - | 0 | 0 | 63501.3424 | 103.5562 | 0 | 6.1576 | 0 | -1.3767e-13 | 1.3767e-13 | 31.2 | -0.1 | -1.3856e-13 | -1.3856e-13 | 6.1576 | 0 | 0 | 6.1576 | 103.5562 | 63501.3424 | 0 | N | 0 | 0
2017-12-17 06:00 | 6 | 31.1 | 31.1 | 31.1 | 7.5614 | -0.015168 | 7.5463 | 0 | 0 | 7.5463 | 7.5463 | 126.9093 | 2.1854 | 0.51157 | 7.0347 | - | - | 0 | 0 | 63628.2518 | 126.9093 | 0 | 7.5463 | 0 | -7.9936e-14 | 7.9936e-14 | 31.1 | -0.1 | -7.816e-14 | -7.816e-14 | 7.5463 | 0 | 0 | 7.5463 | 126.9093 | 63628.2518 | 0 | N | 0 | 0
2017-12-17 07:00 | 7 | 35 | 35 | 35 | 6.5581 | 8.3736 | 14.9317 | 0 | 0 | 14.9317 | 14.9317 | 251.1147 | 4.3242 | 1.0122 | 13.9195 | - | - | 0 | 0 | 63879.3664 | 251.1147 | 0 | 14.9317 | 0 | 8.5265e-14 | -8.5265e-14 | 35 | 3.9 | 8.5265e-14 | 8.5265e-14 | 14.9317 | 0 | 0 | 14.9317 | 251.1147 | 63879.3664 | 0 | Y | 0 | 0
2017-12-17 08:00 | 8 | 38.8 | 38.8 | 35 | 8.0839 | 22.4048 | 30.4887 | 3.8 | 0 | 26.6887 | 21.4544 | 360.8105 | 6.2132 | 1.4544 | 20 | - | - | 0 | 0 | 64240.1769 | 360.8105 | 0 | 21.4544 | 0 | 5.2343 | -5.2343 | 29.7657 | -5.2343 | 9.0343 | 9.0343 | 21.4544 | 0 | 0 | 21.4544 | 360.8105 | 64240.1769 | 0 | Y | 0 | 0
2017-12-17 09:00 | 9 | 39.6 | 39.6 | 35 | 7.4424 | 33.7105 | 41.1529 | 4.6 | 0 | 36.5529 | 21.4544 | 360.8105 | 6.2132 | 1.4544 | 20 | - | - | 0 | 0 | 64600.9874 | 360.8105 | 0 | 21.4544 | 0 | 15.0984 | -15.0984 | 19.9016 | -9.8642 | 19.6984 | 19.6984 | 21.4544 | 0 | 0 | 21.4544 | 360.8105 | 64600.9874 | 0 | Y | 0 | 0
2017-12-17 10:00 | 10 | 42.2 | 42.2 | 35 | 8.282 | 41.2771 | 49.5591 | 7.2 | 0 | 42.3591 | 21.4544 | 360.8105 | 6.2132 | 1.4544 | 20 | - | - | 0 | 0 | 64961.7978 | 360.8105 | 0 | 21.4544 | 0 | 20.9047 | -20.9047 | 14.0953 | -5.8063 | 28.1047 | 28.1047 | 21.4544 | 0 | 0 | 21.4544 | 360.8105 | 64961.7978 | 0 | Y | 0 | 0
2017-12-17 11:00 | 11 | 43.8 | 43.8 | 35 | 8.5148 | 46.0835 | 54.5983 | 8.8 | 0 | 45.7983 | 21.4544 | 360.8105 | 6.2132 | 1.4544 | 20 | - | - | 0 | 0 | 65000 | 38.2022 | 0 | 2.2716 | 0 | 43.5267 | -43.5267 | 10 | -4.0953 | 33.8 | 33.8 | 20.7983 | 0 | 0 | 2.2716 | 38.2022 | 65000 | 18.5267 | Y | 18.5267 | 0
2017-12-17 12:00 | 12 | 45.1 | 45.1 | 35 | 9.1253 | 46.5504 | 55.6757 | 10.1 | 0 | 45.5757 | 21.4544 | 360.8105 | 6.2132 | 1.4544 | 20 | - | - | 0 | 0 | 65000 | 0 | 0 | 0 | 0 | 45.5757 | -45.5757 | 10 | 0 | 35.1 | 35.1 | 20.5757 | 0 | 0 | 0 | 0 | 65000 | 20.5757 | Y | 20.5757 | 0
2017-12-17 13:00 | 13 | 45.8 | 45.8 | 35 | 9.823 | 43.859 | 53.682 | 10.8 | 0 | 42.882 | 21.4544 | 360.8105 | 6.2132 | 1.4544 | 20 | - | - | 0 | 0 | 65000 | 0 | 0 | 0 | 0 | 42.882 | -42.882 | 10 | 0 | 35.8 | 35.8 | 17.882 | 0 | 0 | 0 | 0 | 65000 | 17.882 | Y | 17.882 | 0
2017-12-17 14:00 | 14 | 46.1 | 46.1 | 35 | 9.3524 | 37.5564 | 46.9088 | 11.1 | 0 | 35.8088 | 21.4544 | 360.8105 | 6.2132 | 1.4544 | 20 | - | - | 0 | 0 | 65000 | 0 | 0 | 0 | 0 | 35.8088 | -35.8088 | 10 | 0 | 36.1 | 36.1 | 10.8088 | 0 | 0 | 0 | 0 | 65000 | 10.8088 | Y | 10.8088 | 0
2017-12-17 15:00 | 15 | 46.5 | 46.5 | 35 | 10.5971 | 28.2014 | 38.7985 | 11.5 | 0 | 27.2985 | 21.4544 | 360.8105 | 6.2132 | 1.4544 | 20 | - | - | 0 | 0 | 65000 | 0 | 0 | 0 | 0 | 27.2985 | -27.2985 | 10 | 0 | 36.5 | 36.5 | 2.2985 | 0 | 0 | 0 | 0 | 65000 | 2.2985 | Y | 2.2985 | 0
2017-12-17 16:00 | 16 | 47.2 | 47.2 | 35 | 8.4384 | 15.3611 | 23.7995 | 12.2 | 0 | 11.5995 | 11.5995 | 195.0755 | 3.3592 | 0.78635 | 10.8132 | - | - | 0 | 0 | 65000 | 0 | 0 | 0 | 0 | 11.5995 | -11.5995 | 23.4005 | 13.4005 | 23.7995 | 23.7995 | 0 | 0 | 0 | 0 | 0 | 65000 | 0 | N | 0 | 0
2017-12-17 17:00 | 17 | 46.7 | 46.7 | 35 | 9.5726 | 0.59625 | 10.1688 | 11.7 | 1.5312 | 0 | 0 | 0 | 0 | 0 | 0 | - | - | 1.5312 | 76.6033 | 64923.3967 | 0 | 76.6033 | 0 | 1.5312 | 0 | 0 | 35 | 11.5995 | 11.7 | 10.1688 | 0 | 1.5312 | 1.5312 | 0 | 0 | 64923.3967 | 0 | N | 0 | 5.6843e-14
2017-12-17 18:00 | 18 | 46.9 | 46.9 | 35 | 10.1999 | -0.015168 | 10.1847 | 11.9 | 1.7153 | 0 | 0 | 0 | 0 | 0 | 0 | - | - | 1.7153 | 85.8134 | 64837.5832 | 0 | 85.8134 | 0 | 1.7153 | 0 | 0 | 35 | 0 | 11.9 | 10.1847 | 0 | 1.7153 | 1.7153 | 0 | 0 | 64837.5832 | 0 | N | 0 | 0
2017-12-17 19:00 | 19 | 47.8 | 47.8 | 35 | 9.637 | -0.015168 | 9.6218 | 12.8 | 3.1782 | 0 | 0 | 0 | 0 | 0 | 0 | - | - | 3.1782 | 159.0021 | 64678.5811 | 0 | 159.0021 | 0 | 3.1782 | 0 | 0 | 35 | 0 | 12.8 | 9.6218 | 0 | 3.1782 | 3.1782 | 0 | 0 | 64678.5811 | 0 | N | 0 | 0
2017-12-17 20:00 | 20 | 46.6 | 46.6 | 35 | 9.6312 | -0.015168 | 9.616 | 11.6 | 1.984 | 0 | 0 | 0 | 0 | 0 | 0 | - | - | 1.984 | 99.2568 | 64579.3243 | 0 | 99.2568 | 0 | 1.984 | 0 | 0 | 35 | 0 | 11.6 | 9.616 | 0 | 1.984 | 1.984 | 0 | 0 | 64579.3243 | 0 | N | 0 | 0
2017-12-17 21:00 | 21 | 45 | 45 | 35 | 10.1438 | -0.015168 | 10.1286 | 10 | 0 | 0.12863 | 0.12863 | 2.1633 | 0.037252 | 0.0087202 | 0.11991 | - | - | 0 | 0 | 64581.4876 | 2.1633 | 0 | 0.12863 | 0 | -1.9748e-13 | 1.9748e-13 | 35 | 1.9895e-13 | 10 | 10 | 0.12863 | 0 | 0 | 0.12863 | 2.1633 | 64581.4876 | 1.471e-15 | N | 0 | 0
2017-12-17 22:00 | 22 | 42.3 | 42.3 | 35 | 8.453 | -0.015168 | 8.4379 | 7.3 | 0 | 1.1379 | 1.1379 | 19.1362 | 0.32953 | 0.077138 | 1.0607 | - | - | 0 | 0 | 64600.6238 | 19.1362 | 0 | 1.1379 | 0 | 1.5143e-13 | -1.5143e-13 | 35 | -3.4817e-13 | 7.3 | 7.3 | 1.1379 | 0 | 0 | 1.1379 | 19.1362 | 64600.6238 | 2.2204e-15 | N | 0 | 0
2017-12-17 23:00 | 23 | 40.1 | 40.1 | 35 | 10.3398 | -0.015168 | 10.3246 | 5.1 | 0 | 5.2246 | 5.2246 | 87.8654 | 1.5131 | 0.35419 | 4.8704 | 68.4943 | 3977.5617 | 0 | 0 | 64688.4892 | 87.8654 | 0 | 5.2246 | 0 | 1.4655e-13 | -1.4655e-13 | 35 | 0 | 5.1 | 5.1 | 5.2246 | 0 | 0 | 5.2246 | 87.8654 | 64688.4892 | 0 | N | 0 | 0
2017-12-18 | 0 | 37.9 | 37.9 | 35 | 14.8035 | -0.015168 | 14.7883 | 2.9 | 0 | 11.8883 | 11.8883 | 199.9324 | 3.4429 | 0.80593 | 11.0824 | - | - | 0 | 0 | 64888.4216 | 199.9324 | 0 | 11.8883 | 0 | 1.7231e-13 | -1.7231e-13 | 35 | 0 | 2.9 | 2.9 | 11.8883 | 0 | 0 | 11.8883 | 199.9324 | 64888.4216 | 0 | N | 0 | 0
2017-12-18 01:00 | 1 | 35.6 | 35.6 | 35 | 11.853 | -0.015168 | 11.8378 | 0.6 | 0 | 11.2378 | 11.2378 | 188.9926 | 3.2545 | 0.76183 | 10.476 | - | - | 0 | 0 | 65000 | 111.5784 | 0 | 6.6346 | 0 | 4.6032 | -4.6032 | 30.3968 | -4.6032 | 5.2032 | 5.2032 | 6.6346 | 0 | 0 | 6.6346 | 111.5784 | 65000 | 0 | N | 0 | 0
2017-12-18 02:00 | 2 | 34.1 | 34.1 | 34.1 | 12.9586 | -0.015168 | 12.9434 | 0 | 0 | 12.9434 | 12.9434 | 217.6766 | 3.7484 | 0.87745 | 12.066 | - | - | 0 | 0 | 65000 | 0 | 0 | 0 | 0 | 12.9434 | -12.9434 | 21.1566 | -9.2402 | 12.9434 | 12.9434 | 0 | 0 | 0 | 0 | 0 | 65000 | 0 | N | 0 | 0
2017-12-18 03:00 | 3 | 33.3 | 33.3 | 33.3 | 11.7158 | -0.015168 | 11.7006 | 0 | 0 | 11.7006 | 11.7006 | 196.7758 | 3.3885 | 0.7932 | 10.9074 | - | - | 0 | 0 | 65000 | 0 | 0 | 0 | 0 | 11.7006 | -11.7006 | 21.5994 | 0.4428 | 11.7006 | 11.7006 | 0 | 0 | 0 | 0 | 0 | 65000 | -1.7764e-15 | N | 0 | 0
2017-12-18 04:00 | 4 | 32.7 | 32.7 | 32.7 | 12.2596 | -0.015168 | 12.2444 | 0 | 0 | 12.2444 | 12.2444 | 205.9211 | 3.546 | 0.83007 | 11.4144 | - | - | 0 | 0 | 65000 | 0 | 0 | 0 | 0 | 12.2444 | -12.2444 | 20.4556 | -1.1438 | 12.2444 | 12.2444 | 0 | 0 | 0 | 0 | 0 | 65000 | 1.7764e-15 | N | 0 | 0
2017-12-18 05:00 | 5 | 32.1 | 32.1 | 32.1 | 11.5097 | -0.015168 | 11.4945 | 0 | 0 | 11.4945 | 11.4945 | 193.3097 | 3.3288 | 0.77923 | 10.7153 | - | - | 0 | 0 | 65000 | 0 | 0 | 0 | 0 | 11.4945 | -11.4945 | 20.6055 | 0.1499 | 11.4945 | 11.4945 | 0 | 0 | 0 | 0 | 0 | 65000 | -1.7764e-15 | N | 0 | 0
2017-12-18 06:00 | 6 | 32.5 | 32.5 | 32.5 | 10.6098 | -0.015168 | 10.5946 | 0 | 0 | 10.5946 | 10.5946 | 178.1756 | 3.0682 | 0.71823 | 9.8764 | - | - | 0 | 0 | 65000 | 0 | 0 | 0 | 0 | 10.5946 | -10.5946 | 21.9054 | 1.2999 | 10.5946 | 10.5946 | 0 | 0 | 0 | 0 | 0 | 65000 | 0 | N | 0 | 0
2017-12-18 07:00 | 7 | 36.2 | 36.2 | 35 | 11.1157 | 7.6165 | 18.7322 | 1.2 | 0 | 17.5322 | 17.5322 | 294.8488 | 5.0773 | 1.1885 | 16.3437 | - | - | 0 | 0 | 65000 | 0 | 0 | 0 | 0 | 17.5322 | -17.5322 | 17.4678 | -4.4376 | 18.7322 | 18.7322 | 0 | 0 | 0 | 0 | 0 | 65000 | 0 | Y | 0 | 0
2017-12-18 08:00 | 8 | 33.5 | 33.5 | 33.5 | 12.3365 | 2.9737 | 15.3102 | 0 | 0 | 15.3102 | 15.3102 | 257.4802 | 4.4339 | 1.0379 | 14.2723 | - | - | 0 | 0 | 65000 | 0 | 0 | 0 | 0 | 15.3102 | -15.3102 | 18.1898 | 0.72201 | 15.3102 | 15.3102 | 0 | 0 | 0 | 0 | 0 | 65000 | -1.7764e-15 | Y | -1.7764e-15 | 0
2017-12-18 09:00 | 9 | 40.8 | 40.8 | 35 | 12.7031 | 28.275 | 40.9781 | 5.8 | 0 | 35.1781 | 21.4544 | 360.8105 | 6.2132 | 1.4544 | 20 | - | - | 0 | 0 | 65000 | 0 | 0 | 0 | 0 | 35.1781 | -35.1781 | 10 | -8.1898 | 30.8 | 30.8 | 10.1781 | 0 | 0 | 0 | 0 | 65000 | 10.1781 | Y | 10.1781 | 0
2017-12-18 10:00 | 10 | 43.5 | 43.5 | 35 | 11.4163 | 7.9066 | 19.3229 | 8.5 | 0 | 10.8229 | 10.8229 | 182.0147 | 3.1343 | 0.7337 | 10.0892 | - | - | 0 | 0 | 65000 | 0 | 0 | 0 | 0 | 10.8229 | -10.8229 | 24.1771 | 14.1771 | 19.3229 | 19.3229 | 0 | 0 | 0 | 0 | 0 | 65000 | 0 | Y | 0 | 0
2017-12-18 11:00 | 11 | 44.4 | 44.4 | 35 | 11.4319 | 9.1833 | 20.6152 | 9.4 | 0 | 11.2152 | 11.2152 | 188.6121 | 3.2479 | 0.76029 | 10.4549 | - | - | 0 | 0 | 65000 | 0 | 0 | 0 | 0 | 11.2152 | -11.2152 | 23.7848 | -0.39229 | 20.6152 | 20.6152 | 0 | 0 | 0 | 0 | 0 | 65000 | 0 | Y | 0 | 0
2017-12-18 12:00 | 12 | 44.6 | 44.6 | 35 | 11.8857 | 19.9549 | 31.8406 | 9.6 | 0 | 22.2406 | 21.4544 | 360.8105 | 6.2132 | 1.4544 | 20 | - | - | 0 | 0 | 65000 | 0 | 0 | 0 | 0 | 22.2406 | -22.2406 | 12.7594 | -11.0254 | 31.8406 | 31.8406 | 0 | 0 | 0 | 0 | 0 | 65000 | 0 | Y | 0 | 0
2017-12-18 13:00 | 13 | 44.8 | 44.8 | 35 | 11.4562 | 20.5365 | 31.9928 | 9.8 | 0 | 22.1928 | 21.4544 | 360.8105 | 6.2132 | 1.4544 | 20 | - | - | 0 | 0 | 65000 | 0 | 0 | 0 | 0 | 22.1928 | -22.1928 | 12.8072 | 0.04787 | 31.9928 | 31.9928 | 0 | 0 | 0 | 0 | 0 | 65000 | 0 | Y | 0 | 0
2017-12-18 14:00 | 14 | 45.1 | 45.1 | 35 | 13.5941 | 9.4157 | 23.0099 | 10.1 | 0 | 12.9098 | 12.9098 | 217.1118 | 3.7387 | 0.87518 | 12.0347 | - | - | 0 | 0 | 65000 | 0 | 0 | 0 | 0 | 12.9098 | -12.9098 | 22.0902 | 9.2829 | 23.0099 | 23.0099 | 0 | 0 | 0 | 0 | 0 | 65000 | 0 | Y | 0 | 0
2017-12-18 15:00 | 15 | 46.3 | 46.3 | 35 | 10.9382 | 14.0422 | 24.9804 | 11.3 | 0 | 13.6804 | 13.6804 | 230.0704 | 3.9619 | 0.92741 | 12.753 | - | - | 0 | 0 | 65000 | 0 | 0 | 0 | 0 | 13.6804 | -13.6804 | 21.3196 | -0.77054 | 24.9804 | 24.9804 | 0 | 0 | 0 | 0 | 0 | 65000 | 0 | Y | 0 | 0
2017-12-18 16:00 | 16 | 47 | 47 | 35 | 11.4039 | 6.1834 | 17.5873 | 12 | 0 | 5.5873 | 5.5873 | 93.9643 | 1.6181 | 0.37877 | 5.2085 | - | - | 0 | 0 | 65000 | 0 | 0 | 0 | 0 | 5.5873 | -5.5873 | 29.4127 | 8.0931 | 17.5873 | 17.5873 | 0 | 0 | 0 | 0 | 0 | 65000 | 0 | N | 0 | 0
2017-12-18 17:00 | 17 | 47.3 | 47.3 | 35 | 12.3135 | 1.0045 | 13.318 | 12.3 | 0 | 1.018 | 1.018 | 17.1201 | 0.29481 | 0.069011 | 0.94898 | - | - | 0 | 0 | 65000 | 0 | 0 | 0 | 0 | 1.018 | -1.018 | 33.982 | 4.5693 | 13.318 | 13.318 | 0 | 0 | 0 | 0 | 0 | 65000 | -3.5527e-15 | N | 0 | 0
2017-12-18 18:00 | 18 | 46.7 | 46.7 | 35 | 11.8774 | -0.015168 | 11.8622 | 11.7 | 0 | 0.16223 | 0.16223 | 2.7283 | 0.046983 | 0.010998 | 0.15123 | - | - | 0 | 0 | 65000 | 0 | 0 | 0 | 0 | 0.16223 | -0.16223 | 34.8378 | 0.85576 | 11.8622 | 11.8622 | 0 | 0 | 0 | 0 | 0 | 65000 | -1.7764e-15 | N | 0 | 0
2017-12-18 19:00 | 19 | 46 | 46 | 35 | 11.9283 | -0.015168 | 11.9131 | 11 | 0 | 0.91313 | 0.91313 | 15.3566 | 0.26444 | 0.061903 | 0.85123 | - | - | 0 | 0 | 65000 | 0 | 0 | 0 | 0 | 0.91313 | -0.91313 | 34.0869 | -0.7509 | 11.9131 | 11.9131 | 0 | 0 | 0 | 0 | 0 | 65000 | 0 | N | 0 | 0
2017-12-18 20:00 | 20 | 46.3 | 46.3 | 35 | 9.9047 | -0.015168 | 9.8896 | 11.3 | 1.4104 | 0 | 0 | 0 | 0 | 0 | 0 | - | - | 1.4104 | 70.5635 | 64929.4365 | 0 | 70.5635 | 0 | 1.4104 | 0 | 0 | 35 | 0.91313 | 11.3 | 9.8896 | 0 | 1.4104 | 1.4104 | 0 | 0 | 64929.4365 | 0 | N | 0 | -5.6843e-14
2017-12-18 21:00 | 21 | 44.7 | 44.7 | 35 | 13.8894 | -0.015168 | 13.8742 | 9.7 | 0 | 4.1742 | 4.1742 | 70.2003 | 1.2089 | 0.28298 | 3.8913 | - | - | 0 | 0 | 64999.6367 | 70.2003 | 0 | 4.1742 | 0 | -1.5632e-13 | 1.5632e-13 | 35 | 1.5632e-13 | 9.7 | 9.7 | 4.1742 | 0 | 0 | 4.1742 | 70.2003 | 64999.6367 | 0 | N | 0 | 0
2017-12-18 22:00 | 22 | 42.9 | 42.9 | 35 | 13.3109 | -0.015168 | 13.2957 | 7.9 | 0 | 5.3957 | 5.3957 | 90.7429 | 1.5626 | 0.36578 | 5.0299 | - | - | 0 | 0 | 65000 | 0.36325 | 0 | 0.0216 | 0 | 5.3741 | -5.3741 | 29.6259 | -5.3741 | 13.2741 | 13.2741 | 0.0216 | 0 | 0 | 0.0216 | 0.36325 | 65000 | 6.0715e-16 | N | 0 | 0
2017-12-18 23:00 | 23 | 40.4 | 40.4 | 35 | 15.0984 | -0.015168 | 15.0832 | 5.4 | 0 | 9.6832 | 9.6832 | 162.8481 | 2.8043 | 0.65644 | 9.0268 | 73.8111 | 4286.3138 | 0 | 0 | 65000 | 0 | 0 | 0 | 0 | 9.6832 | -9.6832 | 25.3168 | -4.3091 | 15.0832 | 15.0832 | 0 | 0 | 0 | 0 | 0 | 65000 | 1.7764e-15 | N | 0 | 0
2017-12-19 | 0 | 37.8 | 37.8 | 35 | 15.0984 | -0.015168 | 15.0832 | 2.8 | 0 | 12.2832 | 12.2832 | 206.5736 | 3.5572 | 0.8327 | 11.4505 | - | - | 0 | 0 | 65000 | 0 | 0 | 0 | 0 | 12.2832 | -12.2832 | 22.7168 | -2.6 | 15.0832 | 15.0832 | 0 | 0 | 0 | 0 | 0 | 65000 | 1.7764e-15 | N | 0 | 0
2017-12-19 01:00 | 1 | 35.8 | 35.8 | 35 | 15.0984 | -0.015168 | 15.0832 | 0.8 | 0 | 14.2832 | 14.2832 | 240.2087 | 4.1364 | 0.96828 | 13.315 | - | - | 0 | 0 | 65000 | 0 | 0 | 0 | 0 | 14.2832 | -14.2832 | 20.7168 | -2 | 15.0832 | 15.0832 | 0 | 0 | 0 | 0 | 0 | 65000 | 1.7764e-15 | N | 0 | 0
2017-12-19 02:00 | 2 | 34 | 34 | 34 | 15.0984 | -0.015168 | 15.0832 | 0 | 0 | 15.0832 | 15.0832 | 253.6627 | 4.3681 | 1.0225 | 14.0607 | - | - | 0 | 0 | 65000 | 0 | 0 | 0 | 0 | 15.0832 | -15.0832 | 18.9168 | -1.8 | 15.0832 | 15.0832 | 0 | 0 | 0 | 0 | 0 | 65000 | 1.7764e-15 | N | 0 | 0
2017-12-19 03:00 | 3 | 34 | 34 | 34 | 11.2818 | -0.015168 | 11.2666 | 0 | 0 | 11.2666 | 11.2666 | 189.4769 | 3.2628 | 0.76378 | 10.5029 | - | - | 0 | 0 | 65000 | 0 | 0 | 0 | 0 | 11.2666 | -11.2666 | 22.7334 | 3.8166 | 11.2666 | 11.2666 | 0 | 0 | 0 | 0 | 0 | 65000 | 0 | N | 0 | 0
2017-12-19 04:00 | 4 | 33.5 | 33.5 | 33.5 | 10.932 | -0.015168 | 10.9168 | 0 | 0 | 10.9168 | 10.9168 | 183.5942 | 3.1615 | 0.74007 | 10.1768 | - | - | 0 | 0 | 65000 | 0 | 0 | 0 | 0 | 10.9168 | -10.9168 | 22.5832 | -0.1502 | 10.9168 | 10.9168 | 0 | 0 | 0 | 0 | 0 | 65000 | -1.7764e-15 | N | 0 | 0
2017-12-19 05:00 | 5 | 32.9 | 32.9 | 32.9 | 10.7739 | -0.015168 | 10.7587 | 0 | 0 | 10.7587 | 10.7587 | 180.9353 | 3.1157 | 0.72935 | 10.0294 | - | - | 0 | 0 | 65000 | 0 | 0 | 0 | 0 | 10.7587 | -10.7587 | 22.1413 | -0.4419 | 10.7587 | 10.7587 | 0 | 0 | 0 | 0 | 0 | 65000 | 1.7764e-15 | N | 0 | 0
2017-12-19 06:00 | 6 | 32.8 | 32.8 | 32.8 | 10.74 | -0.015168 | 10.7248 | 0 | 0 | 10.7248 | 10.7248 | 180.3652 | 3.1059 | 0.72705 | 9.9978 | - | - | 0 | 0 | 65000 | 0 | 0 | 0 | 0 | 10.7248 | -10.7248 | 22.0752 | -0.0661 | 10.7248 | 10.7248 | 0 | 0 | 0 | 0 | 0 | 65000 | -1.7764e-15 | N | 0 | 0
2017-12-19 07:00 | 7 | 34.7 | 34.7 | 34.7 | 10.3302 | -0.015168 | 10.315 | 0 | 0 | 10.315 | 10.315 | 173.4734 | 2.9872 | 0.69927 | 9.6158 | - | - | 0 | 0 | 65000 | 0 | 0 | 0 | 0 | 10.315 | -10.315 | 24.385 | 2.3098 | 10.315 | 10.315 | 0 | 0 | 0 | 0 | 0 | 65000 | 1.7764e-15 | Y | 1.7764e-15 | 0
2017-12-19 08:00 | 8 | 37 | 37 | 35 | 10.8162 | 0.96006 | 11.7763 | 2 | 0 | 9.7763 | 9.7763 | 164.4126 | 2.8312 | 0.66275 | 9.1135 | - | - | 0 | 0 | 65000 | 0 | 0 | 0 | 0 | 9.7763 | -9.7763 | 25.2237 | 0.83877 | 11.7763 | 11.7763 | 0 | 0 | 0 | 0 | 0 | 65000 | 1.7764e-15 | Y | 1.7764e-15 | 0
2017-12-19 09:00 | 9 | 41 | 41 | 35 | 11.6259 | 14.8575 | 26.4834 | 6 | 0 | 20.4834 | 20.4834 | 344.4806 | 5.932 | 1.3886 | 19.0948 | - | - | 0 | 0 | 65000 | 0 | 0 | 0 | 0 | 20.4834 | -20.4834 | 14.5166 | -10.7072 | 26.4834 | 26.4834 | 0 | 0 | 0 | 0 | 0 | 65000 | 0 | Y | 0 | 0
2017-12-19 10:00 | 10 | 43 | 43 | 35 | 13.7119 | 27.6391 | 41.351 | 8 | 0 | 33.351 | 21.4544 | 360.8105 | 6.2132 | 1.4544 | 20 | - | - | 0 | 0 | 65000 | 0 | 0 | 0 | 0 | 33.351 | -33.351 | 10 | -4.5166 | 33 | 33 | 8.351 | 0 | 0 | 0 | 0 | 65000 | 8.351 | Y | 8.351 | 0
2017-12-19 11:00 | 11 | 44.7 | 44.7 | 35 | 14.9969 | 31.8409 | 46.8378 | 9.7 | 0 | 37.1378 | 21.4544 | 360.8105 | 6.2132 | 1.4544 | 20 | - | - | 0 | 0 | 65000 | 0 | 0 | 0 | 0 | 37.1378 | -37.1378 | 10 | 0 | 34.7 | 34.7 | 12.1378 | 0 | 0 | 0 | 0 | 65000 | 12.1378 | Y | 12.1378 | 0
2017-12-19 12:00 | 12 | 46 | 46 | 35 | 14.2124 | 46.312 | 60.5244 | 11 | 0 | 49.5244 | 21.4544 | 360.8105 | 6.2132 | 1.4544 | 20 | - | - | 0 | 0 | 65000 | 0 | 0 | 0 | 0 | 49.5244 | -49.5244 | 10 | 0 | 36 | 36 | 24.5244 | 0 | 0 | 0 | 0 | 65000 | 24.5244 | Y | 24.5244 | 0
2017-12-19 13:00 | 13 | 46.1 | 46.1 | 35 | 14.4894 | 43.9098 | 58.3992 | 11.1 | 0 | 47.2992 | 21.4544 | 360.8105 | 6.2132 | 1.4544 | 20 | - | - | 0 | 0 | 65000 | 0 | 0 | 0 | 0 | 47.2992 | -47.2992 | 10 | 0 | 36.1 | 36.1 | 22.2992 | 0 | 0 | 0 | 0 | 65000 | 22.2992 | Y | 22.2992 | 0
2017-12-19 14:00 | 14 | 47.3 | 47.3 | 35 | 15.0984 | 38.0777 | 53.1761 | 12.3 | 0 | 40.8761 | 21.4544 | 360.8105 | 6.2132 | 1.4544 | 20 | - | - | 0 | 0 | 65000 | 0 | 0 | 0 | 0 | 40.8761 | -40.8761 | 10 | 0 | 37.3 | 37.3 | 15.8761 | 0 | 0 | 0 | 0 | 65000 | 15.8761 | Y | 15.8761 | 0
2017-12-19 15:00 | 15 | 46.5 | 46.5 | 35 | 14.7389 | 28.8595 | 43.5984 | 11.5 | 0 | 32.0984 | 21.4544 | 360.8105 | 6.2132 | 1.4544 | 20 | - | - | 0 | 0 | 65000 | 0 | 0 | 0 | 0 | 32.0984 | -32.0984 | 10 | 0 | 36.5 | 36.5 | 7.0984 | 0 | 0 | 0 | 0 | 65000 | 7.0984 | Y | 7.0984 | 0
2017-12-19 16:00 | 16 | 46.9 | 46.9 | 35 | 14.3922 | 16.0361 | 30.4283 | 11.9 | 0 | 18.5283 | 18.5283 | 311.5999 | 5.3658 | 1.2561 | 17.2722 | - | - | 0 | 0 | 65000 | 0 | 0 | 0 | 0 | 18.5283 | -18.5283 | 16.4717 | 6.4717 | 30.4283 | 30.4283 | 0 | 0 | 0 | 0 | 0 | 65000 | 0 | N | 0 | 0
2017-12-19 17:00 | 17 | 47.7 | 47.7 | 35 | 11.1199 | 1.3125 | 12.4324 | 12.7 | 0.26757 | 0 | 0 | 0 | 0 | 0 | 0 | - | - | 0.26757 | 13.3864 | 64986.6136 | 0 | 13.3864 | 0 | 0.26757 | 0 | 0 | 35 | 18.5283 | 12.7 | 12.4324 | 0 | 0.26757 | 0.26757 | 0 | 0 | 64986.6136 | 0 | N | 0 | 0
2017-12-19 18:00 | 18 | 47.7 | 47.7 | 35 | 8.4573 | -0.015168 | 8.4421 | 12.7 | 4.2579 | 0 | 0 | 0 | 0 | 0 | 0 | - | - | 4.2579 | 213.0201 | 64773.5935 | 0 | 213.0201 | 0 | 4.2579 | 0 | 0 | 35 | 0 | 12.7 | 8.4421 | 0 | 4.2579 | 4.2579 | 0 | 0 | 64773.5935 | 0 | N | 0 | 0
2017-12-19 19:00 | 19 | 47.2 | 47.2 | 35 | 10.2006 | -0.015168 | 10.1854 | 12.2 | 2.0146 | 0 | 0 | 0 | 0 | 0 | 0 | - | - | 2.0146 | 100.7872 | 64672.8063 | 0 | 100.7872 | 0 | 2.0146 | 0 | 0 | 35 | 0 | 12.2 | 10.1854 | 0 | 2.0146 | 2.0146 | 0 | 0 | 64672.8063 | 0 | N | 0 | 0
2017-12-19 20:00 | 20 | 47.6 | 47.6 | 35 | 6.3379 | -0.015168 | 6.3227 | 12.6 | 6.2773 | 0 | 0 | 0 | 0 | 0 | 0 | - | - | 6.2773 | 314.0471 | 64358.7593 | 0 | 314.0471 | 0 | 6.2773 | 0 | 0 | 35 | 0 | 12.6 | 6.3227 | 0 | 6.2773 | 6.2773 | 0 | 0 | 64358.7593 | 0 | N | 0 | 0
2017-12-19 21:00 | 21 | 45.2 | 45.2 | 35 | 4.416 | -0.015168 | 4.4008 | 10.2 | 5.7992 | 0 | 0 | 0 | 0 | 0 | 0 | - | - | 5.7992 | 290.1291 | 64068.6301 | 0 | 290.1291 | 0 | 5.7992 | 0 | 0 | 35 | 0 | 10.2 | 4.4008 | 0 | 5.7992 | 5.7992 | 0 | 0 | 64068.6301 | 0 | N | 0 | 0
2017-12-19 22:00 | 22 | 43.8 | 43.8 | 35 | 5.5607 | -0.015168 | 5.5455 | 8.8 | 3.2545 | 0 | 0 | 0 | 0 | 0 | 0 | - | - | 3.2545 | 162.8179 | 63905.8123 | 0 | 162.8179 | 0 | 3.2545 | 0 | 0 | 35 | 0 | 8.8 | 5.5455 | 0 | 3.2545 | 3.2545 | 0 | 0 | 63905.8123 | 0 | N | 0 | 0
2017-12-19 23:00 | 23 | 38.9 | 38.9 | 35 | 6.7657 | -0.015168 | 6.7506 | 3.9 | 0 | 2.8506 | 2.8506 | 47.9398 | 0.82553 | 0.19324 | 2.6573 | 79.9289 | 4641.5858 | 0 | 0 | 63953.7521 | 47.9398 | 0 | 2.8506 | 0 | -1.7542e-13 | 1.7542e-13 | 35 | 1.7764e-13 | 3.9 | 3.9 | 2.8506 | 0 | 0 | 2.8506 | 47.9398 | 63953.7521 | 0 | N | 0 | 0
2017-12-20 | 0 | 39.3 | 39.3 | 35 | 6.0216 | -0.015168 | 6.0064 | 4.3 | 0 | 1.7064 | 1.7064 | 28.6973 | 0.49417 | 0.11568 | 1.5907 | - | - | 0 | 0 | 63982.4494 | 28.6973 | 0 | 1.7064 | 0 | -7.9492e-14 | 7.9492e-14 | 35 | -9.9476e-14 | 4.3 | 4.3 | 1.7064 | 0 | 0 | 1.7064 | 28.6973 | 63982.4494 | 0 | N | 0 | 0
2017-12-20 01:00 | 1 | 37.1 | 37.1 | 35 | 6.6606 | -0.015168 | 6.6455 | 2.1 | 0 | 4.5455 | 4.5455 | 76.4435 | 1.3164 | 0.30814 | 4.2373 | - | - | 0 | 0 | 64058.8928 | 76.4435 | 0 | 4.5455 | 0 | -2.0428e-13 | 2.0428e-13 | 35 | 1.279e-13 | 2.1 | 2.1 | 4.5455 | 0 | 0 | 4.5455 | 76.4435 | 64058.8928 | 0 | N | 0 | 0
2017-12-20 02:00 | 2 | 35.4 | 35.4 | 35 | 5.7906 | -0.015168 | 5.7754 | 0.4 | 0 | 5.3754 | 5.3754 | 90.4013 | 1.5567 | 0.36441 | 5.011 | - | - | 0 | 0 | 64149.2942 | 90.4013 | 0 | 5.3754 | 0 | 1.2701e-13 | -1.2701e-13 | 35 | -3.3396e-13 | 0.4 | 0.4 | 5.3754 | 0 | 0 | 5.3754 | 90.4013 | 64149.2942 | 0 | N | 0 | 0
2017-12-20 03:00 | 3 | 34.3 | 34.3 | 34.3 | 6.3408 | -0.015168 | 6.3257 | 0 | 0 | 6.3257 | 6.3257 | 106.382 | 1.8319 | 0.42883 | 5.8968 | - | - | 0 | 0 | 64255.6762 | 106.382 | 0 | 6.3257 | 0 | 1.6875e-14 | -1.6875e-14 | 34.3 | -0.7 | 0 | 0 | 6.3257 | 0 | 0 | 6.3257 | 106.382 | 64255.6762 | 1.6875e-14 | N | 0 | 0
2017-12-20 04:00 | 4 | 33.8 | 33.8 | 33.8 | 4.0119 | -0.015168 | 3.9968 | 0 | 0 | 3.9968 | 3.9968 | 67.2155 | 1.1575 | 0.27095 | 3.7258 | - | - | 0 | 0 | 64322.8917 | 67.2155 | 0 | 3.9968 | 0 | -5.5067e-14 | 5.5067e-14 | 33.8 | -0.5 | -5.6843e-14 | -5.6843e-14 | 3.9968 | 0 | 0 | 3.9968 | 67.2155 | 64322.8917 | 0 | N | 0 | 0
2017-12-20 05:00 | 5 | 33.1 | 33.1 | 33.1 | 3.7927 | -0.015168 | 3.7775 | 0 | 0 | 3.7775 | 3.7775 | 63.5289 | 1.094 | 0.25608 | 3.5215 | - | - | 0 | 0 | 64386.4206 | 63.5289 | 0 | 3.7775 | 0 | -4.4409e-15 | 4.4409e-15 | 33.1 | -0.7 | 0 | 0 | 3.7775 | 0 | 0 | 3.7775 | 63.5289 | 64386.4206 | -4.4409e-15 | N | 0 | 0
2017-12-20 06:00 | 6 | 33.4 | 33.4 | 33.4 | 3.2622 | -0.015168 | 3.247 | 0 | 0 | 3.247 | 3.247 | 54.6071 | 0.94034 | 0.22012 | 3.0269 | - | - | 0 | 0 | 64441.0277 | 54.6071 | 0 | 3.247 | 0 | -2.3537e-14 | 2.3537e-14 | 33.4 | 0.3 | 0 | 0 | 3.247 | 0 | 0 | 3.247 | 54.6071 | 64441.0277 | -2.3537e-14 | N | 0 | 0
2017-12-20 07:00 | 7 | 34.8 | 34.8 | 34.8 | 4.5476 | 6.9269 | 11.4745 | 0 | 0 | 11.4745 | 11.4745 | 192.9735 | 3.323 | 0.77788 | 10.6967 | - | - | 0 | 0 | 64634.0011 | 192.9735 | 0 | 11.4745 | 0 | 5.5067e-14 | -5.5067e-14 | 34.8 | 1.4 | 5.6843e-14 | 5.6843e-14 | 11.4745 | 0 | 0 | 11.4745 | 192.9735 | 64634.0011 | 0 | Y | 0 | 0
2017-12-20 08:00 | 8 | 36.3 | 36.3 | 35 | 4.4962 | 1.3078 | 5.804 | 1.3 | 0 | 4.504 | 4.504 | 75.7463 | 1.3044 | 0.30533 | 4.1987 | - | - | 0 | 0 | 64709.7475 | 75.7463 | 0 | 4.504 | 0 | 1.3323e-14 | -1.3323e-14 | 35 | 0.2 | 1.3 | 1.3 | 4.504 | 0 | 0 | 4.504 | 75.7463 | 64709.7475 | 0 | Y | 0 | 0
2017-12-20 09:00 | 9 | 39 | 39 | 35 | 5.6684 | 34.0522 | 39.7206 | 4 | 0 | 35.7206 | 21.4544 | 360.8105 | 6.2132 | 1.4544 | 20 | - | - | 0 | 0 | 65000 | 290.2525 | 0 | 17.2589 | 0 | 18.4616 | -18.4616 | 16.5384 | -18.4616 | 22.4616 | 22.4616 | 17.2589 | 0 | 0 | 17.2589 | 290.2525 | 65000 | 0 | Y | 0 | 0
2017-12-20 10:00 | 10 | 41.4 | 41.4 | 35 | 6.2836 | 41.8811 | 48.1647 | 6.4 | 0 | 41.7647 | 21.4544 | 360.8105 | 6.2132 | 1.4544 | 20 | - | - | 0 | 0 | 65000 | 0 | 0 | 0 | 0 | 41.7647 | -41.7647 | 10 | -6.5384 | 31.4 | 31.4 | 16.7647 | 0 | 0 | 0 | 0 | 65000 | 16.7647 | Y | 16.7647 | 0
2017-12-20 11:00 | 11 | 43.5 | 43.5 | 35 | 8.0724 | 46.1693 | 54.2416 | 8.5 | 0 | 45.7416 | 21.4544 | 360.8105 | 6.2132 | 1.4544 | 20 | - | - | 0 | 0 | 65000 | 0 | 0 | 0 | 0 | 45.7416 | -45.7416 | 10 | 0 | 33.5 | 33.5 | 20.7416 | 0 | 0 | 0 | 0 | 65000 | 20.7416 | Y | 20.7416 | 0
2017-12-20 12:00 | 12 | 45.8 | 45.8 | 35 | 7.5995 | 46.9627 | 54.5622 | 10.8 | 0 | 43.7622 | 21.4544 | 360.8105 | 6.2132 | 1.4544 | 20 | - | - | 0 | 0 | 65000 | 0 | 0 | 0 | 0 | 43.7622 | -43.7622 | 10 | 0 | 35.8 | 35.8 | 18.7622 | 0 | 0 | 0 | 0 | 65000 | 18.7622 | Y | 18.7622 | 0
2017-12-20 13:00 | 13 | 44.4 | 44.4 | 35 | 5.5294 | 44.5355 | 50.0649 | 9.4 | 0 | 40.6649 | 21.4544 | 360.8105 | 6.2132 | 1.4544 | 20 | - | - | 0 | 0 | 65000 | 0 | 0 | 0 | 0 | 40.6649 | -40.6649 | 10 | 0 | 34.4 | 34.4 | 15.6649 | 0 | 0 | 0 | 0 | 65000 | 15.6649 | Y | 15.6649 | 0
2017-12-20 14:00 | 14 | 45.1 | 45.1 | 35 | 3.0061 | 38.3698 | 41.376 | 10.1 | 0 | 31.276 | 21.4544 | 360.8105 | 6.2132 | 1.4544 | 20 | - | - | 0 | 0 | 65000 | 0 | 0 | 0 | 0 | 31.276 | -31.276 | 10 | 0 | 35.1 | 35.1 | 6.276 | 0 | 0 | 0 | 0 | 65000 | 6.276 | Y | 6.276 | 0
2017-12-20 15:00 | 15 | 44.4 | 44.4 | 35 | 1.9303 | 29.1128 | 31.0432 | 9.4 | 0 | 21.6432 | 21.4544 | 360.8105 | 6.2132 | 1.4544 | 20 | - | - | 0 | 0 | 65000 | 0 | 0 | 0 | 0 | 21.6432 | -21.6432 | 13.3568 | 3.3568 | 31.0432 | 31.0432 | 0 | 0 | 0 | 0 | 0 | 65000 | 0 | Y | 0 | 0
2017-12-20 16:00 | 16 | 44.6 | 44.6 | 35 | 1.7606 | 16.2916 | 18.0522 | 9.6 | 0 | 8.4522 | 8.4522 | 142.1446 | 2.4478 | 0.57298 | 7.8792 | - | - | 0 | 0 | 65000 | 0 | 0 | 0 | 0 | 8.4522 | -8.4522 | 26.5478 | 13.191 | 18.0522 | 18.0522 | 0 | 0 | 0 | 0 | 0 | 65000 | 0 | N | 0 | 0
2017-12-20 17:00 | 17 | 44.4 | 44.4 | 35 | 0.92189 | 1.4255 | 2.3474 | 9.4 | 7.0526 | 0 | 0 | 0 | 0 | 0 | 0 | - | - | 7.0526 | 352.8355 | 64647.1645 | 0 | 352.8355 | 0 | 7.0526 | 0 | 0 | 35 | 8.4522 | 9.4 | 2.3474 | 0 | 7.0526 | 7.0526 | 0 | 0 | 64647.1645 | 0 | N | 0 | 0
2017-12-20 18:00 | 18 | 45 | 45 | 35 | 1.0202 | -0.015168 | 1.005 | 10 | 8.995 | 0 | 0 | 0 | 0 | 0 | 0 | - | - | 8.995 | 450.0109 | 64197.1536 | 0 | 450.0109 | 0 | 8.995 | 0 | 0 | 35 | 0 | 10 | 1.005 | 0 | 8.995 | 8.995 | 0 | 0 | 64197.1536 | 0 | N | 0 | 0
2017-12-20 19:00 | 19 | 45.2 | 45.2 | 35 | 0.53 | -0.015168 | 0.51484 | 10.2 | 9.6852 | 0 | 0 | 0 | 0 | 0 | 0 | - | - | 9.6852 | 484.5409 | 63712.6127 | 0 | 484.5409 | 0 | 9.6852 | 0 | 0 | 35 | 0 | 10.2 | 0.51484 | 0 | 9.6852 | 9.6852 | 0 | 0 | 63712.6127 | 0 | N | 0 | 5.6843e-14
2017-12-20 20:00 | 20 | 45 | 45 | 35 | 0.79686 | -0.015168 | 0.7817 | 10 | 9.2183 | 0 | 0 | 0 | 0 | 0 | 0 | - | - | 9.2183 | 461.1842 | 63251.4285 | 0 | 461.1842 | 0 | 9.2183 | 0 | 0 | 35 | 0 | 10 | 0.7817 | 0 | 9.2183 | 9.2183 | 0 | 0 | 63251.4285 | 0 | N | 0 | 0
2017-12-20 21:00 | 21 | 44.4 | 44.4 | 35 | 0.59229 | -0.015168 | 0.57712 | 9.4 | 8.8229 | 0 | 0 | 0 | 0 | 0 | 0 | - | - | 8.8229 | 441.4016 | 62810.027 | 0 | 441.4016 | 0 | 8.8229 | 0 | 0 | 35 | 0 | 9.4 | 0.57712 | 0 | 8.8229 | 8.8229 | 0 | 0 | 62810.027 | 0 | N | 0 | 0
2017-12-20 22:00 | 22 | 43.4 | 43.4 | 35 | 1.3626 | -0.015168 | 1.3475 | 8.4 | 7.0525 | 0 | 0 | 0 | 0 | 0 | 0 | - | - | 7.0525 | 352.8332 | 62457.1938 | 0 | 352.8332 | 0 | 7.0525 | 0 | 0 | 35 | 0 | 8.4 | 1.3475 | 0 | 7.0525 | 7.0525 | 0 | 0 | 62457.1938 | 0 | N | 0 | 0
2017-12-20 23:00 | 23 | 40.9 | 40.9 | 35 | 0.52168 | -0.015168 | 0.50651 | 5.9 | 5.3935 | 0 | 0 | 0 | 0 | 0 | 0 | 58.9587 | 3423.8134 | 5.3935 | 269.8319 | 62187.3619 | 0 | 269.8319 | 0 | 5.3935 | 0 | 0 | 35 | 0 | 5.9 | 0.50651 | 0 | 5.3935 | 5.3935 | 0 | 0 | 62187.3619 | 0 | N | 0 | 0
2017-12-21 | 0 | 38.5 | 38.5 | 35 | 0.2385 | -0.015168 | 0.22333 | 3.5 | 3.2767 | 0 | 0 | 0 | 0 | 0 | 0 | - | - | 3.2767 | 163.9289 | 62023.433 | 0 | 163.9289 | 0 | 3.2767 | 0 | 0 | 35 | 0 | 3.5 | 0.22333 | 0 | 3.2767 | 3.2767 | 0 | 0 | 62023.433 | 0 | N | 0 | 0
2017-12-21 01:00 | 1 | 36.6 | 36.6 | 35 | 0 | -0.015168 | -0.015168 | 1.6 | 1.6152 | 0 | 0 | 0 | 0 | 0 | 0 | - | - | 1.6152 | 80.8055 | 61942.6275 | 0 | 80.8055 | 0 | 1.6152 | 0 | 0 | 35 | 0 | 1.6 | -0.015168 | 0 | 1.6152 | 1.6152 | 0 | 0 | 61942.6275 | 0 | N | 0 | 0
2017-12-21 02:00 | 2 | 35.3 | 35.3 | 35 | 0 | -0.015168 | -0.015168 | 0.3 | 0.31517 | 0 | 0 | 0 | 0 | 0 | 0 | - | - | 0.31517 | 15.7676 | 61926.8599 | 0 | 15.7676 | 0 | 0.31517 | 0 | 0 | 35 | 0 | 0.3 | -0.015168 | 0 | 0.31517 | 0.31517 | 0 | 0 | 61926.8599 | 0 | N | 0 | 0
2017-12-21 03:00 | 3 | 33.1 | 33.1 | 33.1 | 0.32313 | -0.015168 | 0.30797 | 0 | 0 | 0.30797 | 0.30797 | 5.1792 | 0.089187 | 0.020877 | 0.28709 | - | - | 0 | 0 | 61932.0391 | 5.1792 | 0 | 0.30797 | 0 | 1.5071e-13 | -1.5071e-13 | 33.1 | -1.9 | 1.4921e-13 | 1.4921e-13 | 0.30797 | 0 | 0 | 0.30797 | 5.1792 | 61932.0391 | 1.4988e-15 | N | 0 | 0
2017-12-21 04:00 | 4 | 32.8 | 32.8 | 32.8 | 0.24572 | -0.015168 | 0.23056 | 0 | 0 | 0.23056 | 0.23056 | 3.8774 | 0.06677 | 0.01563 | 0.21493 | - | - | 0 | 0 | 61935.9165 | 3.8774 | 0 | 0.23056 | 0 | -8.6653e-14 | 8.6653e-14 | 32.8 | -0.3 | -8.5265e-14 | -8.5265e-14 | 0.23056 | 0 | 0 | 0.23056 | 3.8774 | 61935.9165 | -1.3878e-15 | N | 0 | 0
2017-12-21 05:00 | 5 | 32.5 | 32.5 | 32.5 | 0 | -0.015168 | -0.015168 | 0 | 0.015168 | 0 | 0 | 0 | 0 | 0 | 0 | - | - | 0.015168 | 0.75882 | 61935.1577 | 0 | 0.75882 | 0 | 0.015168 | 0 | 0 | 32.5 | -0.3 | 0 | -0.015168 | 0 | 0.015168 | 0.015168 | 0 | 0 | 61935.1577 | 0 | N | 0 | 0
2017-12-21 06:00 | 6 | 32.6 | 32.6 | 32.6 | 0 | -0.015168 | -0.015168 | 0 | 0.015168 | 0 | 0 | 0 | 0 | 0 | 0 | - | - | 0.015168 | 0.75882 | 61934.3989 | 0 | 0.75882 | 0 | 0.015168 | 0 | 0 | 32.6 | 0.1 | 0 | -0.015168 | 0 | 0.015168 | 0.015168 | 0 | 0 | 61934.3989 | 0 | N | 0 | 0
2017-12-21 07:00 | 7 | 32.8 | 32.8 | 32.8 | 0 | 1.6067 | 1.6067 | 0 | 0 | 1.6067 | 1.6067 | 27.0204 | 0.4653 | 0.10892 | 1.4978 | - | - | 0 | 0 | 61961.4193 | 27.0204 | 0 | 1.6067 | 0 | -9.4147e-14 | 9.4147e-14 | 32.8 | 0.2 | -9.2371e-14 | -9.2371e-14 | 1.6067 | 0 | 0 | 1.6067 | 27.0204 | 61961.4193 | -1.7764e-15 | Y | -1.7764e-15 | 0
2017-12-21 08:00 | 8 | 34 | 34 | 34 | 0.25199 | 22.7127 | 22.9647 | 0 | 0 | 22.9647 | 21.4544 | 360.8105 | 6.2132 | 1.4544 | 20 | - | - | 0 | 0 | 62322.2298 | 360.8105 | 0 | 21.4544 | 0 | 1.5102 | -1.5102 | 32.4898 | -0.31025 | 1.5102 | 1.5102 | 21.4544 | 0 | 0 | 21.4544 | 360.8105 | 62322.2298 | 0 | Y | 0 | 0
2017-12-21 09:00 | 9 | 36.3 | 36.3 | 35 | 0.2259 | 33.9784 | 34.2043 | 1.3 | 0 | 32.9043 | 21.4544 | 360.8105 | 6.2132 | 1.4544 | 20 | - | - | 0 | 0 | 62683.0403 | 360.8105 | 0 | 21.4544 | 0 | 11.4499 | -11.4499 | 23.5501 | -8.9396 | 12.7499 | 12.7499 | 21.4544 | 0 | 0 | 21.4544 | 360.8105 | 62683.0403 | 0 | Y | 0 | 0
2017-12-21 10:00 | 10 | 38.6 | 38.6 | 35 | 0 | 41.9158 | 41.9158 | 3.6 | 0 | 38.3158 | 21.4544 | 360.8105 | 6.2132 | 1.4544 | 20 | - | - | 0 | 0 | 63043.8507 | 360.8105 | 0 | 21.4544 | 0 | 16.8613 | -16.8613 | 18.1387 | -5.4114 | 20.4613 | 20.4613 | 21.4544 | 0 | 0 | 21.4544 | 360.8105 | 63043.8507 | 0 | Y | 0 | 0
2017-12-21 11:00 | 11 | 39.3 | 39.3 | 35 | 0 | 45.7667 | 45.7667 | 4.3 | 0 | 41.4667 | 21.4544 | 360.8105 | 6.2132 | 1.4544 | 20 | - | - | 0 | 0 | 63404.6612 | 360.8105 | 0 | 21.4544 | 0 | 20.0123 | -20.0123 | 14.9877 | -3.151 | 24.3123 | 24.3123 | 21.4544 | 0 | 0 | 21.4544 | 360.8105 | 63404.6612 | 0 | Y | 0 | 0
2017-12-21 12:00 | 12 | 39.8 | 39.8 | 35 | 0 | 46.6758 | 46.6758 | 4.8 | 0 | 41.8758 | 21.4544 | 360.8105 | 6.2132 | 1.4544 | 20 | - | - | 0 | 0 | 63765.4717 | 360.8105 | 0 | 21.4544 | 0 | 20.4214 | -20.4214 | 14.5786 | -0.40911 | 25.2214 | 25.2214 | 21.4544 | 0 | 0 | 21.4544 | 360.8105 | 63765.4717 | 0 | Y | 0 | 0
2017-12-21 13:00 | 13 | 39 | 39 | 35 | 0 | 44.2038 | 44.2038 | 4 | 0 | 40.2038 | 21.4544 | 360.8105 | 6.2132 | 1.4544 | 20 | - | - | 0 | 0 | 64126.2822 | 360.8105 | 0 | 21.4544 | 0 | 18.7494 | -18.7494 | 16.2506 | 1.672 | 22.7494 | 22.7494 | 21.4544 | 0 | 0 | 21.4544 | 360.8105 | 64126.2822 | 0 | Y | 0 | 0
2017-12-21 14:00 | 14 | 40 | 40 | 35 | 0 | 33.4395 | 33.4395 | 5 | 0 | 28.4395 | 21.4544 | 360.8105 | 6.2132 | 1.4544 | 20 | - | - | 0 | 0 | 64487.0926 | 360.8105 | 0 | 21.4544 | 0 | 6.9851 | -6.9851 | 28.0149 | 11.7642 | 11.9851 | 11.9851 | 21.4544 | 0 | 0 | 21.4544 | 360.8105 | 64487.0926 | 0 | Y | 0 | 0
2017-12-21 15:00 | 15 | 40.3 | 40.3 | 35 | 0 | 29.1366 | 29.1366 | 5.3 | 0 | 23.8366 | 21.4544 | 360.8105 | 6.2132 | 1.4544 | 20 | - | - | 0 | 0 | 64847.9031 | 360.8105 | 0 | 21.4544 | 0 | 2.3821 | -2.3821 | 32.6179 | 4.603 | 7.6821 | 7.6821 | 21.4544 | 0 | 0 | 21.4544 | 360.8105 | 64847.9031 | 0 | Y | 0 | 0
2017-12-21 16:00 | 16 | 40.8 | 40.8 | 35 | 0 | 16.4361 | 16.4361 | 5.8 | 0 | 10.6361 | 10.6361 | 178.8723 | 3.0802 | 0.72103 | 9.915 | - | - | 0 | 0 | 65000 | 152.0969 | 0 | 9.0439 | 0 | 1.5921 | -1.5921 | 33.4079 | 0.79003 | 7.3921 | 7.3921 | 9.0439 | 0 | 0 | 9.0439 | 152.0969 | 65000 | 0 | N | 0 | 0
2017-12-21 17:00 | 17 | 41.4 | 41.4 | 35 | 0 | 1.5241 | 1.5241 | 6.4 | 4.8759 | 0 | 0 | 0 | 0 | 0 | 0 | - | - | 4.8759 | 243.9385 | 64756.0615 | 0 | 243.9385 | 0 | 4.8759 | 0 | 0 | 35 | 1.5921 | 6.4 | 1.5241 | 0 | 4.8759 | 4.8759 | 0 | 0 | 64756.0615 | 0 | N | 0 | -6.3949e-14
2017-12-21 18:00 | 18 | 42 | 42 | 35 | 0 | -0.015168 | -0.015168 | 7 | 7.0152 | 0 | 0 | 0 | 0 | 0 | 0 | - | - | 7.0152 | 350.9631 | 64405.0984 | 0 | 350.9631 | 0 | 7.0152 | 0 | 0 | 35 | 0 | 7 | -0.015168 | 0 | 7.0152 | 7.0152 | 0 | 0 | 64405.0984 | 0 | N | 0 | 0
2017-12-21 19:00 | 19 | 43.5 | 43.5 | 35 | 0 | -0.015168 | -0.015168 | 8.5 | 8.5152 | 0 | 0 | 0 | 0 | 0 | 0 | - | - | 8.5152 | 426.0069 | 63979.0915 | 0 | 426.0069 | 0 | 8.5152 | 0 | 0 | 35 | 0 | 8.5 | -0.015168 | 0 | 8.5152 | 8.5152 | 0 | 0 | 63979.0915 | 0 | N | 0 | 0
2017-12-21 20:00 | 20 | 45.4 | 45.4 | 35 | 0 | -0.015168 | -0.015168 | 10.4 | 10.4152 | 0 | 0 | 0 | 0 | 0 | 0 | - | - | 10.4152 | 521.0623 | 63458.0292 | 0 | 521.0623 | 0 | 10.4152 | 0 | 0 | 35 | 0 | 10.4 | -0.015168 | 0 | 10.4152 | 10.4152 | 0 | 0 | 63458.0292 | 0 | N | 0 | 0
2017-12-21 21:00 | 21 | 44 | 44 | 35 | 0 | -0.015168 | -0.015168 | 9 | 9.0152 | 0 | 0 | 0 | 0 | 0 | 0 | - | - | 9.0152 | 451.0215 | 63007.0077 | 0 | 451.0215 | 0 | 9.0152 | 0 | 0 | 35 | 0 | 9 | -0.015168 | 0 | 9.0152 | 9.0152 | 0 | 0 | 63007.0077 | 0 | N | 0 | 7.1054e-14
2017-12-21 22:00 | 22 | 42.6 | 42.6 | 35 | 0 | -0.015168 | -0.015168 | 7.6 | 7.6152 | 0 | 0 | 0 | 0 | 0 | 0 | - | - | 7.6152 | 380.9806 | 62626.0271 | 0 | 380.9806 | 0 | 7.6152 | 0 | 0 | 35 | 0 | 7.6 | -0.015168 | 0 | 7.6152 | 7.6152 | 0 | 0 | 62626.0271 | 0 | N | 0 | 0
2017-12-21 23:00 | 23 | 39.7 | 39.7 | 35 | 0 | -0.015168 | -0.015168 | 4.7 | 4.7152 | 0 | 0 | 0 | 0 | 0 | 0 | 53.4072 | 3101.4331 | 4.7152 | 235.896 | 62390.1311 | 0 | 235.896 | 0 | 4.7152 | 0 | 0 | 35 | 0 | 4.7 | -0.015168 | 0 | 4.7152 | 4.7152 | 0 | 0 | 62390.1311 | 0 | N | 0 | 5.6843e-14
2017-12-22 | 0 | 37.6 | 37.6 | 35 | 0 | -0.015168 | -0.015168 | 2.6 | 2.6152 | 0 | 0 | 0 | 0 | 0 | 0 | - | - | 2.6152 | 130.8347 | 62259.2964 | 0 | 130.8347 | 0 | 2.6152 | 0 | 0 | 35 | 0 | 2.6 | -0.015168 | 0 | 2.6152 | 2.6152 | 0 | 0 | 62259.2964 | 0 | N | 0 | 0
2017-12-22 01:00 | 1 | 35.2 | 35.2 | 35 | 0 | -0.015168 | -0.015168 | 0.2 | 0.21517 | 0 | 0 | 0 | 0 | 0 | 0 | - | - | 0.21517 | 10.7647 | 62248.5318 | 0 | 10.7647 | 0 | 0.21517 | 0 | 0 | 35 | 0 | 0.2 | -0.015168 | 0 | 0.21517 | 0.21517 | 0 | 0 | 62248.5318 | 0 | N | 0 | -7.1054e-14
2017-12-22 02:00 | 2 | 33.9 | 33.9 | 33.9 | 0 | -0.015168 | -0.015168 | 0 | 0.015168 | 0 | 0 | 0 | 0 | 0 | 0 | - | - | 0.015168 | 0.75882 | 62247.7729 | 0 | 0.75882 | 0 | 0.015168 | 0 | 0 | 33.9 | -1.1 | 0 | -0.015168 | 0 | 0.015168 | 0.015168 | 0 | 0 | 62247.7729 | 0 | N | 0 | 0
2017-12-22 03:00 | 3 | 33.5 | 33.5 | 33.5 | 0 | -0.015168 | -0.015168 | 0 | 0.015168 | 0 | 0 | 0 | 0 | 0 | 0 | - | - | 0.015168 | 0.75882 | 62247.0141 | 0 | 0.75882 | 0 | 0.015168 | 0 | 0 | 33.5 | -0.4 | 0 | -0.015168 | 0 | 0.015168 | 0.015168 | 0 | 0 | 62247.0141 | 0 | N | 0 | 0
2017-12-22 04:00 | 4 | 32.6 | 32.6 | 32.6 | 0 | -0.015168 | -0.015168 | 0 | 0.015168 | 0 | 0 | 0 | 0 | 0 | 0 | - | - | 0.015168 | 0.75882 | 62246.2553 | 0 | 0.75882 | 0 | 0.015168 | 0 | 0 | 32.6 | -0.9 | 0 | -0.015168 | 0 | 0.015168 | 0.015168 | 0 | 0 | 62246.2553 | 0 | N | 0 | 0
2017-12-22 05:00 | 5 | 32.1 | 32.1 | 32.1 | 0 | -0.015168 | -0.015168 | 0 | 0.015168 | 0 | 0 | 0 | 0 | 0 | 0 | - | - | 0.015168 | 0.75882 | 62245.4965 | 0 | 0.75882 | 0 | 0.015168 | 0 | 0 | 32.1 | -0.5 | 0 | -0.015168 | 0 | 0.015168 | 0.015168 | 0 | 0 | 62245.4965 | 0 | N | 0 | 0
2017-12-22 06:00 | 6 | 33.2 | 33.2 | 33.2 | 0 | -0.015168 | -0.015168 | 0 | 0.015168 | 0 | 0 | 0 | 0 | 0 | 0 | - | - | 0.015168 | 0.75882 | 62244.7377 | 0 | 0.75882 | 0 | 0.015168 | 0 | 0 | 33.2 | 1.1 | 0 | -0.015168 | 0 | 0.015168 | 0.015168 | 0 | 0 | 62244.7377 | 0 | N | 0 | 0
2017-12-22 07:00 | 7 | 34.5 | 34.5 | 34.5 | 0 | 8.1667 | 8.1667 | 0 | 0 | 8.1667 | 8.1667 | 137.3444 | 2.3651 | 0.55363 | 7.6131 | - | - | 0 | 0 | 62382.0821 | 137.3444 | 0 | 8.1667 | 0 | 1.9185e-13 | -1.9185e-13 | 34.5 | 1.3 | 1.9185e-13 | 1.9185e-13 | 8.1667 | 0 | 0 | 8.1667 | 137.3444 | 62382.0821 | 0 | Y | 0 | 0
2017-12-22 08:00 | 8 | 35.7 | 35.7 | 35 | 0 | 22.3653 | 22.3653 | 0.7 | 0 | 21.6653 | 21.4544 | 360.8105 | 6.2132 | 1.4544 | 20 | - | - | 0 | 0 | 62742.8925 | 360.8105 | 0 | 21.4544 | 0 | 0.2109 | -0.2109 | 34.7891 | 0.2891 | 0.9109 | 0.9109 | 21.4544 | 0 | 0 | 21.4544 | 360.8105 | 62742.8925 | 0 | Y | 0 | 0
2017-12-22 09:00 | 9 | 39.5 | 39.5 | 35 | 0 | 33.7174 | 33.7174 | 4.5 | 0 | 29.2174 | 21.4544 | 360.8105 | 6.2132 | 1.4544 | 20 | - | - | 0 | 0 | 63103.703 | 360.8105 | 0 | 21.4544 | 0 | 7.763 | -7.763 | 27.237 | -7.5521 | 12.263 | 12.263 | 21.4544 | 0 | 0 | 21.4544 | 360.8105 | 63103.703 | 0 | Y | 0 | 0
2017-12-22 10:00 | 10 | 41.7 | 41.7 | 35 | 0 | 41.696 | 41.696 | 6.7 | 0 | 34.996 | 21.4544 | 360.8105 | 6.2132 | 1.4544 | 20 | - | - | 0 | 0 | 63464.5135 | 360.8105 | 0 | 21.4544 | 0 | 13.5416 | -13.5416 | 21.4584 | -5.7786 | 20.2416 | 20.2416 | 21.4544 | 0 | 0 | 21.4544 | 360.8105 | 63464.5135 | 0 | Y | 0 | 0
2017-12-22 11:00 | 11 | 43.8 | 43.8 | 35 | 0.38742 | 45.9511 | 46.3385 | 8.8 | 0 | 37.5385 | 21.4544 | 360.8105 | 6.2132 | 1.4544 | 20 | - | - | 0 | 0 | 63825.324 | 360.8105 | 0 | 21.4544 | 0 | 16.0841 | -16.0841 | 18.9159 | -2.5425 | 24.8841 | 24.8841 | 21.4544 | 0 | 0 | 21.4544 | 360.8105 | 63825.324 | 0 | Y | 0 | 0
2017-12-22 12:00 | 12 | 43.8 | 43.8 | 35 | 0.33515 | 46.9035 | 47.2386 | 8.8 | 0 | 38.4386 | 21.4544 | 360.8105 | 6.2132 | 1.4544 | 20 | - | - | 0 | 0 | 64186.1344 | 360.8105 | 0 | 21.4544 | 0 | 16.9842 | -16.9842 | 18.0158 | -0.90013 | 25.7842 | 25.7842 | 21.4544 | 0 | 0 | 21.4544 | 360.8105 | 64186.1344 | 0 | Y | 0 | 0
2017-12-22 13:00 | 13 | 43.9 | 43.9 | 35 | 0.37418 | 25.0361 | 25.4103 | 8.9 | 0 | 16.5103 | 16.5103 | 277.662 | 4.7814 | 1.1193 | 15.391 | - | - | 0 | 0 | 64463.7965 | 277.662 | 0 | 16.5103 | 0 | 2.8422e-14 | -2.8422e-14 | 35 | 16.9842 | 8.9 | 8.9 | 16.5103 | 0 | 0 | 16.5103 | 277.662 | 64463.7965 | 0 | Y | 0 | 0
2017-12-22 14:00 | 14 | 43.4 | 43.4 | 35 | 0 | 25.7772 | 25.7772 | 8.4 | 0 | 17.3772 | 17.3772 | 292.2413 | 5.0324 | 1.178 | 16.1992 | - | - | 0 | 0 | 64756.0377 | 292.2413 | 0 | 17.3772 | 0 | -8.1712e-14 | 8.1712e-14 | 35 | 1.1369e-13 | 8.4 | 8.4 | 17.3772 | 0 | 0 | 17.3772 | 292.2413 | 64756.0377 | 0 | Y | 0 | 0
2017-12-22 15:00 | 15 | 43.8 | 43.8 | 35 | 0.12676 | 29.3228 | 29.4496 | 8.8 | 0 | 20.6496 | 20.6496 | 347.2745 | 5.9801 | 1.3999 | 19.2497 | - | - | 0 | 0 | 65000 | 243.9623 | 0 | 14.5064 | 0 | 6.1431 | -6.1431 | 28.8569 | -6.1431 | 14.9431 | 14.9431 | 14.5064 | 0 | 0 | 14.5064 | 243.9623 | 65000 | 0 | Y | 0 | 0
2017-12-22 16:00 | 16 | 44.3 | 44.3 | 35 | 0.36254 | 16.4398 | 16.8023 | 9.3 | 0 | 7.5023 | 7.5023 | 126.1708 | 2.1727 | 0.50859 | 6.9937 | - | - | 0 | 0 | 65000 | 0 | 0 | 0 | 0 | 7.5023 | -7.5023 | 27.4977 | -1.3592 | 16.8023 | 16.8023 | 0 | 0 | 0 | 0 | 0 | 65000 | 0 | N | 0 | 0
2017-12-22 17:00 | 17 | 44.9 | 44.9 | 35 | 0.081844 | 1.5216 | 1.6035 | 9.9 | 8.2965 | 0 | 0 | 0 | 0 | 0 | 0 | - | - | 8.2965 | 415.0679 | 64584.9321 | 0 | 415.0679 | 0 | 8.2965 | 0 | 0 | 35 | 7.5023 | 9.9 | 1.6035 | 0 | 8.2965 | 8.2965 | 0 | 0 | 64584.9321 | 0 | N | 0 | 0
2017-12-22 18:00 | 18 | 45.4 | 45.4 | 35 | 0.15622 | -0.015168 | 0.14105 | 10.4 | 10.259 | 0 | 0 | 0 | 0 | 0 | 0 | - | - | 10.259 | 513.247 | 64071.6852 | 0 | 513.247 | 0 | 10.259 | 0 | 0 | 35 | 0 | 10.4 | 0.14105 | 0 | 10.259 | 10.259 | 0 | 0 | 64071.6852 | 0 | N | 0 | 0
2017-12-22 19:00 | 19 | 46.4 | 46.4 | 35 | 0 | -0.015168 | -0.015168 | 11.4 | 11.4152 | 0 | 0 | 0 | 0 | 0 | 0 | - | - | 11.4152 | 571.0915 | 63500.5936 | 0 | 571.0915 | 0 | 11.4152 | 0 | 0 | 35 | 0 | 11.4 | -0.015168 | 0 | 11.4152 | 11.4152 | 0 | 0 | 63500.5936 | 0 | N | 0 | 0
2017-12-22 20:00 | 20 | 46.5 | 46.5 | 35 | 0.39762 | -0.015168 | 0.38245 | 11.5 | 11.1175 | 0 | 0 | 0 | 0 | 0 | 0 | - | - | 11.1175 | 556.2018 | 62944.3919 | 0 | 556.2018 | 0 | 11.1175 | 0 | 0 | 35 | 0 | 11.5 | 0.38245 | 0 | 11.1175 | 11.1175 | 0 | 0 | 62944.3919 | 0 | N | 0 | 0
2017-12-22 21:00 | 21 | 43.4 | 43.4 | 35 | 0.41258 | -0.015168 | 0.39741 | 8.4 | 8.0026 | 0 | 0 | 0 | 0 | 0 | 0 | - | - | 8.0026 | 400.3631 | 62544.0288 | 0 | 400.3631 | 0 | 8.0026 | 0 | 0 | 35 | 0 | 8.4 | 0.39741 | 0 | 8.0026 | 8.0026 | 0 | 0 | 62544.0288 | 0 | N | 0 | 0
2017-12-22 22:00 | 22 | 43.1 | 43.1 | 35 | 0.44945 | -0.015168 | 0.43429 | 8.1 | 7.6657 | 0 | 0 | 0 | 0 | 0 | 0 | - | - | 7.6657 | 383.5093 | 62160.5194 | 0 | 383.5093 | 0 | 7.6657 | 0 | 0 | 35 | 0 | 8.1 | 0.43429 | 0 | 7.6657 | 7.6657 | 0 | 0 | 62160.5194 | 0 | N | 0 | 0
2017-12-22 23:00 | 23 | 40.3 | 40.3 | 35 | 0 | -0.015168 | -0.015168 | 5.3 | 5.3152 | 0 | 0 | 0 | 0 | 0 | 0 | 51.3978 | 2984.7454 | 5.3152 | 265.9135 | 61894.606 | 0 | 265.9135 | 0 | 5.3152 | 0 | 0 | 35 | 0 | 5.3 | -0.015168 | 0 | 5.3152 | 5.3152 | 0 | 0 | 61894.606 | 0 | N | 0 | 0
2017-12-23 | 0 | 38.2 | 38.2 | 35 | 0 | -0.015168 | -0.015168 | 3.2 | 3.2152 | 0 | 0 | 0 | 0 | 0 | 0 | - | - | 3.2152 | 160.8522 | 61733.7537 | 0 | 160.8522 | 0 | 3.2152 | 0 | 0 | 35 | 0 | 3.2 | -0.015168 | 0 | 3.2152 | 3.2152 | 0 | 0 | 61733.7537 | 0 | N | 0 | 0
2017-12-23 01:00 | 1 | 35.8 | 35.8 | 35 | 0.56836 | -0.015168 | 0.5532 | 0.8 | 0.2468 | 0 | 0 | 0 | 0 | 0 | 0 | - | - | 0.2468 | 12.3474 | 61721.4063 | 0 | 12.3474 | 0 | 0.2468 | 0 | 0 | 35 | 0 | 0.8 | 0.5532 | 0 | 0.2468 | 0.2468 | 0 | 0 | 61721.4063 | 0 | N | 0 | 0
2017-12-23 02:00 | 2 | 33.7 | 33.7 | 33.7 | 0.48776 | -0.015168 | 0.47259 | 0 | 0 | 0.47259 | 0.47259 | 7.9478 | 0.13686 | 0.032038 | 0.44055 | - | - | 0 | 0 | 61729.3541 | 7.9478 | 0 | 0.47259 | 0 | -4.6962e-14 | 4.6962e-14 | 33.7 | -1.3 | 0 | 0 | 0.47259 | 0 | 0 | 0.47259 | 7.9478 | 61729.3541 | -4.6962e-14 | N | 0 | 0
2017-12-23 03:00 | 3 | 32.9 | 32.9 | 32.9 | 0.69396 | -0.015168 | 0.6788 | 0 | 0 | 0.6788 | 0.6788 | 11.4157 | 0.19658 | 0.046017 | 0.63278 | - | - | 0 | 0 | 61740.7698 | 11.4157 | 0 | 0.6788 | 0 | 1.7208e-13 | -1.7208e-13 | 32.9 | -0.8 | 1.7053e-13 | 1.7053e-13 | 0.6788 | 0 | 0 | 0.6788 | 11.4157 | 61740.7698 | 1.5543e-15 | N | 0 | 0
2017-12-23 04:00 | 4 | 32.5 | 32.5 | 32.5 | 0.60364 | -0.015168 | 0.58847 | 0 | 0 | 0.58847 | 0.58847 | 9.8966 | 0.17042 | 0.039893 | 0.54858 | - | - | 0 | 0 | 61750.6664 | 9.8966 | 0 | 0.58847 | 0 | 1.8652e-13 | -1.8652e-13 | 32.5 | -0.4 | 1.8474e-13 | 1.8474e-13 | 0.58847 | 0 | 0 | 0.58847 | 9.8966 | 61750.6664 | 1.7764e-15 | N | 0 | 0
2017-12-23 05:00 | 5 | 32.6 | 32.6 | 32.6 | 1.5418 | -0.015168 | 1.5267 | 0 | 0 | 1.5267 | 1.5267 | 25.6749 | 0.44213 | 0.1035 | 1.4232 | - | - | 0 | 0 | 61776.3413 | 25.6749 | 0 | 1.5267 | 0 | -1.9496e-13 | 1.9496e-13 | 32.6 | 0.1 | -1.9185e-13 | -1.9185e-13 | 1.5267 | 0 | 0 | 1.5267 | 25.6749 | 61776.3413 | -3.1086e-15 | N | 0 | 0
2017-12-23 06:00 | 6 | 32.8 | 32.8 | 32.8 | 1.1263 | -0.015168 | 1.1111 | 0 | 0 | 1.1111 | 1.1111 | 18.6858 | 0.32177 | 0.075323 | 1.0358 | - | - | 0 | 0 | 61795.0271 | 18.6858 | 0 | 1.1111 | 0 | -3.8192e-14 | 3.8192e-14 | 32.8 | 0.2 | 0 | 0 | 1.1111 | 0 | 0 | 1.1111 | 18.6858 | 61795.0271 | -3.8192e-14 | N | 0 | 0
2017-12-23 07:00 | 7 | 33.3 | 33.3 | 33.3 | 1.7502 | 0.71913 | 2.4694 | 0 | 0 | 2.4694 | 2.4694 | 41.5285 | 0.71513 | 0.1674 | 2.302 | - | - | 0 | 0 | 61836.5556 | 41.5285 | 0 | 2.4694 | 0 | -4.0412e-14 | 4.0412e-14 | 33.3 | 0.5 | 0 | 0 | 2.4694 | 0 | 0 | 2.4694 | 41.5285 | 61836.5556 | -4.0412e-14 | Y | -4.0412e-14 | 0
2017-12-23 08:00 | 8 | 34 | 34 | 34 | 3.5789 | 4.8632 | 8.442 | 0 | 0 | 8.442 | 8.442 | 141.9738 | 2.4448 | 0.5723 | 7.8697 | - | - | 0 | 0 | 61978.5295 | 141.9738 | 0 | 8.442 | 0 | 9.4147e-14 | -9.4147e-14 | 34 | 0.7 | 9.2371e-14 | 9.2371e-14 | 8.442 | 0 | 0 | 8.442 | 141.9738 | 61978.5295 | 0 | Y | 0 | 0
2017-12-23 09:00 | 9 | 36.2 | 36.2 | 35 | 4.4503 | 11.9998 | 16.4501 | 1.2 | 0 | 15.2501 | 15.2501 | 256.469 | 4.4164 | 1.0338 | 14.2163 | - | - | 0 | 0 | 62234.9985 | 256.469 | 0 | 15.2501 | 0 | 1.1724e-13 | -1.1724e-13 | 35 | 1 | 1.2 | 1.2 | 15.2501 | 0 | 0 | 15.2501 | 256.469 | 62234.9985 | 0 | Y | 0 | 0
2017-12-23 10:00 | 10 | 39.4 | 39.4 | 35 | 3.0358 | 14.3284 | 17.3642 | 4.4 | 0 | 12.9642 | 12.9642 | 218.0265 | 3.7545 | 0.87886 | 12.0854 | - | - | 0 | 0 | 62453.025 | 218.0265 | 0 | 12.9642 | 0 | -4.6185e-14 | 4.6185e-14 | 35 | 1.5632e-13 | 4.4 | 4.4 | 12.9642 | 0 | 0 | 12.9642 | 218.0265 | 62453.025 | 0 | Y | 0 | 0
2017-12-23 11:00 | 11 | 40.1 | 40.1 | 35 | 1.8502 | 39.0246 | 40.8749 | 5.1 | 0 | 35.7749 | 21.4544 | 360.8105 | 6.2132 | 1.4544 | 20 | - | - | 0 | 0 | 62813.8355 | 360.8105 | 0 | 21.4544 | 0 | 14.3205 | -14.3205 | 20.6795 | -14.3205 | 19.4205 | 19.4205 | 21.4544 | 0 | 0 | 21.4544 | 360.8105 | 62813.8355 | 0 | Y | 0 | 0
2017-12-23 12:00 | 12 | 40.2 | 40.2 | 35 | 2.4477 | 39.5012 | 41.949 | 5.2 | 0 | 36.749 | 21.4544 | 360.8105 | 6.2132 | 1.4544 | 20 | - | - | 0 | 0 | 63174.646 | 360.8105 | 0 | 21.4544 | 0 | 15.2946 | -15.2946 | 19.7054 | -0.97409 | 20.4946 | 20.4946 | 21.4544 | 0 | 0 | 21.4544 | 360.8105 | 63174.646 | 0 | Y | 0 | 0
2017-12-23 13:00 | 13 | 40.3 | 40.3 | 35 | 2.0137 | 36.0141 | 38.0278 | 5.3 | 0 | 32.7278 | 21.4544 | 360.8105 | 6.2132 | 1.4544 | 20 | - | - | 0 | 0 | 63535.4564 | 360.8105 | 0 | 21.4544 | 0 | 11.2734 | -11.2734 | 23.7266 | 4.0211 | 16.5734 | 16.5734 | 21.4544 | 0 | 0 | 21.4544 | 360.8105 | 63535.4564 | 0 | Y | 0 | 0
2017-12-23 14:00 | 14 | 41.5 | 41.5 | 35 | 2.0259 | 19.6809 | 21.7068 | 6.5 | 0 | 15.2068 | 15.2068 | 255.741 | 4.4039 | 1.0309 | 14.1759 | - | - | 0 | 0 | 63791.1974 | 255.741 | 0 | 15.2068 | 0 | 8.7041e-14 | -8.7041e-14 | 35 | 11.2734 | 6.5 | 6.5 | 15.2068 | 0 | 0 | 15.2068 | 255.741 | 63791.1974 | 0 | Y | 0 | 0
2017-12-23 15:00 | 15 | 41.5 | 41.5 | 35 | 1.9461 | 19.8542 | 21.8002 | 6.5 | 0 | 15.3002 | 15.3002 | 257.3124 | 4.431 | 1.0372 | 14.263 | - | - | 0 | 0 | 64048.5099 | 257.3124 | 0 | 15.3003 | 0 | -1.4211e-13 | 1.4211e-13 | 35 | 2.2737e-13 | 6.5 | 6.5 | 15.3003 | 0 | 0 | 15.3003 | 257.3124 | 64048.5099 | 0 | Y | 0 | 0
2017-12-23 16:00 | 16 | 40.2 | 40.2 | 35 | 1.5857 | 15.9631 | 17.5489 | 5.2 | 0 | 12.3489 | 12.3489 | 207.6773 | 3.5762 | 0.83715 | 11.5117 | - | - | 0 | 0 | 64256.1872 | 207.6773 | 0 | 12.3489 | 0 | 1.4211e-13 | -1.4211e-13 | 35 | -2.8422e-13 | 5.2 | 5.2 | 12.3489 | 0 | 0 | 12.3489 | 207.6773 | 64256.1872 | 0 | N | 0 | 0
2017-12-23 17:00 | 17 | 40.4 | 40.4 | 35 | 2.2044 | 1.3222 | 3.5266 | 5.4 | 1.8734 | 0 | 0 | 0 | 0 | 0 | 0 | - | - | 1.8734 | 93.7224 | 64162.4648 | 0 | 93.7224 | 0 | 1.8734 | 0 | 0 | 35 | 1.4211e-13 | 5.4 | 3.5266 | 0 | 1.8734 | 1.8734 | 0 | 0 | 64162.4648 | 0 | N | 0 | 0
2017-12-23 18:00 | 18 | 40.9 | 40.9 | 35 | 1.4819 | -0.015168 | 1.4667 | 5.9 | 4.4333 | 0 | 0 | 0 | 0 | 0 | 0 | - | - | 4.4333 | 221.7933 | 63940.6716 | 0 | 221.7933 | 0 | 4.4333 | 0 | 0 | 35 | 0 | 5.9 | 1.4667 | 0 | 4.4333 | 4.4333 | 0 | 0 | 63940.6716 | 0 | N | 0 | 0
2017-12-23 19:00 | 19 | 41.2 | 41.2 | 35 | 1.4897 | -0.015168 | 1.4746 | 6.2 | 4.7254 | 0 | 0 | 0 | 0 | 0 | 0 | - | - | 4.7254 | 236.4103 | 63704.2613 | 0 | 236.4103 | 0 | 4.7254 | 0 | 0 | 35 | 0 | 6.2 | 1.4746 | 0 | 4.7254 | 4.7254 | 0 | 0 | 63704.2613 | 0 | N | 0 | 0
2017-12-23 20:00 | 20 | 41.5 | 41.5 | 35 | 1.3648 | -0.015168 | 1.3496 | 6.5 | 5.1504 | 0 | 0 | 0 | 0 | 0 | 0 | - | - | 5.1504 | 257.6697 | 63446.5916 | 0 | 257.6697 | 0 | 5.1504 | 0 | 0 | 35 | 0 | 6.5 | 1.3496 | 0 | 5.1504 | 5.1504 | 0 | 0 | 63446.5916 | 0 | N | 0 | -5.6843e-14
2017-12-23 21:00 | 21 | 40.8 | 40.8 | 35 | 1.279 | -0.015168 | 1.2639 | 5.8 | 4.5361 | 0 | 0 | 0 | 0 | 0 | 0 | - | - | 4.5361 | 226.9398 | 63219.6519 | 0 | 226.9398 | 0 | 4.5361 | 0 | 0 | 35 | 0 | 5.8 | 1.2639 | 0 | 4.5361 | 4.5361 | 0 | 0 | 63219.6519 | 0 | N | 0 | 0
2017-12-23 22:00 | 22 | 39.1 | 39.1 | 35 | 1.0594 | -0.015168 | 1.0442 | 4.1 | 3.0558 | 0 | 0 | 0 | 0 | 0 | 0 | - | - | 3.0558 | 152.8796 | 63066.7723 | 0 | 152.8796 | 0 | 3.0558 | 0 | 0 | 35 | 0 | 4.1 | 1.0442 | 0 | 3.0558 | 3.0558 | 0 | 0 | 63066.7723 | 0 | N | 0 | 0
2017-12-23 23:00 | 23 | 38.3 | 38.3 | 35 | 1.04 | -0.015168 | 1.0248 | 3.3 | 2.2752 | 0 | 0 | 0 | 0 | 0 | 0 | 43.6494 | 2534.7809 | 2.2752 | 113.8248 | 62952.9475 | 0 | 113.8248 | 0 | 2.2752 | 0 | 0 | 35 | 0 | 3.3 | 1.0248 | 0 | 2.2752 | 2.2752 | 0 | 0 | 62952.9475 | 0 | N | 0 | 0
2017-12-24 | 0 | 36.4 | 36.4 | 35 | 1.1791 | -0.015168 | 1.1639 | 1.4 | 0.23607 | 0 | 0 | 0 | 0 | 0 | 0 | - | - | 0.23607 | 11.8103 | 62941.1373 | 0 | 11.8103 | 0 | 0.23607 | 0 | 0 | 35 | 0 | 1.4 | 1.1639 | 0 | 0.23607 | 0.23607 | 0 | 0 | 62941.1373 | 0 | N | 0 | -5.6843e-14
2017-12-24 01:00 | 1 | 34.7 | 34.7 | 34.7 | 1.1712 | -0.015168 | 1.156 | 0 | 0 | 1.156 | 1.156 | 19.4409 | 0.33478 | 0.078366 | 1.0776 | - | - | 0 | 0 | 62960.5782 | 19.4409 | 0 | 1.156 | 0 | 8.1712e-14 | -8.1712e-14 | 34.7 | -0.3 | 8.5265e-14 | 8.5265e-14 | 1.156 | 0 | 0 | 1.156 | 19.4409 | 62960.5782 | -3.5527e-15 | N | 0 | 0
2017-12-24 02:00 | 2 | 32.9 | 32.9 | 32.9 | 2.508 | -0.015168 | 2.4929 | 0 | 0 | 2.4929 | 2.4929 | 41.9241 | 0.72194 | 0.169 | 2.3239 | - | - | 0 | 0 | 63002.5023 | 41.9241 | 0 | 2.4929 | 0 | 1.1458e-13 | -1.1458e-13 | 32.9 | -1.8 | 1.1369e-13 | 1.1369e-13 | 2.4929 | 0 | 0 | 2.4929 | 41.9241 | 63002.5023 | 0 | N | 0 | 0
2017-12-24 03:00 | 3 | 32.6 | 32.6 | 32.6 | 3.2089 | -0.015168 | 3.1937 | 0 | 0 | 3.1937 | 3.1937 | 53.7105 | 0.9249 | 0.21651 | 2.9772 | - | - | 0 | 0 | 63056.2129 | 53.7105 | 0 | 3.1937 | 0 | 9.992e-14 | -9.992e-14 | 32.6 | -0.3 | 9.9476e-14 | 9.9476e-14 | 3.1937 | 0 | 0 | 3.1937 | 53.7105 | 63056.2129 | 0 | N | 0 | 0
2017-12-24 04:00 | 4 | 32.1 | 32.1 | 32.1 | 2.7243 | -0.015168 | 2.7092 | 0 | 0 | 2.7092 | 2.7092 | 45.5613 | 0.78457 | 0.18366 | 2.5255 | - | - | 0 | 0 | 63101.7741 | 45.5613 | 0 | 2.7092 | 0 | 1.9185e-13 | -1.9185e-13 | 32.1 | -0.5 | 1.9185e-13 | 1.9185e-13 | 2.7092 | 0 | 0 | 2.7092 | 45.5613 | 63101.7741 | 0 | N | 0 | 0
2017-12-24 05:00 | 5 | 32 | 32 | 32 | 3.463 | -0.015168 | 3.4479 | 0 | 0 | 3.4479 | 3.4479 | 57.9844 | 0.9985 | 0.23373 | 3.2141 | - | - | 0 | 0 | 63159.7585 | 57.9844 | 0 | 3.4479 | 0 | 6.2172e-14 | -6.2172e-14 | 32 | -0.1 | 6.3949e-14 | 6.3949e-14 | 3.4479 | 0 | 0 | 3.4479 | 57.9844 | 63159.7585 | 0 | N | 0 | 0
2017-12-24 06:00 | 6 | 32.5 | 32.5 | 32.5 | 4.1734 | -0.015168 | 4.1582 | 0 | 0 | 4.1582 | 4.1582 | 69.9305 | 1.2042 | 0.28189 | 3.8763 | - | - | 0 | 0 | 63229.689 | 69.9305 | 0 | 4.1582 | 0 | -1.0747e-13 | 1.0747e-13 | 32.5 | 0.5 | -1.0658e-13 | -1.0658e-13 | 4.1582 | 0 | 0 | 4.1582 | 69.9305 | 63229.689 | 0 | N | 0 | 0
2017-12-24 07:00 | 7 | 33.3 | 33.3 | 33.3 | 6.2951 | 7.1702 | 13.4653 | 0 | 0 | 13.4653 | 13.4653 | 226.4531 | 3.8996 | 0.91283 | 12.5525 | - | - | 0 | 0 | 63456.1421 | 226.4531 | 0 | 13.4653 | 0 | -1.581e-13 | 1.581e-13 | 33.3 | 0.8 | -1.5632e-13 | -1.5632e-13 | 13.4653 | 0 | 0 | 13.4653 | 226.4531 | 63456.1421 | 0 | Y | 0 | 0
2017-12-24 08:00 | 8 | 34.7 | 34.7 | 34.7 | 6.7817 | 21.334 | 28.1157 | 0 | 0 | 28.1157 | 21.4544 | 360.8105 | 6.2132 | 1.4544 | 20 | - | - | 0 | 0 | 63816.9526 | 360.8105 | 0 | 21.4544 | 0 | 6.6612 | -6.6612 | 28.0388 | -5.2612 | 6.6612 | 6.6612 | 21.4544 | 0 | 0 | 21.4544 | 360.8105 | 63816.9526 | 0 | Y | 0 | 0
2017-12-24 09:00 | 9 | 37.4 | 37.4 | 35 | 7.836 | 32.8742 | 40.7101 | 2.4 | 0 | 38.3102 | 21.4544 | 360.8105 | 6.2132 | 1.4544 | 20 | - | - | 0 | 0 | 64177.7631 | 360.8105 | 0 | 21.4544 | 0 | 16.8557 | -16.8557 | 18.1443 | -9.8945 | 19.2557 | 19.2557 | 21.4544 | 0 | 0 | 21.4544 | 360.8105 | 64177.7631 | 0 | Y | 0 | 0
2017-12-24 10:00 | 10 | 40.4 | 40.4 | 35 | 12.6035 | 40.7055 | 53.309 | 5.4 | 0 | 47.909 | 21.4544 | 360.8105 | 6.2132 | 1.4544 | 20 | - | - | 0 | 0 | 64538.5735 | 360.8105 | 0 | 21.4544 | 0 | 26.4546 | -26.4546 | 10 | -8.1443 | 30.4 | 30.4 | 22.909 | 0 | 0 | 21.4544 | 360.8105 | 64538.5735 | 1.4546 | Y | 1.4546 | 0
2017-12-24 11:00 | 11 | 42.1 | 42.1 | 35 | 11.4106 | 45.2586 | 56.6692 | 7.1 | 0 | 49.5692 | 21.4544 | 360.8105 | 6.2132 | 1.4544 | 20 | - | - | 0 | 0 | 64899.384 | 360.8105 | 0 | 21.4544 | 0 | 28.1147 | -28.1147 | 10 | 0 | 32.1 | 32.1 | 24.5692 | 0 | 0 | 21.4544 | 360.8105 | 64899.384 | 3.1147 | Y | 3.1147 | 0
2017-12-24 12:00 | 12 | 43.8 | 43.8 | 35 | 9.7217 | 15.8454 | 25.5671 | 8.8 | 0 | 16.7672 | 16.7672 | 281.9821 | 4.8558 | 1.1367 | 15.6305 | - | - | 0 | 0 | 65000 | 100.616 | 0 | 5.9828 | 0 | 10.7843 | -10.7843 | 24.2157 | 14.2157 | 19.5843 | 19.5843 | 5.9828 | 0 | 0 | 5.9828 | 100.616 | 65000 | 0 | Y | 0 | 0
2017-12-24 13:00 | 13 | 43.7 | 43.7 | 35 | 13.0626 | 20.2058 | 33.2684 | 8.7 | 0 | 24.5684 | 21.4544 | 360.8105 | 6.2132 | 1.4544 | 20 | - | - | 0 | 0 | 65000 | 0 | 0 | 0 | 0 | 24.5684 | -24.5684 | 10.4316 | -13.784 | 33.2684 | 33.2684 | 0 | 0 | 0 | 0 | 0 | 65000 | 0 | Y | 0 | 0
2017-12-24 14:00 | 14 | 44.1 | 44.1 | 35 | 15.0984 | 37.763 | 52.8614 | 9.1 | 0 | 43.7614 | 21.4544 | 360.8105 | 6.2132 | 1.4544 | 20 | - | - | 0 | 0 | 65000 | 0 | 0 | 0 | 0 | 43.7614 | -43.7614 | 10 | -0.43162 | 34.1 | 34.1 | 18.7614 | 0 | 0 | 0 | 0 | 65000 | 18.7614 | Y | 18.7614 | 0
2017-12-24 15:00 | 15 | 44.4 | 44.4 | 35 | 14.6572 | 28.2873 | 42.9445 | 9.4 | 0 | 33.5445 | 21.4544 | 360.8105 | 6.2132 | 1.4544 | 20 | - | - | 0 | 0 | 65000 | 0 | 0 | 0 | 0 | 33.5445 | -33.5445 | 10 | 0 | 34.4 | 34.4 | 8.5445 | 0 | 0 | 0 | 0 | 65000 | 8.5445 | Y | 8.5445 | 0
2017-12-24 16:00 | 16 | 45.2 | 45.2 | 35 | 11.4974 | 15.6142 | 27.1116 | 10.2 | 0 | 16.9116 | 16.9116 | 284.4115 | 4.8976 | 1.1465 | 15.7651 | - | - | 0 | 0 | 65000 | 0 | 0 | 0 | 0 | 16.9116 | -16.9116 | 18.0884 | 8.0884 | 27.1116 | 27.1116 | 0 | 0 | 0 | 0 | 0 | 65000 | 0 | N | 0 | 0
2017-12-24 17:00 | 17 | 46.4 | 46.4 | 35 | 11.7576 | 1.2601 | 13.0177 | 11.4 | 0 | 1.6177 | 1.6177 | 27.2056 | 0.46848 | 0.10967 | 1.508 | - | - | 0 | 0 | 65000 | 0 | 0 | 0 | 0 | 1.6177 | -1.6177 | 33.3823 | 15.2939 | 13.0177 | 13.0177 | 0 | 0 | 0 | 0 | 0 | 65000 | -3.5527e-15 | N | 0 | 0
2017-12-24 18:00 | 18 | 47 | 47 | 35 | 9.0833 | -0.015168 | 9.0681 | 12 | 2.9319 | 0 | 0 | 0 | 0 | 0 | 0 | - | - | 2.9319 | 146.6809 | 64853.3191 | 0 | 146.6809 | 0 | 2.9319 | 0 | 0 | 35 | 1.6177 | 12 | 9.0681 | 0 | 2.9319 | 2.9319 | 0 | 0 | 64853.3191 | 0 | N | 0 | 0
2017-12-24 19:00 | 19 | 47 | 47 | 35 | 6.9712 | -0.015168 | 6.956 | 12 | 5.044 | 0 | 0 | 0 | 0 | 0 | 0 | - | - | 5.044 | 252.3476 | 64600.9715 | 0 | 252.3476 | 0 | 5.044 | 0 | 0 | 35 | 0 | 12 | 6.956 | 0 | 5.044 | 5.044 | 0 | 0 | 64600.9715 | 0 | N | 0 | 0
2017-12-24 20:00 | 20 | 47.1 | 47.1 | 35 | 5.7877 | -0.015168 | 5.7725 | 12.1 | 6.3275 | 0 | 0 | 0 | 0 | 0 | 0 | - | - | 6.3275 | 316.56 | 64284.4114 | 0 | 316.56 | 0 | 6.3275 | 0 | 0 | 35 | 0 | 12.1 | 5.7725 | 0 | 6.3275 | 6.3275 | 0 | 0 | 64284.4114 | 0 | N | 0 | 0
2017-12-24 21:00 | 21 | 45.1 | 45.1 | 35 | 3.5022 | -0.015168 | 3.487 | 10.1 | 6.613 | 0 | 0 | 0 | 0 | 0 | 0 | - | - | 6.613 | 330.8409 | 63953.5706 | 0 | 330.8409 | 0 | 6.613 | 0 | 0 | 35 | 0 | 10.1 | 3.487 | 0 | 6.613 | 6.613 | 0 | 0 | 63953.5706 | 0 | N | 0 | 0
2017-12-24 22:00 | 22 | 43.3 | 43.3 | 35 | 4.2904 | -0.015168 | 4.2753 | 8.3 | 4.0247 | 0 | 0 | 0 | 0 | 0 | 0 | - | - | 4.0247 | 201.3538 | 63752.2167 | 0 | 201.3538 | 0 | 4.0247 | 0 | 0 | 35 | 0 | 8.3 | 4.2753 | 0 | 4.0247 | 4.0247 | 0 | 0 | 63752.2167 | 0 | N | 0 | 0
2017-12-24 23:00 | 23 | 40.7 | 40.7 | 35 | 2.6284 | -0.015168 | 2.6133 | 5.7 | 3.0867 | 0 | 0 | 0 | 0 | 0 | 0 | 62.5829 | 3634.2773 | 3.0867 | 154.427 | 63597.7898 | 0 | 154.427 | 0 | 3.0867 | 0 | 0 | 35 | 0 | 5.7 | 2.6133 | 0 | 3.0867 | 3.0867 | 0 | 0 | 63597.7898 | 0 | N | 0 | -7.1054e-14
2017-12-25 | 0 | 38 | 38 | 35 | 2.3302 | -0.015168 | 2.315 | 3 | 0.68499 | 0 | 0 | 0 | 0 | 0 | 0 | - | - | 0.68499 | 34.2694 | 63563.5204 | 0 | 34.2694 | 0 | 0.68499 | 0 | 0 | 35 | 0 | 3 | 2.315 | 0 | 0.68499 | 0.68499 | 0 | 0 | 63563.5204 | 0 | N | 0 | 0
2017-12-25 01:00 | 1 | 36.7 | 36.7 | 35 | 3.7782 | -0.015168 | 3.763 | 1.7 | 0 | 2.063 | 2.063 | 34.6946 | 0.59745 | 0.13985 | 1.9231 | - | - | 0 | 0 | 63598.215 | 34.6946 | 0 | 2.063 | 0 | -3.2863e-14 | 3.2863e-14 | 35 | 0 | 1.7 | 1.7 | 2.063 | 0 | 0 | 2.063 | 34.6946 | 63598.215 | 0 | N | 0 | 0
2017-12-25 02:00 | 2 | 35.9 | 35.9 | 35 | 1.9238 | -0.015168 | 1.9086 | 0.9 | 0 | 1.0086 | 1.0086 | 16.9629 | 0.2921 | 0.068377 | 0.94027 | - | - | 0 | 0 | 63615.1779 | 16.9629 | 0 | 1.0086 | 0 | 1.0547e-13 | -1.0547e-13 | 35 | -1.4211e-13 | 0.9 | 0.9 | 1.0086 | 0 | 0 | 1.0086 | 16.9629 | 63615.1779 | 0 | N | 0 | 0
2017-12-25 03:00 | 3 | 34.9 | 34.9 | 34.9 | 2.0971 | -0.015168 | 2.0819 | 0 | 0 | 2.0819 | 2.0819 | 35.0126 | 0.60292 | 0.14114 | 1.9408 | - | - | 0 | 0 | 63650.1905 | 35.0126 | 0 | 2.0819 | 0 | -1.7009e-13 | 1.7009e-13 | 34.9 | -0.1 | -1.7053e-13 | -1.7053e-13 | 2.0819 | 0 | 0 | 2.0819 | 35.0126 | 63650.1905 | 0 | N | 0 | 0
2017-12-25 04:00 | 4 | 33.8 | 33.8 | 33.8 | 2.5294 | -0.015168 | 2.5142 | 0 | 0 | 2.5142 | 2.5142 | 42.2827 | 0.72812 | 0.17044 | 2.3438 | - | - | 0 | 0 | 63692.4732 | 42.2827 | 0 | 2.5142 | 0 | -8.0824e-14 | 8.0824e-14 | 33.8 | -1.1 | -7.816e-14 | -7.816e-14 | 2.5142 | 0 | 0 | 2.5142 | 42.2827 | 63692.4732 | 0 | N | 0 | 0
2017-12-25 05:00 | 5 | 33.4 | 33.4 | 33.4 | 2.0129 | -0.015168 | 1.9978 | 0 | 0 | 1.9978 | 1.9978 | 33.5976 | 0.57856 | 0.13543 | 1.8623 | - | - | 0 | 0 | 63726.0708 | 33.5976 | 0 | 1.9978 | 0 | -6.3283e-14 | 6.3283e-14 | 33.4 | -0.4 | -6.3949e-14 | -6.3949e-14 | 1.9978 | 0 | 0 | 1.9978 | 33.5976 | 63726.0708 | 0 | N | 0 | 0
2017-12-25 06:00 | 6 | 34.5 | 34.5 | 34.5 | 1.4706 | -0.015168 | 1.4554 | 0 | 0 | 1.4554 | 1.4554 | 24.4768 | 0.42149 | 0.098666 | 1.3568 | - | - | 0 | 0 | 63750.5476 | 24.4768 | 0 | 1.4554 | 0 | 2.6423e-14 | -2.6423e-14 | 34.5 | 1.1 | 0 | 0 | 1.4554 | 0 | 0 | 1.4554 | 24.4768 | 63750.5476 | 2.6423e-14 | N | 0 | 0
2017-12-25 07:00 | 7 | 35.5 | 35.5 | 35 | 1.5795 | 7.192 | 8.7715 | 0.5 | 0 | 8.2715 | 8.2715 | 139.1062 | 2.3954 | 0.56074 | 7.7108 | - | - | 0 | 0 | 63889.6538 | 139.1062 | 0 | 8.2715 | 0 | -2.0428e-13 | 2.0428e-13 | 35 | 0.5 | 0.5 | 0.5 | 8.2715 | 0 | 0 | 8.2715 | 139.1062 | 63889.6538 | 0 | Y | 0 | 0
2017-12-25 08:00 | 8 | 38.4 | 38.4 | 35 | 1.8582 | 21.1355 | 22.9937 | 3.4 | 0 | 19.5938 | 19.5938 | 329.5185 | 5.6744 | 1.3283 | 18.2655 | - | - | 0 | 0 | 64219.1723 | 329.5185 | 0 | 19.5938 | 0 | -1.4211e-13 | 1.4211e-13 | 35 | -6.3949e-14 | 3.4 | 3.4 | 19.5938 | 0 | 0 | 19.5938 | 329.5185 | 64219.1723 | 0 | Y | 0 | 0
2017-12-25 09:00 | 9 | 40.2 | 40.2 | 35 | 2.7622 | 32.684 | 35.4462 | 5.2 | 0 | 30.2462 | 21.4544 | 360.8105 | 6.2132 | 1.4544 | 20 | - | - | 0 | 0 | 64579.9828 | 360.8105 | 0 | 21.4544 | 0 | 8.7918 | -8.7918 | 26.2082 | -8.7918 | 13.9918 | 13.9918 | 21.4544 | 0 | 0 | 21.4544 | 360.8105 | 64579.9828 | 0 | Y | 0 | 0
2017-12-25 10:00 | 10 | 43.2 | 43.2 | 35 | 1.1154 | 18.7218 | 19.8372 | 8.2 | 0 | 11.6372 | 11.6372 | 195.7096 | 3.3702 | 0.7889 | 10.8483 | - | - | 0 | 0 | 64775.6924 | 195.7096 | 0 | 11.6372 | 0 | 1.9362e-13 | -1.9362e-13 | 35 | 8.7918 | 8.2 | 8.2 | 11.6372 | 0 | 0 | 11.6372 | 195.7096 | 64775.6924 | 0 | Y | 0 | 0
2017-12-25 11:00 | 11 | 44.5 | 44.5 | 35 | 1.7372 | 32.8602 | 34.5973 | 9.5 | 0 | 25.0973 | 21.4544 | 360.8105 | 6.2132 | 1.4544 | 20 | - | - | 0 | 0 | 65000 | 224.3076 | 0 | 13.3377 | 0 | 11.7596 | -11.7596 | 23.2404 | -11.7596 | 21.2596 | 21.2596 | 13.3377 | 0 | 0 | 13.3377 | 224.3076 | 65000 | 0 | Y | 0 | 0
2017-12-25 12:00 | 12 | 45.4 | 45.4 | 35 | 1.9246 | 11.8392 | 13.7639 | 10.4 | 0 | 3.3639 | 3.3639 | 56.5722 | 0.97418 | 0.22804 | 3.1358 | - | - | 0 | 0 | 65000 | 0 | 0 | 0 | 0 | 3.3639 | -3.3639 | 31.6361 | 8.3957 | 13.7639 | 13.7639 | 0 | 0 | 0 | 0 | 0 | 65000 | 0 | Y | 0 | 0
2017-12-25 13:00 | 13 | 45.4 | 45.4 | 35 | 1.091 | 18.5057 | 19.5967 | 10.4 | 0 | 9.1967 | 9.1967 | 154.6659 | 2.6634 | 0.62346 | 8.5733 | - | - | 0 | 0 | 65000 | 0 | 0 | 0 | 0 | 9.1967 | -9.1967 | 25.8033 | -5.8328 | 19.5967 | 19.5967 | 0 | 0 | 0 | 0 | 0 | 65000 | 0 | Y | 0 | 0
2017-12-25 14:00 | 14 | 44.8 | 44.8 | 35 | 1.0544 | 16.5459 | 17.6003 | 9.8 | 0 | 7.8003 | 7.8003 | 131.1809 | 2.259 | 0.52879 | 7.2715 | - | - | 0 | 0 | 65000 | 0 | 0 | 0 | 0 | 7.8003 | -7.8003 | 27.1997 | 1.3965 | 17.6003 | 17.6003 | 0 | 0 | 0 | 0 | 0 | 65000 | 0 | Y | 0 | 0
2017-12-25 15:00 | 15 | 46 | 46 | 35 | 1.1181 | 23.7556 | 24.8737 | 11 | 0 | 13.8737 | 13.8737 | 233.3219 | 4.0178 | 0.94052 | 12.9332 | - | - | 0 | 0 | 65000 | 0 | 0 | 0 | 0 | 13.8737 | -13.8737 | 21.1263 | -6.0735 | 24.8737 | 24.8737 | 0 | 0 | 0 | 0 | 0 | 65000 | 0 | Y | 0 | 0
2017-12-25 16:00 | 16 | 45.9 | 45.9 | 35 | 1.2749 | 16.233 | 17.5079 | 10.9 | 0 | 6.6079 | 6.6079 | 111.1284 | 1.9137 | 0.44796 | 6.1599 | - | - | 0 | 0 | 65000 | 0 | 0 | 0 | 0 | 6.6079 | -6.6079 | 28.3921 | 7.2658 | 17.5079 | 17.5079 | 0 | 0 | 0 | 0 | 0 | 65000 | 0 | N | 0 | 0
2017-12-25 17:00 | 17 | 46.2 | 46.2 | 35 | 1.552 | 1.5922 | 3.1442 | 11.2 | 8.0558 | 0 | 0 | 0 | 0 | 0 | 0 | - | - | 8.0558 | 403.0236 | 64596.9764 | 0 | 403.0236 | 0 | 8.0558 | 0 | 0 | 35 | 6.6079 | 11.2 | 3.1442 | 0 | 8.0558 | 8.0558 | 0 | 0 | 64596.9764 | 0 | N | 0 | 0
2017-12-25 18:00 | 18 | 46.8 | 46.8 | 35 | 0.67403 | -0.015168 | 0.65886 | 11.8 | 11.1411 | 0 | 0 | 0 | 0 | 0 | 0 | - | - | 11.1411 | 557.3822 | 64039.5941 | 0 | 557.3822 | 0 | 11.1411 | 0 | 0 | 35 | 0 | 11.8 | 0.65886 | 0 | 11.1411 | 11.1411 | 0 | 0 | 64039.5941 | 0 | N | 0 | 0
2017-12-25 19:00 | 19 | 46.4 | 46.4 | 35 | 0.73863 | -0.015168 | 0.72347 | 11.4 | 10.6765 | 0 | 0 | 0 | 0 | 0 | 0 | - | - | 10.6765 | 534.1383 | 63505.4558 | 0 | 534.1383 | 0 | 10.6765 | 0 | 0 | 35 | 0 | 11.4 | 0.72347 | 0 | 10.6765 | 10.6765 | 0 | 0 | 63505.4558 | 0 | N | 0 | 0
2017-12-25 20:00 | 20 | 47 | 47 | 35 | 0.68651 | -0.015168 | 0.67135 | 12 | 11.3287 | 0 | 0 | 0 | 0 | 0 | 0 | - | - | 11.3287 | 566.7632 | 62938.6926 | 0 | 566.7632 | 0 | 11.3287 | 0 | 0 | 35 | 0 | 12 | 0.67135 | 0 | 11.3287 | 11.3287 | 0 | 0 | 62938.6926 | 0 | N | 0 | 0
2017-12-25 21:00 | 21 | 45.6 | 45.6 | 35 | 0.14549 | -0.015168 | 0.13032 | 10.6 | 10.4697 | 0 | 0 | 0 | 0 | 0 | 0 | - | - | 10.4697 | 523.7893 | 62414.9033 | 0 | 523.7893 | 0 | 10.4697 | 0 | 0 | 35 | 0 | 10.6 | 0.13032 | 0 | 10.4697 | 10.4697 | 0 | 0 | 62414.9033 | 0 | N | 0 | 0
2017-12-25 22:00 | 22 | 43.2 | 43.2 | 35 | 0.087803 | -0.015168 | 0.072636 | 8.2 | 8.1274 | 0 | 0 | 0 | 0 | 0 | 0 | - | - | 8.1274 | 406.6054 | 62008.2979 | 0 | 406.6054 | 0 | 8.1274 | 0 | 0 | 35 | 0 | 8.2 | 0.072636 | 0 | 8.1274 | 8.1274 | 0 | 0 | 62008.2979 | 0 | N | 0 | 0
2017-12-25 23:00 | 23 | 41.9 | 41.9 | 35 | 0 | -0.015168 | -0.015168 | 6.9 | 6.9152 | 0 | 0 | 0 | 0 | 0 | 0 | 38.915 | 2259.8518 | 6.9152 | 345.9602 | 61662.3377 | 0 | 345.9602 | 0 | 6.9152 | 0 | 0 | 35 | 0 | 6.9 | -0.015168 | 0 | 6.9152 | 6.9152 | 0 | 0 | 61662.3377 | 0 | N | 0 | 0
2017-12-26 | 0 | 38.4 | 38.4 | 35 | 0 | -0.015168 | -0.015168 | 3.4 | 3.4152 | 0 | 0 | 0 | 0 | 0 | 0 | - | - | 3.4152 | 170.858 | 61491.4796 | 0 | 170.858 | 0 | 3.4152 | 0 | 0 | 35 | 0 | 3.4 | -0.015168 | 0 | 3.4152 | 3.4152 | 0 | 0 | 61491.4796 | 0 | N | 0 | 0
2017-12-26 01:00 | 1 | 35.7 | 35.7 | 35 | 0 | -0.015168 | -0.015168 | 0.7 | 0.71517 | 0 | 0 | 0 | 0 | 0 | 0 | - | - | 0.71517 | 35.7792 | 61455.7004 | 0 | 35.7792 | 0 | 0.71517 | 0 | 0 | 35 | 0 | 0.7 | -0.015168 | 0 | 0.71517 | 0.71517 | 0 | 0 | 61455.7004 | 0 | N | 0 | 0
2017-12-26 02:00 | 2 | 34.1 | 34.1 | 34.1 | 0.0996 | -0.015168 | 0.084432 | 0 | 0 | 0.084432 | 0.084432 | 1.4199 | 0.024452 | 0.0057238 | 0.078708 | - | - | 0 | 0 | 61457.1203 | 1.4199 | 0 | 0.084432 | 0 | -3.228e-14 | 3.228e-14 | 34.1 | -0.9 | 0 | 0 | 0.084432 | 0 | 0 | 0.084432 | 1.4199 | 61457.1203 | -3.228e-14 | N | 0 | 0
2017-12-26 03:00 | 3 | 34 | 34 | 34 | 0 | -0.015168 | -0.015168 | 0 | 0.015168 | 0 | 0 | 0 | 0 | 0 | 0 | - | - | 0.015168 | 0.75882 | 61456.3615 | 0 | 0.75882 | 0 | 0.015168 | 0 | 0 | 34 | -0.1 | 0 | -0.015168 | 0 | 0.015168 | 0.015168 | 0 | 0 | 61456.3615 | 0 | N | 0 | 0
2017-12-26 04:00 | 4 | 33.5 | 33.5 | 33.5 | 0 | -0.015168 | -0.015168 | 0 | 0.015168 | 0 | 0 | 0 | 0 | 0 | 0 | - | - | 0.015168 | 0.75882 | 61455.6027 | 0 | 0.75882 | 0 | 0.015168 | 0 | 0 | 33.5 | -0.5 | 0 | -0.015168 | 0 | 0.015168 | 0.015168 | 0 | 0 | 61455.6027 | 0 | N | 0 | 0
2017-12-26 05:00 | 5 | 32.9 | 32.9 | 32.9 | 0.33116 | -0.015168 | 0.31599 | 0 | 0 | 0.31599 | 0.31599 | 5.3141 | 0.091511 | 0.021421 | 0.29457 | - | - | 0 | 0 | 61460.9168 | 5.3141 | 0 | 0.31599 | 0 | -1.8918e-13 | 1.8918e-13 | 32.9 | -0.6 | -1.9185e-13 | -1.9185e-13 | 0.31599 | 0 | 0 | 0.31599 | 5.3141 | 61460.9168 | 2.6645e-15 | N | 0 | 0
2017-12-26 06:00 | 6 | 32.8 | 32.8 | 32.8 | 0 | -0.015168 | -0.015168 | 0 | 0.015168 | 0 | 0 | 0 | 0 | 0 | 0 | - | - | 0.015168 | 0.75882 | 61460.158 | 0 | 0.75882 | 0 | 0.015168 | 0 | 0 | 32.8 | -0.1 | 0 | -0.015168 | 0 | 0.015168 | 0.015168 | 0 | 0 | 61460.158 | 0 | N | 0 | 0
2017-12-26 07:00 | 7 | 34.7 | 34.7 | 34.7 | 0 | 7.0484 | 7.0484 | 0 | 0 | 7.0484 | 7.0484 | 118.5362 | 2.0412 | 0.47782 | 6.5706 | - | - | 0 | 0 | 61578.6942 | 118.5362 | 0 | 7.0484 | 0 | -4.9738e-14 | 4.9738e-14 | 34.7 | 1.9 | 0 | 0 | 7.0484 | 0 | 0 | 7.0484 | 118.5362 | 61578.6942 | -4.9738e-14 | Y | -4.9738e-14 | 0
2017-12-26 08:00 | 8 | 37 | 37 | 35 | 0 | 21.1085 | 21.1085 | 2 | 0 | 19.1085 | 19.1085 | 321.3573 | 5.5338 | 1.2954 | 17.8131 | - | - | 0 | 0 | 61900.0515 | 321.3573 | 0 | 19.1085 | 0 | -7.816e-14 | 7.816e-14 | 35 | 0.3 | 2 | 2 | 19.1085 | 0 | 0 | 19.1085 | 321.3573 | 61900.0515 | 0 | Y | 0 | 0
2017-12-26 09:00 | 9 | 41 | 41 | 35 | 0 | 32.7179 | 32.7179 | 6 | 0 | 26.7179 | 21.4544 | 360.8105 | 6.2132 | 1.4544 | 20 | - | - | 0 | 0 | 62260.862 | 360.8105 | 0 | 21.4544 | 0 | 5.2635 | -5.2635 | 29.7365 | -5.2635 | 11.2635 | 11.2635 | 21.4544 | 0 | 0 | 21.4544 | 360.8105 | 62260.862 | 0 | Y | 0 | 0
2017-12-26 10:00 | 10 | 42.5 | 42.5 | 35 | 0.11051 | 40.5982 | 40.7087 | 7.5 | 0 | 33.2087 | 21.4544 | 360.8105 | 6.2132 | 1.4544 | 20 | - | - | 0 | 0 | 62621.6724 | 360.8105 | 0 | 21.4544 | 0 | 11.7543 | -11.7543 | 23.2457 | -6.4908 | 19.2543 | 19.2543 | 21.4544 | 0 | 0 | 21.4544 | 360.8105 | 62621.6724 | 0 | Y | 0 | 0
2017-12-26 11:00 | 11 | 44.3 | 44.3 | 35 | 0.19365 | 45.3048 | 45.4985 | 9.3 | 0 | 36.1985 | 21.4544 | 360.8105 | 6.2132 | 1.4544 | 20 | - | - | 0 | 0 | 62982.4829 | 360.8105 | 0 | 21.4544 | 0 | 14.744 | -14.744 | 20.256 | -2.9897 | 24.044 | 24.044 | 21.4544 | 0 | 0 | 21.4544 | 360.8105 | 62982.4829 | 0 | Y | 0 | 0
2017-12-26 12:00 | 12 | 44.6 | 44.6 | 35 | 0.26593 | 46.2923 | 46.5582 | 9.6 | 0 | 36.9582 | 21.4544 | 360.8105 | 6.2132 | 1.4544 | 20 | - | - | 0 | 0 | 63343.2934 | 360.8105 | 0 | 21.4544 | 0 | 15.5038 | -15.5038 | 19.4962 | -0.75973 | 25.1038 | 25.1038 | 21.4544 | 0 | 0 | 21.4544 | 360.8105 | 63343.2934 | 0 | Y | 0 | 0
2017-12-26 13:00 | 13 | 45 | 45 | 35 | 0.97434 | 39.3284 | 40.3027 | 10 | 0 | 30.3027 | 21.4544 | 360.8105 | 6.2132 | 1.4544 | 20 | - | - | 0 | 0 | 63704.1038 | 360.8105 | 0 | 21.4544 | 0 | 8.8483 | -8.8483 | 26.1517 | 6.6554 | 18.8483 | 18.8483 | 21.4544 | 0 | 0 | 21.4544 | 360.8105 | 63704.1038 | 0 | Y | 0 | 0
2017-12-26 14:00 | 14 | 45 | 45 | 35 | 0.77559 | 35.6483 | 36.4239 | 10 | 0 | 26.4239 | 21.4544 | 360.8105 | 6.2132 | 1.4544 | 20 | - | - | 0 | 0 | 64064.9143 | 360.8105 | 0 | 21.4544 | 0 | 4.9695 | -4.9695 | 30.0305 | 3.8788 | 14.9695 | 14.9695 | 21.4544 | 0 | 0 | 21.4544 | 360.8105 | 64064.9143 | 0 | Y | 0 | 0
2017-12-26 15:00 | 15 | 44.8 | 44.8 | 35 | 0.29752 | 29.2586 | 29.5561 | 9.8 | 0 | 19.7561 | 19.7561 | 332.2489 | 5.7214 | 1.3393 | 18.4168 | - | - | 0 | 0 | 64397.1633 | 332.2489 | 0 | 19.7561 | 0 | -1.2079e-13 | 1.2079e-13 | 35 | 4.9695 | 9.8 | 9.8 | 19.7561 | 0 | 0 | 19.7561 | 332.2489 | 64397.1633 | 0 | Y | 0 | 0
2017-12-26 16:00 | 16 | 45.7 | 45.7 | 35 | 0.2987 | 16.635 | 16.9337 | 10.7 | 0 | 6.2337 | 6.2337 | 104.8359 | 1.8053 | 0.42259 | 5.8111 | - | - | 0 | 0 | 64501.9992 | 104.8359 | 0 | 6.2337 | 0 | 9.2371e-14 | -9.2371e-14 | 35 | -2.1316e-13 | 10.7 | 10.7 | 6.2337 | 0 | 0 | 6.2337 | 104.8359 | 64501.9992 | 0 | N | 0 | 0
2017-12-26 17:00 | 17 | 45.2 | 45.2 | 35 | 0.37979 | 1.8155 | 2.1953 | 10.2 | 8.0047 | 0 | 0 | 0 | 0 | 0 | 0 | - | - | 8.0047 | 400.4708 | 64101.5284 | 0 | 400.4708 | 0 | 8.0047 | 0 | 0 | 35 | 9.2371e-14 | 10.2 | 2.1953 | 0 | 8.0047 | 8.0047 | 0 | 0 | 64101.5284 | 0 | N | 0 | 0
2017-12-26 18:00 | 18 | 44.5 | 44.5 | 35 | 0.10697 | -0.015168 | 0.091802 | 9.5 | 9.4082 | 0 | 0 | 0 | 0 | 0 | 0 | - | - | 9.4082 | 470.6844 | 63630.8439 | 0 | 470.6844 | 0 | 9.4082 | 0 | 0 | 35 | 0 | 9.5 | 0.091802 | 0 | 9.4082 | 9.4082 | 0 | 0 | 63630.8439 | 0 | N | 0 | 0
2017-12-26 19:00 | 19 | 45.2 | 45.2 | 35 | 0.038152 | -0.015168 | 0.022985 | 10.2 | 10.177 | 0 | 0 | 0 | 0 | 0 | 0 | - | - | 10.177 | 509.1478 | 63121.6962 | 0 | 509.1478 | 0 | 10.177 | 0 | 0 | 35 | 0 | 10.2 | 0.022985 | 0 | 10.177 | 10.177 | 0 | 0 | 63121.6962 | 0 | N | 0 | -5.6843e-14
2017-12-26 20:00 | 20 | 45.1 | 45.1 | 35 | 0 | -0.015168 | -0.015168 | 10.1 | 10.1152 | 0 | 0 | 0 | 0 | 0 | 0 | - | - | 10.1152 | 506.0536 | 62615.6426 | 0 | 506.0536 | 0 | 10.1152 | 0 | 0 | 35 | 0 | 10.1 | -0.015168 | 0 | 10.1152 | 10.1152 | 0 | 0 | 62615.6426 | 0 | N | 0 | 0
2017-12-26 21:00 | 21 | 42.3 | 42.3 | 35 | 0 | -0.015168 | -0.015168 | 7.3 | 7.3152 | 0 | 0 | 0 | 0 | 0 | 0 | - | - | 7.3152 | 365.9719 | 62249.6707 | 0 | 365.9719 | 0 | 7.3152 | 0 | 0 | 35 | 0 | 7.3 | -0.015168 | 0 | 7.3152 | 7.3152 | 0 | 0 | 62249.6707 | 0 | N | 0 | 5.6843e-14
2017-12-26 22:00 | 22 | 40.9 | 40.9 | 35 | 0 | -0.015168 | -0.015168 | 5.9 | 5.9152 | 0 | 0 | 0 | 0 | 0 | 0 | - | - | 5.9152 | 295.931 | 61953.7397 | 0 | 295.931 | 0 | 5.9152 | 0 | 0 | 35 | 0 | 5.9 | -0.015168 | 0 | 5.9152 | 5.9152 | 0 | 0 | 61953.7397 | 0 | N | 0 | 0
2017-12-26 23:00 | 23 | 39.2 | 39.2 | 35 | 0 | -0.015168 | -0.015168 | 4.2 | 4.2152 | 0 | 0 | 0 | 0 | 0 | 0 | 52.497 | 3048.5753 | 4.2152 | 210.8814 | 61742.8584 | 0 | 210.8814 | 0 | 4.2152 | 0 | 0 | 35 | 0 | 4.2 | -0.015168 | 0 | 4.2152 | 4.2152 | 0 | 0 | 61742.8584 | 0 | N | 0 | 0
2017-12-27 | 0 | 36.4 | 36.4 | 35 | 0 | -0.015168 | -0.015168 | 1.4 | 1.4152 | 0 | 0 | 0 | 0 | 0 | 0 | - | - | 1.4152 | 70.7997 | 61672.0587 | 0 | 70.7997 | 0 | 1.4152 | 0 | 0 | 35 | 0 | 1.4 | -0.015168 | 0 | 1.4152 | 1.4152 | 0 | 0 | 61672.0587 | 0 | N | 0 | 0
2017-12-27 01:00 | 1 | 34.7 | 34.7 | 34.7 | 0 | -0.015168 | -0.015168 | 0 | 0.015168 | 0 | 0 | 0 | 0 | 0 | 0 | - | - | 0.015168 | 0.75882 | 61671.2999 | 0 | 0.75882 | 0 | 0.015168 | 0 | 0 | 34.7 | -0.3 | 0 | -0.015168 | 0 | 0.015168 | 0.015168 | 0 | 0 | 61671.2999 | 0 | N | 0 | 0
2017-12-27 02:00 | 2 | 33.5 | 33.5 | 33.5 | 0 | -0.015168 | -0.015168 | 0 | 0.015168 | 0 | 0 | 0 | 0 | 0 | 0 | - | - | 0.015168 | 0.75882 | 61670.541 | 0 | 0.75882 | 0 | 0.015168 | 0 | 0 | 33.5 | -1.2 | 0 | -0.015168 | 0 | 0.015168 | 0.015168 | 0 | 0 | 61670.541 | 0 | N | 0 | 0
2017-12-27 03:00 | 3 | 32.6 | 32.6 | 32.6 | 0 | -0.015168 | -0.015168 | 0 | 0.015168 | 0 | 0 | 0 | 0 | 0 | 0 | - | - | 0.015168 | 0.75882 | 61669.7822 | 0 | 0.75882 | 0 | 0.015168 | 0 | 0 | 32.6 | -0.9 | 0 | -0.015168 | 0 | 0.015168 | 0.015168 | 0 | 0 | 61669.7822 | 0 | N | 0 | 0
2017-12-27 04:00 | 4 | 32.4 | 32.4 | 32.4 | 0.077536 | -0.015168 | 0.062369 | 0 | 0 | 0.062369 | 0.062369 | 1.0489 | 0.018062 | 0.0042281 | 0.058141 | - | - | 0 | 0 | 61670.8311 | 1.0489 | 0 | 0.062369 | 0 | -1.1417e-13 | 1.1417e-13 | 32.4 | -0.2 | -1.1369e-13 | -1.1369e-13 | 0.062369 | 0 | 0 | 0.062369 | 1.0489 | 61670.8311 | -4.7878e-16 | N | 0 | 0
2017-12-27 05:00 | 5 | 32.4 | 32.4 | 32.4 | 0 | -0.015168 | -0.015168 | 0 | 0.015168 | 0 | 0 | 0 | 0 | 0 | 0 | - | - | 0.015168 | 0.75882 | 61670.0723 | 0 | 0.75882 | 0 | 0.015168 | 0 | 0 | 32.4 | -1.1369e-13 | 0 | -0.015168 | 0 | 0.015168 | 0.015168 | 0 | 0 | 61670.0723 | 0 | N | 0 | 0
2017-12-27 06:00 | 6 | 32.3 | 32.3 | 32.3 | 0 | -0.015168 | -0.015168 | 0 | 0.015168 | 0 | 0 | 0 | 0 | 0 | 0 | - | - | 0.015168 | 0.75882 | 61669.3135 | 0 | 0.75882 | 0 | 0.015168 | 0 | 0 | 32.3 | -0.1 | 0 | -0.015168 | 0 | 0.015168 | 0.015168 | 0 | 0 | 61669.3135 | 0 | N | 0 | 0
2017-12-27 07:00 | 7 | 32.9 | 32.9 | 32.9 | 0 | 6.6011 | 6.6011 | 0 | 0 | 6.6011 | 6.6011 | 111.0137 | 1.9117 | 0.4475 | 6.1536 | - | - | 0 | 0 | 61780.3272 | 111.0137 | 0 | 6.6011 | 0 | -3.5527e-14 | 3.5527e-14 | 32.9 | 0.6 | 0 | 0 | 6.6011 | 0 | 0 | 6.6011 | 111.0137 | 61780.3272 | -3.5527e-14 | Y | -3.5527e-14 | 0
2017-12-27 08:00 | 8 | 34.8 | 34.8 | 34.8 | 0.24644 | 20.6848 | 20.9313 | 0 | 0 | 20.9313 | 20.9313 | 352.0121 | 6.0617 | 1.419 | 19.5123 | - | - | 0 | 0 | 62132.3393 | 352.0121 | 0 | 20.9313 | 0 | 3.1974e-14 | -3.1974e-14 | 34.8 | 1.9 | 0 | 0 | 20.9313 | 0 | 0 | 20.9313 | 352.0121 | 62132.3393 | 3.1974e-14 | Y | 3.1974e-14 | 0
2017-12-27 09:00 | 9 | 35.7 | 35.7 | 35 | 0.43954 | 32.196 | 32.6356 | 0.7 | 0 | 31.9356 | 21.4544 | 360.8105 | 6.2132 | 1.4544 | 20 | - | - | 0 | 0 | 62493.1498 | 360.8105 | 0 | 21.4544 | 0 | 10.4812 | -10.4812 | 24.5188 | -10.2812 | 11.1812 | 11.1812 | 21.4544 | 0 | 0 | 21.4544 | 360.8105 | 62493.1498 | 0 | Y | 0 | 0
2017-12-27 10:00 | 10 | 39 | 39 | 35 | 0.36015 | 18.9145 | 19.2746 | 4 | 0 | 15.2746 | 15.2746 | 256.8814 | 4.4235 | 1.0355 | 14.2391 | - | - | 0 | 0 | 62750.0312 | 256.8814 | 0 | 15.2746 | 0 | -2.025e-13 | 2.025e-13 | 35 | 10.4812 | 4 | 4 | 15.2746 | 0 | 0 | 15.2746 | 256.8814 | 62750.0312 | 0 | Y | 0 | 0
2017-12-27 11:00 | 11 | 41.1 | 41.1 | 35 | 0 | 44.9881 | 44.9881 | 6.1 | 0 | 38.8881 | 21.4544 | 360.8105 | 6.2132 | 1.4544 | 20 | - | - | 0 | 0 | 63110.8417 | 360.8105 | 0 | 21.4544 | 0 | 17.4336 | -17.4336 | 17.5664 | -17.4336 | 23.5336 | 23.5336 | 21.4544 | 0 | 0 | 21.4544 | 360.8105 | 63110.8417 | 0 | Y | 0 | 0
2017-12-27 12:00 | 12 | 41.7 | 41.7 | 35 | 0.15819 | 45.9941 | 46.1523 | 6.7 | 0 | 39.4523 | 21.4544 | 360.8105 | 6.2132 | 1.4544 | 20 | - | - | 0 | 0 | 63471.6521 | 360.8105 | 0 | 21.4544 | 0 | 17.9979 | -17.9979 | 17.0021 | -0.56425 | 24.6979 | 24.6979 | 21.4544 | 0 | 0 | 21.4544 | 360.8105 | 63471.6521 | 0 | Y | 0 | 0
2017-12-27 13:00 | 13 | 42.5 | 42.5 | 35 | 0.57719 | 43.526 | 44.1032 | 7.5 | 0 | 36.6032 | 21.4544 | 360.8105 | 6.2132 | 1.4544 | 20 | - | - | 0 | 0 | 63832.4626 | 360.8105 | 0 | 21.4544 | 0 | 15.1488 | -15.1488 | 19.8512 | 2.8491 | 22.6488 | 22.6488 | 21.4544 | 0 | 0 | 21.4544 | 360.8105 | 63832.4626 | 0 | Y | 0 | 0
2017-12-27 14:00 | 14 | 42.8 | 42.8 | 35 | 0.43442 | 38.0396 | 38.474 | 7.8 | 0 | 30.674 | 21.4544 | 360.8105 | 6.2132 | 1.4544 | 20 | - | - | 0 | 0 | 64193.2731 | 360.8105 | 0 | 21.4544 | 0 | 9.2196 | -9.2196 | 25.7804 | 5.9291 | 17.0196 | 17.0196 | 21.4544 | 0 | 0 | 21.4544 | 360.8105 | 64193.2731 | 0 | Y | 0 | 0
2017-12-27 15:00 | 15 | 43.5 | 43.5 | 35 | 0.5981 | 28.5744 | 29.1725 | 8.5 | 0 | 20.6725 | 20.6725 | 347.6602 | 5.9868 | 1.4014 | 19.2711 | - | - | 0 | 0 | 64540.9333 | 347.6602 | 0 | 20.6725 | 0 | -1.0303e-13 | 1.0303e-13 | 35 | 9.2196 | 8.5 | 8.5 | 20.6725 | 0 | 0 | 20.6725 | 347.6602 | 64540.9333 | 0 | Y | 0 | 0
2017-12-27 16:00 | 16 | 43.1 | 43.1 | 35 | 0.60555 | 16.1651 | 16.7707 | 8.1 | 0 | 8.6707 | 8.6707 | 145.8192 | 2.511 | 0.5878 | 8.0829 | - | - | 0 | 0 | 64686.7525 | 145.8192 | 0 | 8.6707 | 0 | 1.8652e-13 | -1.8652e-13 | 35 | -2.8422e-13 | 8.1 | 8.1 | 8.6707 | 0 | 0 | 8.6707 | 145.8192 | 64686.7525 | 0 | N | 0 | 0
2017-12-27 17:00 | 17 | 42 | 42 | 35 | 0.22962 | 1.8351 | 2.0647 | 7 | 4.9353 | 0 | 0 | 0 | 0 | 0 | 0 | - | - | 4.9353 | 246.9074 | 64439.8451 | 0 | 246.9074 | 0 | 4.9353 | 0 | 0 | 35 | 1.8474e-13 | 7 | 2.0647 | 0 | 4.9353 | 4.9353 | 0 | 0 | 64439.8451 | 0 | N | 0 | 0
2017-12-27 18:00 | 18 | 43.1 | 43.1 | 35 | 0 | -0.015168 | -0.015168 | 8.1 | 8.1152 | 0 | 0 | 0 | 0 | 0 | 0 | - | - | 8.1152 | 405.9952 | 64033.8499 | 0 | 405.9952 | 0 | 8.1152 | 0 | 0 | 35 | 0 | 8.1 | -0.015168 | 0 | 8.1152 | 8.1152 | 0 | 0 | 64033.8499 | 0 | N | 0 | -7.1054e-14
2017-12-27 19:00 | 19 | 43.4 | 43.4 | 35 | 0 | -0.015168 | -0.015168 | 8.4 | 8.4152 | 0 | 0 | 0 | 0 | 0 | 0 | - | - | 8.4152 | 421.004 | 63612.8459 | 0 | 421.004 | 0 | 8.4152 | 0 | 0 | 35 | 0 | 8.4 | -0.015168 | 0 | 8.4152 | 8.4152 | 0 | 0 | 63612.8459 | 0 | N | 0 | 0
2017-12-27 20:00 | 20 | 44.2 | 44.2 | 35 | 0 | -0.015168 | -0.015168 | 9.2 | 9.2152 | 0 | 0 | 0 | 0 | 0 | 0 | - | - | 9.2152 | 461.0273 | 63151.8186 | 0 | 461.0273 | 0 | 9.2152 | 0 | 0 | 35 | 0 | 9.2 | -0.015168 | 0 | 9.2152 | 9.2152 | 0 | 0 | 63151.8186 | 0 | N | 0 | 0
2017-12-27 21:00 | 21 | 43.5 | 43.5 | 35 | 0 | -0.015168 | -0.015168 | 8.5 | 8.5152 | 0 | 0 | 0 | 0 | 0 | 0 | - | - | 8.5152 | 426.0069 | 62725.8117 | 0 | 426.0069 | 0 | 8.5152 | 0 | 0 | 35 | 0 | 8.5 | -0.015168 | 0 | 8.5152 | 8.5152 | 0 | 0 | 62725.8117 | 0 | N | 0 | 0
2017-12-27 22:00 | 22 | 41.1 | 41.1 | 35 | 0 | -0.015168 | -0.015168 | 6.1 | 6.1152 | 0 | 0 | 0 | 0 | 0 | 0 | - | - | 6.1152 | 305.9368 | 62419.8749 | 0 | 305.9368 | 0 | 6.1152 | 0 | 0 | 35 | 0 | 6.1 | -0.015168 | 0 | 6.1152 | 6.1152 | 0 | 0 | 62419.8749 | 0 | N | 0 | 0
2017-12-27 23:00 | 23 | 40.6 | 40.6 | 35 | 0.48366 | -0.015168 | 0.46849 | 5.6 | 5.1315 | 0 | 0 | 0 | 0 | 0 | 0 | 51.9789 | 3018.4879 | 5.1315 | 256.7251 | 62163.1498 | 0 | 256.7251 | 0 | 5.1315 | 0 | 0 | 35 | 0 | 5.6 | 0.46849 | 0 | 5.1315 | 5.1315 | 0 | 0 | 62163.1498 | 0 | N | 0 | 6.3949e-14
2017-12-28 | 0 | 37.7 | 37.7 | 35 | 0.32898 | -0.015168 | 0.31382 | 2.7 | 2.3862 | 0 | 0 | 0 | 0 | 0 | 0 | - | - | 2.3862 | 119.3789 | 62043.7709 | 0 | 119.3789 | 0 | 2.3862 | 0 | 0 | 35 | 0 | 2.7 | 0.31382 | 0 | 2.3862 | 2.3862 | 0 | 0 | 62043.7709 | 0 | N | 0 | 0
2017-12-28 01:00 | 1 | 34.9 | 34.9 | 34.9 | 0.46791 | -0.015168 | 0.45274 | 0 | 0 | 0.45274 | 0.45274 | 7.614 | 0.13111 | 0.030692 | 0.42205 | - | - | 0 | 0 | 62051.3849 | 7.614 | 0 | 0.45274 | 0 | 1.0214e-13 | -1.0214e-13 | 34.9 | -0.1 | 9.9476e-14 | 9.9476e-14 | 0.45274 | 0 | 0 | 0.45274 | 7.614 | 62051.3849 | 2.6645e-15 | N | 0 | 0
2017-12-28 02:00 | 2 | 34 | 34 | 34 | 0.55379 | -0.015168 | 0.53862 | 0 | 0 | 0.53862 | 0.53862 | 9.0582 | 0.15598 | 0.036514 | 0.5021 | - | - | 0 | 0 | 62060.4431 | 9.0582 | 0 | 0.53862 | 0 | -1.0436e-13 | 1.0436e-13 | 34 | -0.9 | -1.0658e-13 | -1.0658e-13 | 0.53862 | 0 | 0 | 0.53862 | 9.0582 | 62060.4431 | 2.2204e-15 | N | 0 | 0
2017-12-28 03:00 | 3 | 32.6 | 32.6 | 32.6 | 0.33958 | -0.015168 | 0.32441 | 0 | 0 | 0.32441 | 0.32441 | 5.4558 | 0.09395 | 0.021992 | 0.30242 | - | - | 0 | 0 | 62065.899 | 5.4558 | 0 | 0.32441 | 0 | 1.1613e-13 | -1.1613e-13 | 32.6 | -1.4 | 1.1369e-13 | 1.1369e-13 | 0.32441 | 0 | 0 | 0.32441 | 5.4558 | 62065.899 | 2.4425e-15 | N | 0 | 0
2017-12-28 04:00 | 4 | 32.3 | 32.3 | 32.3 | 0.30968 | -0.015168 | 0.29451 | 0 | 0 | 0.29451 | 0.29451 | 4.953 | 0.085292 | 0.019966 | 0.27455 | - | - | 0 | 0 | 62070.852 | 4.953 | 0 | 0.29451 | 0 | -9.176e-14 | 9.176e-14 | 32.3 | -0.3 | -9.2371e-14 | -9.2371e-14 | 0.29451 | 0 | 0 | 0.29451 | 4.953 | 62070.852 | 6.1062e-16 | N | 0 | 0
2017-12-28 05:00 | 5 | 31.6 | 31.6 | 31.6 | 0.80938 | -0.015168 | 0.79421 | 0 | 0 | 0.79421 | 0.79421 | 13.3566 | 0.23 | 0.053841 | 0.74037 | - | - | 0 | 0 | 62084.2086 | 13.3566 | 0 | 0.79421 | 0 | 2.7089e-14 | -2.7089e-14 | 31.6 | -0.7 | 2.8422e-14 | 2.8422e-14 | 0.79421 | 0 | 0 | 0.79421 | 13.3566 | 62084.2086 | -1.3323e-15 | N | 0 | 0
2017-12-28 06:00 | 6 | 31.5 | 31.5 | 31.5 | 0.48002 | -0.015168 | 0.46485 | 0 | 0 | 0.46485 | 0.46485 | 7.8177 | 0.13462 | 0.031513 | 0.43334 | - | - | 0 | 0 | 62092.0263 | 7.8177 | 0 | 0.46485 | 0 | -9.2315e-14 | 9.2315e-14 | 31.5 | -0.1 | -9.2371e-14 | -9.2371e-14 | 0.46485 | 0 | 0 | 0.46485 | 7.8177 | 62092.0263 | 0 | N | 0 | 0
2017-12-28 07:00 | 7 | 32.8 | 32.8 | 32.8 | 0.85597 | 6.4494 | 7.3053 | 0 | 0 | 7.3053 | 7.3053 | 122.8576 | 2.1156 | 0.49524 | 6.8101 | - | - | 0 | 0 | 62214.8839 | 122.8576 | 0 | 7.3053 | 0 | 1.3411e-13 | -1.3411e-13 | 32.8 | 1.3 | 1.35e-13 | 1.35e-13 | 7.3053 | 0 | 0 | 7.3053 | 122.8576 | 62214.8839 | 0 | Y | 0 | 0
2017-12-28 08:00 | 8 | 34 | 34 | 34 | 1.47 | 20.6927 | 22.1627 | 0 | 0 | 22.1627 | 21.4544 | 360.8105 | 6.2132 | 1.4544 | 20 | - | - | 0 | 0 | 62575.6944 | 360.8105 | 0 | 21.4544 | 0 | 0.7083 | -0.7083 | 33.2917 | 0.4917 | 0.7083 | 0.7083 | 21.4544 | 0 | 0 | 21.4544 | 360.8105 | 62575.6944 | 0 | Y | 0 | 0
2017-12-28 09:00 | 9 | 36.5 | 36.5 | 35 | 1.8263 | 32.5343 | 34.3606 | 1.5 | 0 | 32.8606 | 21.4544 | 360.8105 | 6.2132 | 1.4544 | 20 | - | - | 0 | 0 | 62936.5048 | 360.8105 | 0 | 21.4544 | 0 | 11.4062 | -11.4062 | 23.5938 | -9.6979 | 12.9062 | 12.9062 | 21.4544 | 0 | 0 | 21.4544 | 360.8105 | 62936.5048 | 0 | Y | 0 | 0
2017-12-28 10:00 | 10 | 38.9 | 38.9 | 35 | 2.2221 | 40.9299 | 43.152 | 3.9 | 0 | 39.252 | 21.4544 | 360.8105 | 6.2132 | 1.4544 | 20 | - | - | 0 | 0 | 63297.3153 | 360.8105 | 0 | 21.4544 | 0 | 17.7976 | -17.7976 | 17.2024 | -6.3914 | 21.6976 | 21.6976 | 21.4544 | 0 | 0 | 21.4544 | 360.8105 | 63297.3153 | 0 | Y | 0 | 0
2017-12-28 11:00 | 11 | 39.4 | 39.4 | 35 | 1.9286 | 45.9737 | 47.9023 | 4.4 | 0 | 43.5023 | 21.4544 | 360.8105 | 6.2132 | 1.4544 | 20 | - | - | 0 | 0 | 63658.1258 | 360.8105 | 0 | 21.4544 | 0 | 22.0479 | -22.0479 | 12.9521 | -4.2503 | 26.4479 | 26.4479 | 21.4544 | 0 | 0 | 21.4544 | 360.8105 | 63658.1258 | 0 | Y | 0 | 0
2017-12-28 12:00 | 12 | 39.7 | 39.7 | 35 | 1.8872 | 46.9176 | 48.8049 | 4.7 | 0 | 44.1049 | 21.4544 | 360.8105 | 6.2132 | 1.4544 | 20 | - | - | 0 | 0 | 64018.9363 | 360.8105 | 0 | 21.4544 | 0 | 22.6505 | -22.6505 | 12.3495 | -0.60257 | 27.3505 | 27.3505 | 21.4544 | 0 | 0 | 21.4544 | 360.8105 | 64018.9363 | 0 | Y | 0 | 0
2017-12-28 13:00 | 13 | 40.5 | 40.5 | 35 | 1.8832 | 44.5758 | 46.459 | 5.5 | 0 | 40.959 | 21.4544 | 360.8105 | 6.2132 | 1.4544 | 20 | - | - | 0 | 0 | 64379.7467 | 360.8105 | 0 | 21.4544 | 0 | 19.5046 | -19.5046 | 15.4954 | 3.1459 | 25.0046 | 25.0046 | 21.4544 | 0 | 0 | 21.4544 | 360.8105 | 64379.7467 | 0 | Y | 0 | 0
2017-12-28 14:00 | 14 | 41.2 | 41.2 | 35 | 2.8097 | 39.0599 | 41.8696 | 6.2 | 0 | 35.6696 | 21.4544 | 360.8105 | 6.2132 | 1.4544 | 20 | - | - | 0 | 0 | 64740.5572 | 360.8105 | 0 | 21.4544 | 0 | 14.2152 | -14.2152 | 20.7848 | 5.2894 | 20.4152 | 20.4152 | 21.4544 | 0 | 0 | 21.4544 | 360.8105 | 64740.5572 | 0 | Y | 0 | 0
2017-12-28 15:00 | 15 | 41.6 | 41.6 | 35 | 3.0167 | 29.9017 | 32.9184 | 6.6 | 0 | 26.3184 | 21.4544 | 360.8105 | 6.2132 | 1.4544 | 20 | - | - | 0 | 0 | 65000 | 259.4428 | 0 | 15.4269 | 0 | 10.8914 | -10.8914 | 24.1086 | 3.3237 | 17.4914 | 17.4914 | 15.4269 | 0 | 0 | 15.4269 | 259.4428 | 65000 | 0 | Y | 0 | 0
2017-12-28 16:00 | 16 | 41.7 | 41.7 | 35 | 2.3961 | 17.0972 | 19.4932 | 6.7 | 0 | 12.7932 | 12.7932 | 215.1509 | 3.7049 | 0.86727 | 11.926 | - | - | 0 | 0 | 65000 | 0 | 0 | 0 | 0 | 12.7932 | -12.7932 | 22.2068 | -1.9018 | 19.4932 | 19.4932 | 0 | 0 | 0 | 0 | 0 | 65000 | 0 | N | 0 | 0
2017-12-28 17:00 | 17 | 42.3 | 42.3 | 35 | 1.7019 | 2.249 | 3.9509 | 7.3 | 3.3491 | 0 | 0 | 0 | 0 | 0 | 0 | - | - | 3.3491 | 167.5518 | 64832.4482 | 0 | 167.5518 | 0 | 3.3491 | 0 | 0 | 35 | 12.7932 | 7.3 | 3.9509 | 0 | 3.3491 | 3.3491 | 0 | 0 | 64832.4482 | 0 | N | 0 | 0
2017-12-28 18:00 | 18 | 42.5 | 42.5 | 35 | 1.4704 | -0.015168 | 1.4552 | 7.5 | 6.0448 | 0 | 0 | 0 | 0 | 0 | 0 | - | - | 6.0448 | 302.4168 | 64530.0314 | 0 | 302.4168 | 0 | 6.0448 | 0 | 0 | 35 | 0 | 7.5 | 1.4552 | 0 | 6.0448 | 6.0448 | 0 | 0 | 64530.0314 | 0 | N | 0 | 7.1054e-14
2017-12-28 19:00 | 19 | 42.8 | 42.8 | 35 | 0.88873 | -0.015168 | 0.87356 | 7.8 | 6.9264 | 0 | 0 | 0 | 0 | 0 | 0 | - | - | 6.9264 | 346.524 | 64183.5075 | 0 | 346.524 | 0 | 6.9264 | 0 | 0 | 35 | 0 | 7.8 | 0.87356 | 0 | 6.9264 | 6.9264 | 0 | 0 | 64183.5075 | 0 | N | 0 | 0
2017-12-28 20:00 | 20 | 45.5 | 45.5 | 35 | 0.8914 | -0.015168 | 0.87623 | 10.5 | 9.6238 | 0 | 0 | 0 | 0 | 0 | 0 | - | - | 9.6238 | 481.4692 | 63702.0383 | 0 | 481.4692 | 0 | 9.6238 | 0 | 0 | 35 | 0 | 10.5 | 0.87623 | 0 | 9.6238 | 9.6238 | 0 | 0 | 63702.0383 | 0 | N | 0 | 0
2017-12-28 21:00 | 21 | 42.2 | 42.2 | 35 | 0.85167 | -0.015168 | 0.8365 | 7.2 | 6.3635 | 0 | 0 | 0 | 0 | 0 | 0 | - | - | 6.3635 | 318.3606 | 63383.6777 | 0 | 318.3606 | 0 | 6.3635 | 0 | 0 | 35 | 0 | 7.2 | 0.8365 | 0 | 6.3635 | 6.3635 | 0 | 0 | 63383.6777 | 0 | N | 0 | 0
2017-12-28 22:00 | 22 | 41.4 | 41.4 | 35 | 0.66219 | -0.015168 | 0.64702 | 6.4 | 5.753 | 0 | 0 | 0 | 0 | 0 | 0 | - | - | 5.753 | 287.8168 | 63095.8609 | 0 | 287.8168 | 0 | 5.753 | 0 | 0 | 35 | 0 | 6.4 | 0.64702 | 0 | 5.753 | 5.753 | 0 | 0 | 63095.8609 | 0 | N | 0 | 0
2017-12-28 23:00 | 23 | 39.3 | 39.3 | 35 | 0.25479 | -0.015168 | 0.23963 | 4.3 | 4.0604 | 0 | 0 | 0 | 0 | 0 | 0 | 56.3573 | 3272.7477 | 4.0604 | 203.1372 | 62892.7237 | 0 | 203.1372 | 0 | 4.0604 | 0 | 0 | 35 | 0 | 4.3 | 0.23963 | 0 | 4.0604 | 4.0604 | 0 | 0 | 62892.7237 | 0 | N | 0 | -7.1054e-14
2017-12-29 | 0 | 36.9 | 36.9 | 35 | 0.19759 | -0.015168 | 0.18242 | 1.9 | 1.7176 | 0 | 0 | 0 | 0 | 0 | 0 | - | - | 1.7176 | 85.9291 | 62806.7946 | 0 | 85.9291 | 0 | 1.7176 | 0 | 0 | 35 | 0 | 1.9 | 0.18242 | 0 | 1.7176 | 1.7176 | 0 | 0 | 62806.7946 | 0 | N | 0 | 0
2017-12-29 01:00 | 1 | 34.4 | 34.4 | 34.4 | 0 | -0.015168 | -0.015168 | 0 | 0.015168 | 0 | 0 | 0 | 0 | 0 | 0 | - | - | 0.015168 | 0.75882 | 62806.0358 | 0 | 0.75882 | 0 | 0.015168 | 0 | 0 | 34.4 | -0.6 | 0 | -0.015168 | 0 | 0.015168 | 0.015168 | 0 | 0 | 62806.0358 | 0 | N | 0 | 0
2017-12-29 02:00 | 2 | 32.6 | 32.6 | 32.6 | 0.21917 | -0.015168 | 0.204 | 0 | 0 | 0.204 | 0.204 | 3.4308 | 0.059079 | 0.01383 | 0.19017 | - | - | 0 | 0 | 62809.4666 | 3.4308 | 0 | 0.204 | 0 | -2.0878e-13 | 2.0878e-13 | 32.6 | -1.8 | -2.0606e-13 | -2.0606e-13 | 0.204 | 0 | 0 | 0.204 | 3.4308 | 62809.4666 | -2.72e-15 | N | 0 | 0
2017-12-29 03:00 | 3 | 32.2 | 32.2 | 32.2 | 0.15819 | -0.015168 | 0.14302 | 0 | 0 | 0.14302 | 0.14302 | 2.4052 | 0.041418 | 0.0096954 | 0.13332 | - | - | 0 | 0 | 62811.8718 | 2.4052 | 0 | 0.14302 | 0 | 1.3509e-13 | -1.3509e-13 | 32.2 | -0.4 | 1.35e-13 | 1.35e-13 | 0.14302 | 0 | 0 | 0.14302 | 2.4052 | 62811.8718 | 0 | N | 0 | 0
2017-12-29 04:00 | 4 | 32.1 | 32.1 | 32.1 | 0.46385 | -0.015168 | 0.44868 | 0 | 0 | 0.44868 | 0.44868 | 7.5456 | 0.12994 | 0.030416 | 0.41826 | - | - | 0 | 0 | 62819.4175 | 7.5456 | 0 | 0.44868 | 0 | 2.06e-13 | -2.06e-13 | 32.1 | -0.1 | 2.0606e-13 | 2.0606e-13 | 0.44868 | 0 | 0 | 0.44868 | 7.5456 | 62819.4175 | 0 | N | 0 | 0
2017-12-29 05:00 | 5 | 31.9 | 31.9 | 31.9 | 0.6247 | -0.015168 | 0.60953 | 0 | 0 | 0.60953 | 0.60953 | 10.2508 | 0.17652 | 0.041321 | 0.56821 | - | - | 0 | 0 | 62829.6683 | 10.2508 | 0 | 0.60953 | 0 | -1.0691e-13 | 1.0691e-13 | 31.9 | -0.2 | -1.0658e-13 | -1.0658e-13 | 0.60953 | 0 | 0 | 0.60953 | 10.2508 | 62829.6683 | 0 | N | 0 | 0
2017-12-29 06:00 | 6 | 32.2 | 32.2 | 32.2 | 0.63331 | -0.015168 | 0.61814 | 0 | 0 | 0.61814 | 0.61814 | 10.3956 | 0.17901 | 0.041905 | 0.57624 | - | - | 0 | 0 | 62840.064 | 10.3956 | 0 | 0.61814 | 0 | 9.6922e-14 | -9.6922e-14 | 32.2 | 0.3 | 9.9476e-14 | 9.9476e-14 | 0.61814 | 0 | 0 | 0.61814 | 10.3956 | 62840.064 | -2.5535e-15 | N | 0 | 0
2017-12-29 07:00 | 7 | 33.6 | 33.6 | 33.6 | 0.85773 | 5.9778 | 6.8355 | 0 | 0 | 6.8355 | 6.8355 | 114.956 | 1.9796 | 0.46339 | 6.3721 | - | - | 0 | 0 | 62955.02 | 114.956 | 0 | 6.8355 | 0 | -7.4607e-14 | 7.4607e-14 | 33.6 | 1.4 | -7.816e-14 | -7.816e-14 | 6.8355 | 0 | 0 | 6.8355 | 114.956 | 62955.02 | 0 | Y | 0 | 0
2017-12-29 08:00 | 8 | 35.4 | 35.4 | 35 | 0.42435 | 20.3367 | 20.761 | 0.4 | 0 | 20.361 | 20.361 | 342.4224 | 5.8966 | 1.3803 | 18.9807 | - | - | 0 | 0 | 63297.4424 | 342.4224 | 0 | 20.361 | 0 | -3.5527e-14 | 3.5527e-14 | 35 | 1.4 | 0.4 | 0.4 | 20.361 | 0 | 0 | 20.361 | 342.4224 | 63297.4424 | 0 | Y | 0 | 0
2017-12-29 09:00 | 9 | 39.2 | 39.2 | 35 | 0.62487 | 32.3605 | 32.9854 | 4.2 | 0 | 28.7854 | 21.4544 | 360.8105 | 6.2132 | 1.4544 | 20 | - | - | 0 | 0 | 63658.2529 | 360.8105 | 0 | 21.4544 | 0 | 7.331 | -7.331 | 27.669 | -7.331 | 11.531 | 11.531 | 21.4544 | 0 | 0 | 21.4544 | 360.8105 | 63658.2529 | 0 | Y | 0 | 0
2017-12-29 10:00 | 10 | 40.9 | 40.9 | 35 | 0.48502 | 40.7588 | 41.2438 | 5.9 | 0 | 35.3438 | 21.4544 | 360.8105 | 6.2132 | 1.4544 | 20 | - | - | 0 | 0 | 64019.0634 | 360.8105 | 0 | 21.4544 | 0 | 13.8894 | -13.8894 | 21.1106 | -6.5584 | 19.7894 | 19.7894 | 21.4544 | 0 | 0 | 21.4544 | 360.8105 | 64019.0634 | 0 | Y | 0 | 0
2017-12-29 11:00 | 11 | 43.7 | 43.7 | 35 | 1.0114 | 46.1821 | 47.1935 | 8.7 | 0 | 38.4935 | 21.4544 | 360.8105 | 6.2132 | 1.4544 | 20 | - | - | 0 | 0 | 64379.8738 | 360.8105 | 0 | 21.4544 | 0 | 17.0391 | -17.0391 | 17.9609 | -3.1496 | 25.7391 | 25.7391 | 21.4544 | 0 | 0 | 21.4544 | 360.8105 | 64379.8738 | 0 | Y | 0 | 0
2017-12-29 12:00 | 12 | 44.6 | 44.6 | 35 | 1.3587 | 47.3541 | 48.7128 | 9.6 | 0 | 39.1128 | 21.4544 | 360.8105 | 6.2132 | 1.4544 | 20 | - | - | 0 | 0 | 64740.6843 | 360.8105 | 0 | 21.4544 | 0 | 17.6583 | -17.6583 | 17.3417 | -0.61928 | 27.2583 | 27.2583 | 21.4544 | 0 | 0 | 21.4544 | 360.8105 | 64740.6843 | 0 | Y | 0 | 0
2017-12-29 13:00 | 13 | 43.6 | 43.6 | 35 | 2.0665 | 26.8607 | 28.9272 | 8.6 | 0 | 20.3272 | 20.3272 | 341.8528 | 5.8868 | 1.378 | 18.9492 | - | - | 0 | 0 | 65000 | 259.3157 | 0 | 15.4194 | 0 | 4.9078 | -4.9078 | 30.0922 | 12.7505 | 13.5078 | 13.5078 | 15.4194 | 0 | 0 | 15.4194 | 259.3157 | 65000 | 0 | Y | 0 | 0
2017-12-29 14:00 | 14 | 43.3 | 43.3 | 35 | 0.48198 | 39.0831 | 39.5651 | 8.3 | 0 | 31.2651 | 21.4544 | 360.8105 | 6.2132 | 1.4544 | 20 | - | - | 0 | 0 | 65000 | 0 | 0 | 0 | 0 | 31.2651 | -31.2651 | 10 | -20.0922 | 33.3 | 33.3 | 6.2651 | 0 | 0 | 0 | 0 | 65000 | 6.2651 | Y | 6.2651 | 0
2017-12-29 15:00 | 15 | 43.6 | 43.6 | 35 | 0.52184 | 17.9511 | 18.4729 | 8.6 | 0 | 9.8729 | 9.8729 | 166.0382 | 2.8592 | 0.6693 | 9.2036 | - | - | 0 | 0 | 65000 | 0 | 0 | 0 | 0 | 9.8729 | -9.8729 | 25.1271 | 15.1271 | 18.4729 | 18.4729 | 0 | 0 | 0 | 0 | 0 | 65000 | 0 | Y | 0 | 0
2017-12-29 16:00 | 16 | 44.1 | 44.1 | 35 | 0.45312 | 14.2204 | 14.6735 | 9.1 | 0 | 5.5735 | 5.5735 | 93.7333 | 1.6141 | 0.37784 | 5.1957 | - | - | 0 | 0 | 65000 | 0 | 0 | 0 | 0 | 5.5735 | -5.5735 | 29.4265 | 4.2994 | 14.6735 | 14.6735 | 0 | 0 | 0 | 0 | 0 | 65000 | 1.7764e-15 | N | 0 | 0
2017-12-29 17:00 | 17 | 44.8 | 44.8 | 35 | 0.37942 | 2.26 | 2.6394 | 9.8 | 7.1606 | 0 | 0 | 0 | 0 | 0 | 0 | - | - | 7.1606 | 358.2373 | 64641.7627 | 0 | 358.2373 | 0 | 7.1606 | 0 | 0 | 35 | 5.5735 | 9.8 | 2.6394 | 0 | 7.1606 | 7.1606 | 0 | 0 | 64641.7627 | 0 | N | 0 | 0
2017-12-29 18:00 | 18 | 44.9 | 44.9 | 35 | 0.099614 | -0.015168 | 0.084446 | 9.9 | 9.8156 | 0 | 0 | 0 | 0 | 0 | 0 | - | - | 9.8156 | 491.0641 | 64150.6985 | 0 | 491.0641 | 0 | 9.8156 | 0 | 0 | 35 | 0 | 9.9 | 0.084446 | 0 | 9.8156 | 9.8156 | 0 | 0 | 64150.6985 | 0 | N | 0 | 0
2017-12-29 19:00 | 19 | 45.6 | 45.6 | 35 | 0 | -0.015168 | -0.015168 | 10.6 | 10.6152 | 0 | 0 | 0 | 0 | 0 | 0 | - | - | 10.6152 | 531.0682 | 63619.6304 | 0 | 531.0682 | 0 | 10.6152 | 0 | 0 | 35 | 0 | 10.6 | -0.015168 | 0 | 10.6152 | 10.6152 | 0 | 0 | 63619.6304 | 0 | N | 0 | 0
2017-12-29 20:00 | 20 | 46.8 | 46.8 | 35 | 0 | -0.015168 | -0.015168 | 11.8 | 11.8152 | 0 | 0 | 0 | 0 | 0 | 0 | - | - | 11.8152 | 591.1032 | 63028.5272 | 0 | 591.1032 | 0 | 11.8152 | 0 | 0 | 35 | 0 | 11.8 | -0.015168 | 0 | 11.8152 | 11.8152 | 0 | 0 | 63028.5272 | 0 | N | 0 | 0
2017-12-29 21:00 | 21 | 43.8 | 43.8 | 35 | 0 | -0.015168 | -0.015168 | 8.8 | 8.8152 | 0 | 0 | 0 | 0 | 0 | 0 | - | - | 8.8152 | 441.0156 | 62587.5116 | 0 | 441.0156 | 0 | 8.8152 | 0 | 0 | 35 | 0 | 8.8 | -0.015168 | 0 | 8.8152 | 8.8152 | 0 | 0 | 62587.5116 | 0 | N | 0 | 0
2017-12-29 22:00 | 22 | 42.9 | 42.9 | 35 | 1.2807 | -0.015168 | 1.2656 | 7.9 | 6.6344 | 0 | 0 | 0 | 0 | 0 | 0 | - | - | 6.6344 | 331.9155 | 62255.5961 | 0 | 331.9155 | 0 | 6.6344 | 0 | 0 | 35 | 0 | 7.9 | 1.2656 | 0 | 6.6344 | 6.6344 | 0 | 0 | 62255.5961 | 0 | N | 0 | 0
2017-12-29 23:00 | 23 | 40.4 | 40.4 | 35 | 1.158 | -0.015168 | 1.1429 | 5.4 | 4.2571 | 0 | 0 | 0 | 0 | 0 | 0 | 49.8883 | 2897.0833 | 4.2571 | 212.9811 | 62042.6149 | 0 | 212.9811 | 0 | 4.2571 | 0 | 0 | 35 | 0 | 5.4 | 1.1429 | 0 | 4.2571 | 4.2571 | 0 | 0 | 62042.6149 | 0 | N | 0 | -5.6843e-14
2017-12-30 | 0 | 37.9 | 37.9 | 35 | 1.2416 | -0.015168 | 1.2264 | 2.9 | 1.6736 | 0 | 0 | 0 | 0 | 0 | 0 | - | - | 1.6736 | 83.7282 | 61958.8867 | 0 | 83.7282 | 0 | 1.6736 | 0 | 0 | 35 | 0 | 2.9 | 1.2264 | 0 | 1.6736 | 1.6736 | 0 | 0 | 61958.8867 | 0 | N | 0 | 6.3949e-14
2017-12-30 01:00 | 1 | 35.1 | 35.1 | 35 | 1.0837 | -0.015168 | 1.0685 | 0.1 | 0 | 0.96852 | 0.96852 | 16.2882 | 0.28048 | 0.065658 | 0.90286 | - | - | 0 | 0 | 61975.1749 | 16.2882 | 0 | 0.96852 | 0 | 1.3844e-13 | -1.3844e-13 | 35 | -1.35e-13 | 0.1 | 0.1 | 0.96852 | 0 | 0 | 0.96852 | 16.2882 | 61975.1749 | 3.4417e-15 | N | 0 | 0
2017-12-30 02:00 | 2 | 34.9 | 34.9 | 34.9 | 0.80624 | -0.015168 | 0.79108 | 0 | 0 | 0.79108 | 0.79108 | 13.304 | 0.2291 | 0.053628 | 0.73745 | - | - | 0 | 0 | 61988.4789 | 13.304 | 0 | 0.79108 | 0 | -2.1039e-13 | 2.1039e-13 | 34.9 | -0.1 | -2.1316e-13 | -2.1316e-13 | 0.79108 | 0 | 0 | 0.79108 | 13.304 | 61988.4789 | 2.7756e-15 | N | 0 | 0
2017-12-30 03:00 | 3 | 34 | 34 | 34 | 0.85958 | -0.015168 | 0.84442 | 0 | 0 | 0.84442 | 0.84442 | 14.201 | 0.24454 | 0.057244 | 0.78717 | - | - | 0 | 0 | 62002.6798 | 14.201 | 0 | 0.84442 | 0 | -1.4433e-15 | 1.4433e-15 | 34 | -0.9 | 0 | 0 | 0.84442 | 0 | 0 | 0.84442 | 14.201 | 62002.6798 | -1.4433e-15 | N | 0 | 0
2017-12-30 04:00 | 4 | 33.3 | 33.3 | 33.3 | 0.57606 | -0.015168 | 0.5609 | 0 | 0 | 0.5609 | 0.5609 | 9.4329 | 0.16244 | 0.038024 | 0.52287 | - | - | 0 | 0 | 62012.1127 | 9.4329 | 0 | 0.5609 | 0 | -1.0925e-13 | 1.0925e-13 | 33.3 | -0.7 | -1.0658e-13 | -1.0658e-13 | 0.5609 | 0 | 0 | 0.5609 | 9.4329 | 62012.1127 | -2.6645e-15 | N | 0 | 0
2017-12-30 05:00 | 5 | 32.2 | 32.2 | 32.2 | 1.0371 | -0.015168 | 1.0219 | 0 | 0 | 1.0219 | 1.0219 | 17.1862 | 0.29595 | 0.069278 | 0.95264 | - | - | 0 | 0 | 62029.2989 | 17.1862 | 0 | 1.0219 | 0 | -1.5099e-13 | 1.5099e-13 | 32.2 | -1.1 | -1.4921e-13 | -1.4921e-13 | 1.0219 | 0 | 0 | 1.0219 | 17.1862 | 62029.2989 | -1.7764e-15 | N | 0 | 0
2017-12-30 06:00 | 6 | 32.2 | 32.2 | 32.2 | 1.2545 | -0.015168 | 1.2393 | 0 | 0 | 1.2393 | 1.2393 | 20.8425 | 0.35891 | 0.084016 | 1.1553 | - | - | 0 | 0 | 62050.1415 | 20.8425 | 0 | 1.2393 | 0 | 1.1458e-13 | -1.1458e-13 | 32.2 | -2.629e-13 | 1.1369e-13 | 1.1369e-13 | 1.2393 | 0 | 0 | 1.2393 | 20.8425 | 62050.1415 | 0 | N | 0 | 0
2017-12-30 07:00 | 7 | 32.8 | 32.8 | 32.8 | 0.80562 | 6.9452 | 7.7508 | 0 | 0 | 7.7508 | 7.7508 | 130.3501 | 2.2447 | 0.52544 | 7.2254 | - | - | 0 | 0 | 62180.4916 | 130.3501 | 0 | 7.7508 | 0 | -7.9936e-14 | 7.9936e-14 | 32.8 | 0.6 | -7.816e-14 | -7.816e-14 | 7.7508 | 0 | 0 | 7.7508 | 130.3501 | 62180.4916 | 0 | Y | 0 | 0
2017-12-30 08:00 | 8 | 33.5 | 33.5 | 33.5 | 0.95488 | 21.2051 | 22.1599 | 0 | 0 | 22.1599 | 21.4544 | 360.8105 | 6.2132 | 1.4544 | 20 | - | - | 0 | 0 | 62541.3021 | 360.8105 | 0 | 21.4544 | 0 | 0.70551 | -0.70551 | 32.7945 | -0.0055113 | 0.70551 | 0.70551 | 21.4544 | 0 | 0 | 21.4544 | 360.8105 | 62541.3021 | 0 | Y | 0 | 0
2017-12-30 09:00 | 9 | 35 | 35 | 35 | 1.368 | 32.9663 | 34.3342 | 0 | 0 | 34.3342 | 21.4544 | 360.8105 | 6.2132 | 1.4544 | 20 | - | - | 0 | 0 | 62902.1125 | 360.8105 | 0 | 21.4544 | 0 | 12.8798 | -12.8798 | 22.1202 | -10.6743 | 12.8798 | 12.8798 | 21.4544 | 0 | 0 | 21.4544 | 360.8105 | 62902.1125 | 0 | Y | 0 | 0
2017-12-30 10:00 | 10 | 38.2 | 38.2 | 35 | 1.1723 | 40.7877 | 41.96 | 3.2 | 0 | 38.76 | 21.4544 | 360.8105 | 6.2132 | 1.4544 | 20 | - | - | 0 | 0 | 63262.923 | 360.8105 | 0 | 21.4544 | 0 | 17.3055 | -17.3055 | 17.6945 | -4.4257 | 20.5055 | 20.5055 | 21.4544 | 0 | 0 | 21.4544 | 360.8105 | 63262.923 | 0 | Y | 0 | 0
2017-12-30 11:00 | 11 | 39.1 | 39.1 | 35 | 2.3491 | 45.0496 | 47.3987 | 4.1 | 0 | 43.2987 | 21.4544 | 360.8105 | 6.2132 | 1.4544 | 20 | - | - | 0 | 0 | 63623.7335 | 360.8105 | 0 | 21.4544 | 0 | 21.8443 | -21.8443 | 13.1557 | -4.5388 | 25.9443 | 25.9443 | 21.4544 | 0 | 0 | 21.4544 | 360.8105 | 63623.7335 | 0 | Y | 0 | 0
2017-12-30 12:00 | 12 | 39.1 | 39.1 | 35 | 2.5604 | 45.5363 | 48.0967 | 4.1 | 0 | 43.9967 | 21.4544 | 360.8105 | 6.2132 | 1.4544 | 20 | - | - | 0 | 0 | 63984.5439 | 360.8105 | 0 | 21.4544 | 0 | 22.5423 | -22.5423 | 12.4577 | -0.69799 | 26.6423 | 26.6423 | 21.4544 | 0 | 0 | 21.4544 | 360.8105 | 63984.5439 | 0 | Y | 0 | 0
2017-12-30 13:00 | 13 | 39.5 | 39.5 | 35 | 3.2613 | 12.6575 | 15.9189 | 4.5 | 0 | 11.4189 | 11.4189 | 192.037 | 3.3069 | 0.7741 | 10.6448 | - | - | 0 | 0 | 64176.581 | 192.037 | 0 | 11.4189 | 0 | -9.4147e-14 | 9.4147e-14 | 35 | 22.5423 | 4.5 | 4.5 | 11.4189 | 0 | 0 | 11.4189 | 192.037 | 64176.581 | 0 | Y | 0 | 0
2017-12-30 14:00 | 14 | 40 | 40 | 35 | 4.0493 | 37.472 | 41.5213 | 5 | 0 | 36.5213 | 21.4544 | 360.8105 | 6.2132 | 1.4544 | 20 | - | - | 0 | 0 | 64537.3915 | 360.8105 | 0 | 21.4544 | 0 | 15.0669 | -15.0669 | 19.9331 | -15.0669 | 20.0669 | 20.0669 | 21.4544 | 0 | 0 | 21.4544 | 360.8105 | 64537.3915 | 0 | Y | 0 | 0
2017-12-30 15:00 | 15 | 40.6 | 40.6 | 35 | 4.1479 | 28.8306 | 32.9785 | 5.6 | 0 | 27.3785 | 21.4544 | 360.8105 | 6.2132 | 1.4544 | 20 | - | - | 0 | 0 | 64898.2019 | 360.8105 | 0 | 21.4544 | 0 | 5.9241 | -5.9241 | 29.0759 | 9.1428 | 11.5241 | 11.5241 | 21.4544 | 0 | 0 | 21.4544 | 360.8105 | 64898.2019 | 0 | Y | 0 | 0
2017-12-30 16:00 | 16 | 40.8 | 40.8 | 35 | 3.9375 | 16.7488 | 20.6864 | 5.8 | 0 | 14.8864 | 14.8864 | 250.3523 | 4.3111 | 1.0092 | 13.8772 | - | - | 0 | 0 | 65000 | 101.7981 | 0 | 6.0531 | 0 | 8.8333 | -8.8333 | 26.1667 | -2.9092 | 14.6333 | 14.6333 | 6.0531 | 0 | 0 | 6.0531 | 101.7981 | 65000 | 0 | N | 0 | 0
2017-12-30 17:00 | 17 | 40.6 | 40.6 | 35 | 3.436 | 2.4975 | 5.9335 | 5.6 | 0 | 0.33354 | 0.33354 | 5.6094 | 0.096594 | 0.022611 | 0.31093 | - | - | 0 | 0 | 65000 | 0 | 0 | 0 | 0 | 0.33354 | -0.33354 | 34.6665 | 8.4998 | 5.9335 | 5.9335 | 0 | 0 | 0 | 0 | 0 | 65000 | 3.5527e-15 | N | 0 | 0
2017-12-30 18:00 | 18 | 41.9 | 41.9 | 35 | 4.0991 | -0.015168 | 4.0839 | 6.9 | 2.8161 | 0 | 0 | 0 | 0 | 0 | 0 | - | - | 2.8161 | 140.8881 | 64859.1119 | 0 | 140.8881 | 0 | 2.8161 | 0 | 0 | 35 | 0.33354 | 6.9 | 4.0839 | 0 | 2.8161 | 2.8161 | 0 | 0 | 64859.1119 | 0 | N | 0 | -6.3949e-14
2017-12-30 19:00 | 19 | 42.6 | 42.6 | 35 | 4.2073 | -0.015168 | 4.1922 | 7.6 | 3.4078 | 0 | 0 | 0 | 0 | 0 | 0 | - | - | 3.4078 | 170.4918 | 64688.6201 | 0 | 170.4918 | 0 | 3.4078 | 0 | 0 | 35 | 0 | 7.6 | 4.1922 | 0 | 3.4078 | 3.4078 | 0 | 0 | 64688.6201 | 0 | N | 0 | 0
2017-12-30 20:00 | 20 | 43.6 | 43.6 | 35 | 4.266 | -0.015168 | 4.2508 | 8.6 | 4.3492 | 0 | 0 | 0 | 0 | 0 | 0 | - | - | 4.3492 | 217.5853 | 64471.0348 | 0 | 217.5853 | 0 | 4.3492 | 0 | 0 | 35 | 0 | 8.6 | 4.2508 | 0 | 4.3492 | 4.3492 | 0 | 0 | 64471.0348 | 0 | N | 0 | 0
2017-12-30 21:00 | 21 | 41.3 | 41.3 | 35 | 6.4442 | -0.015168 | 6.4291 | 6.3 | 0 | 0.12905 | 0.12905 | 2.1703 | 0.037374 | 0.0087486 | 0.1203 | - | - | 0 | 0 | 64473.2052 | 2.1703 | 0 | 0.12905 | 0 | 3.2613e-14 | -3.2613e-14 | 35 | 0 | 6.3 | 6.3 | 0.12905 | 0 | 0 | 0.12905 | 2.1703 | 64473.2052 | -2.9143e-15 | N | 0 | 0
2017-12-30 22:00 | 22 | 40.3 | 40.3 | 35 | 8.2155 | -0.015168 | 8.2003 | 5.3 | 0 | 2.9003 | 2.9003 | 48.7759 | 0.83993 | 0.19662 | 2.7037 | - | - | 0 | 0 | 64521.9811 | 48.7759 | 0 | 2.9003 | 0 | -1.6387e-13 | 1.6387e-13 | 35 | 1.9895e-13 | 5.3 | 5.3 | 2.9003 | 0 | 0 | 2.9003 | 48.7759 | 64521.9811 | 0 | N | 0 | 0
2017-12-30 23:00 | 23 | 38 | 38 | 35 | 7.3115 | -0.015168 | 7.2963 | 3 | 0 | 4.2963 | 4.2963 | 72.2537 | 1.2442 | 0.29125 | 4.0051 | 57.1447 | 3318.4769 | 0 | 0 | 64594.2348 | 72.2537 | 0 | 4.2963 | 0 | -1.7852e-13 | 1.7852e-13 | 35 | 0 | 3 | 3 | 4.2963 | 0 | 0 | 4.2963 | 72.2537 | 64594.2348 | 0 | N | 0 | 0
2017-12-31 | 0 | 35.7 | 35.7 | 35 | 8.9453 | -0.015168 | 8.9301 | 0.7 | 0 | 8.2301 | 8.2301 | 138.4103 | 2.3834 | 0.55793 | 7.6722 | - | - | 0 | 0 | 64732.6451 | 138.4103 | 0 | 8.2301 | 0 | 9.2371e-14 | -9.2371e-14 | 35 | -2.7001e-13 | 0.7 | 0.7 | 8.2301 | 0 | 0 | 8.2301 | 138.4103 | 64732.6451 | 0 | N | 0 | 0
2017-12-31 01:00 | 1 | 35.1 | 35.1 | 35 | 11.5956 | -0.015168 | 11.5804 | 0.1 | 0 | 11.4804 | 11.4804 | 193.0725 | 3.3247 | 0.77827 | 10.7022 | - | - | 0 | 0 | 64925.7177 | 193.0725 | 0 | 11.4804 | 0 | 1.8829e-13 | -1.8829e-13 | 35 | -9.2371e-14 | 0.1 | 0.1 | 11.4804 | 0 | 0 | 11.4804 | 193.0725 | 64925.7177 | 0 | N | 0 | 0
2017-12-31 02:00 | 2 | 34.6 | 34.6 | 34.6 | 12.6153 | -0.015168 | 12.6001 | 0 | 0 | 12.6001 | 12.6001 | 211.9031 | 3.649 | 0.85418 | 11.746 | - | - | 0 | 0 | 65000 | 74.2823 | 0 | 4.417 | 0 | 8.1832 | -8.1832 | 26.4168 | -8.5832 | 8.1832 | 8.1832 | 4.417 | 0 | 0 | 4.417 | 74.2823 | 65000 | 0 | N | 0 | 0
2017-12-31 03:00 | 3 | 34.2 | 34.2 | 34.2 | 15.0984 | -0.015168 | 15.0832 | 0 | 0 | 15.0832 | 15.0832 | 253.6627 | 4.3681 | 1.0225 | 14.0607 | - | - | 0 | 0 | 65000 | 0 | 0 | 0 | 0 | 15.0832 | -15.0832 | 19.1168 | -7.3001 | 15.0832 | 15.0832 | 0 | 0 | 0 | 0 | 0 | 65000 | 1.7764e-15 | N | 0 | 0
2017-12-31 04:00 | 4 | 33.8 | 33.8 | 33.8 | 14.4824 | -0.015168 | 14.4672 | 0 | 0 | 14.4672 | 14.4672 | 243.3031 | 4.1897 | 0.98075 | 13.4865 | - | - | 0 | 0 | 65000 | 0 | 0 | 0 | 0 | 14.4672 | -14.4672 | 19.3328 | 0.216 | 14.4672 | 14.4672 | 0 | 0 | 0 | 0 | 0 | 65000 | 1.7764e-15 | N | 0 | 0
2017-12-31 05:00 | 5 | 33.4 | 33.4 | 33.4 | 12.9682 | -0.015168 | 12.953 | 0 | 0 | 12.953 | 12.953 | 217.838 | 3.7512 | 0.8781 | 12.0749 | - | - | 0 | 0 | 65000 | 0 | 0 | 0 | 0 | 12.953 | -12.953 | 20.447 | 1.1142 | 12.953 | 12.953 | 0 | 0 | 0 | 0 | 0 | 65000 | 0 | N | 0 | 0
2017-12-31 06:00 | 6 | 33.3 | 33.3 | 33.3 | 15.0984 | -0.015168 | 15.0832 | 0 | 0 | 15.0832 | 15.0832 | 253.6627 | 4.3681 | 1.0225 | 14.0607 | - | - | 0 | 0 | 65000 | 0 | 0 | 0 | 0 | 15.0832 | -15.0832 | 18.2168 | -2.2302 | 15.0832 | 15.0832 | 0 | 0 | 0 | 0 | 0 | 65000 | 1.7764e-15 | N | 0 | 0
2017-12-31 07:00 | 7 | 33.8 | 33.8 | 33.8 | 15.0984 | 7.2721 | 22.3705 | 0 | 0 | 22.3705 | 21.4544 | 360.8105 | 6.2132 | 1.4544 | 20 | - | - | 0 | 0 | 65000 | 0 | 0 | 0 | 0 | 22.3705 | -22.3705 | 11.4295 | -6.7873 | 22.3705 | 22.3705 | 0 | 0 | 0 | 0 | 0 | 65000 | 0 | Y | 0 | 0
2017-12-31 08:00 | 8 | 34.7 | 34.7 | 34.7 | 15.0984 | 2.6548 | 17.7532 | 0 | 0 | 17.7532 | 17.7532 | 298.5652 | 5.1413 | 1.2035 | 16.5497 | - | - | 0 | 0 | 65000 | 0 | 0 | 0 | 0 | 17.7532 | -17.7532 | 16.9468 | 5.5173 | 17.7532 | 17.7532 | 0 | 0 | 0 | 0 | 0 | 65000 | 0 | Y | 0 | 0
2017-12-31 09:00 | 9 | 34.7 | 34.7 | 34.7 | 15.0984 | 7.4469 | 22.5453 | 0 | 0 | 22.5453 | 21.4544 | 360.8105 | 6.2132 | 1.4544 | 20 | - | - | 0 | 0 | 65000 | 0 | 0 | 0 | 0 | 22.5453 | -22.5453 | 12.1547 | -4.7921 | 22.5453 | 22.5453 | 0 | 0 | 0 | 0 | 0 | 65000 | 0 | Y | 0 | 0
2017-12-31 10:00 | 10 | 40.7 | 40.7 | 35 | 15.0984 | 24.8331 | 39.9315 | 5.7 | 0 | 34.2315 | 21.4544 | 360.8105 | 6.2132 | 1.4544 | 20 | - | - | 0 | 0 | 65000 | 0 | 0 | 0 | 0 | 34.2315 | -34.2315 | 10 | -2.1547 | 30.7 | 30.7 | 9.2315 | 0 | 0 | 0 | 0 | 65000 | 9.2315 | Y | 9.2315 | 0
2017-12-31 11:00 | 11 | 41.4 | 41.4 | 35 | 15.0984 | 46.8388 | 61.9372 | 6.4 | 0 | 55.5372 | 21.4544 | 360.8105 | 6.2132 | 1.4544 | 20 | - | - | 0 | 0 | 65000 | 0 | 0 | 0 | 0 | 55.5372 | -55.5372 | 10 | 0 | 31.4 | 31.4 | 30.5372 | 0 | 0 | 0 | 0 | 65000 | 30.5372 | Y | 30.5372 | 0
2017-12-31 12:00 | 12 | 43.7 | 43.7 | 35 | 15.0984 | 48.0728 | 63.1712 | 8.7 | 0 | 54.4712 | 21.4544 | 360.8105 | 6.2132 | 1.4544 | 20 | - | - | 0 | 0 | 65000 | 0 | 0 | 0 | 0 | 54.4712 | -54.4712 | 10 | 0 | 33.7 | 33.7 | 29.4712 | 0 | 0 | 0 | 0 | 65000 | 29.4712 | Y | 29.4712 | 0
2017-12-31 13:00 | 13 | 43.4 | 43.4 | 35 | 14.4972 | 45.9214 | 60.4186 | 8.4 | 0 | 52.0186 | 21.4544 | 360.8105 | 6.2132 | 1.4544 | 20 | - | - | 0 | 0 | 65000 | 0 | 0 | 0 | 0 | 52.0186 | -52.0186 | 10 | 0 | 33.4 | 33.4 | 27.0186 | 0 | 0 | 0 | 0 | 65000 | 27.0186 | Y | 27.0186 | 0
2017-12-31 14:00 | 14 | 42.9 | 42.9 | 35 | 15.0984 | 40.1235 | 55.2219 | 7.9 | 0 | 47.3219 | 21.4544 | 360.8105 | 6.2132 | 1.4544 | 20 | - | - | 0 | 0 | 65000 | 0 | 0 | 0 | 0 | 47.3219 | -47.3219 | 10 | 0 | 32.9 | 32.9 | 22.3219 | 0 | 0 | 0 | 0 | 65000 | 22.3219 | Y | 22.3219 | 0
2017-12-31 15:00 | 15 | 43.3 | 43.3 | 35 | 13.5237 | 31.0002 | 44.5239 | 8.3 | 0 | 36.2239 | 21.4544 | 360.8105 | 6.2132 | 1.4544 | 20 | - | - | 0 | 0 | 65000 | 0 | 0 | 0 | 0 | 36.2239 | -36.2239 | 10 | 0 | 33.3 | 33.3 | 11.2239 | 0 | 0 | 0 | 0 | 65000 | 11.2239 | Y | 11.2239 | 0
2017-12-31 16:00 | 16 | 44.9 | 44.9 | 35 | 9.6721 | 18.118 | 27.7901 | 9.9 | 0 | 17.8901 | 17.8901 | 300.8677 | 5.181 | 1.2128 | 16.6773 | - | - | 0 | 0 | 65000 | 0 | 0 | 0 | 0 | 17.8901 | -17.8901 | 17.1099 | 7.1099 | 27.7901 | 27.7901 | 0 | 0 | 0 | 0 | 0 | 65000 | 0 | N | 0 | 0
2017-12-31 17:00 | 17 | 44 | 44 | 35 | 9.5208 | 3.1628 | 12.6836 | 9 | 0 | 3.6836 | 3.6836 | 61.9497 | 1.0668 | 0.24972 | 3.4339 | - | - | 0 | 0 | 65000 | 0 | 0 | 0 | 0 | 3.6836 | -3.6836 | 31.3164 | 14.2065 | 12.6836 | 12.6836 | 0 | 0 | 0 | 0 | 0 | 65000 | 0 | N | 0 | 0
2017-12-31 18:00 | 18 | 44 | 44 | 35 | 6.6725 | -0.015168 | 6.6573 | 9 | 2.3427 | 0 | 0 | 0 | 0 | 0 | 0 | - | - | 2.3427 | 117.2017 | 64882.7983 | 0 | 117.2017 | 0 | 2.3427 | 0 | 0 | 35 | 3.6836 | 9 | 6.6573 | 0 | 2.3427 | 2.3427 | 0 | 0 | 64882.7983 | 0 | N | 0 | 0
2017-12-31 19:00 | 19 | 45.5 | 45.5 | 35 | 6.7653 | -0.015168 | 6.7502 | 10.5 | 3.7498 | 0 | 0 | 0 | 0 | 0 | 0 | - | - | 3.7498 | 187.6008 | 64695.1974 | 0 | 187.6008 | 0 | 3.7498 | 0 | 0 | 35 | 0 | 10.5 | 6.7502 | 0 | 3.7498 | 3.7498 | 0 | 0 | 64695.1974 | 0 | N | 0 | 6.3949e-14
2017-12-31 20:00 | 20 | 46.5 | 46.5 | 35 | 6.2056 | -0.015168 | 6.1904 | 11.5 | 5.3096 | 0 | 0 | 0 | 0 | 0 | 0 | - | - | 5.3096 | 265.6353 | 64429.5621 | 0 | 265.6353 | 0 | 5.3096 | 0 | 0 | 35 | 0 | 11.5 | 6.1904 | 0 | 5.3096 | 5.3096 | 0 | 0 | 64429.5621 | 0 | N | 0 | -5.6843e-14
2017-12-31 21:00 | 21 | 45 | 45 | 35 | 8.7262 | -0.015168 | 8.711 | 10 | 1.289 | 0 | 0 | 0 | 0 | 0 | 0 | - | - | 1.289 | 64.4865 | 64365.0756 | 0 | 64.4865 | 0 | 1.289 | 0 | 0 | 35 | 0 | 10 | 8.711 | 0 | 1.289 | 1.289 | 0 | 0 | 64365.0756 | 0 | N | 0 | 5.6843e-14
2017-12-31 22:00 | 22 | 41.7 | 41.7 | 35 | 7.2344 | -0.015168 | 7.2192 | 6.7 | 0 | 0.51924 | 0.51924 | 8.7324 | 0.15037 | 0.0352 | 0.48404 | - | - | 0 | 0 | 64373.808 | 8.7324 | 0 | 0.51924 | 0 | -6.3061e-14 | 6.3061e-14 | 35 | 6.3949e-14 | 6.7 | 6.7 | 0.51924 | 0 | 0 | 0.51924 | 8.7324 | 64373.808 | 8.8818e-16 | N | 0 | 0
2017-12-31 23:00 | 23 | 39.6 | 39.6 | 35 | 6.0278 | -0.015168 | 6.0127 | 4.6 | 0 | 1.4127 | 1.4127 | 23.7573 | 0.40911 | 0.095766 | 1.3169 | 87.6887 | 5092.2087 | 0 | 0 | 64397.5653 | 23.7573 | 0 | 1.4127 | 0 | 5.218e-14 | -5.218e-14 | 35 | -1.1369e-13 | 4.6 | 4.6 | 1.4127 | 0 | 0 | 1.4127 | 23.7573 | 64397.5653 | 2.4425e-15 | N | 0 | 0