## Year round H2
Date | Load, MW | Wind Prod Baseline, MW | Solar Prod Baseline, MW | Wind Scale Up | Solar Scale Up | VRE, MW | Critical Load, MW | Critical Load after VRE Prod, MW | Surplus Avail. To Produce H2, MW | Required Hydrogen, kg | Hydrogen Production, kg | Hydrogen Production, m3 | Water Demand, L | Water Demand, L/day | H2 Demand, kg/day | Cumulative Hydrogen Demand, kg | Cumulative energy demand, MWh | Curtailment 2 | Input here |  | Constants
2017-01-01 | 35.1 | 1.6797 | -0.0070017 | 0.67186 | -0.028007 | 0.64386 | 11.7 | 11.0561 | 0 | 553.0837 | 0 | 0 | 0 | - | - | 553.0837 | 11.0561 | -1549.5293 | 0.4 | Wind Scaling Factor | 1.8 | Energy consumption for water desalination, kWh/m3
2017-01-01 01:00 | 35.1 | 1.6797 | -0.0070017 | 0.67186 | -0.028007 | 0.64386 | 11.7 | 11.0561 | 0 | 553.0837 | 0 | 0 | 0 | - | - | 1106.1674 | 22.1123 | -22.1123 | 4 | Solar Scaling Factor | 20 | Density of hydrogen @ 300 bar, kg/m3
2017-01-01 02:00 | 34.6 | 1.2333 | -0.0070017 | 0.49331 | -0.028007 | 0.4653 | 11.5333 | 11.068 | 0 | 553.6784 | 0 | 0 | 0 | - | - | 1659.8458 | 33.1803 | -22.1361 | 55.8 | Electrical efficiency of electrolysis, kWh/kg H2 | 2.38 | Density of hydrogen @ 30 bar, kg/m3
2017-01-01 03:00 | 34.2 | 1.0919 | -0.0070017 | 0.43677 | -0.028007 | 0.40877 | 11.4 | 10.9912 | 0 | 549.8367 | 0 | 0 | 0 | - | - | 2209.6825 | 44.1716 | -21.9825 | 19.99 | Electrical efficiency of fuel cell, kWh/kg H2 | 1.4 | Water consumption in electrolysis, L/m3 H2
2017-01-01 04:00 | 33.8 | 1.4651 | -0.0070017 | 0.58604 | -0.028007 | 0.55803 | 11.2667 | 10.7086 | 0 | 535.6995 | 0 | 0 | 0 | - | - | 2745.382 | 54.8802 | -21.4173 | Inter Calcs
2017-01-01 05:00 | 33.4 | 1.1203 | -0.0070017 | 0.44812 | -0.028007 | 0.42011 | 11.1333 | 10.7132 | 0 | 535.9292 | 0 | 0 | 0 | - | - | 3281.3112 | 65.5934 | -21.4264 | 868.4226 | Max Hydrogen Demand, kg/hr
2017-01-01 06:00 | 33.3 | 0.91355 | -0.0070017 | 0.36542 | -0.028007 | 0.33741 | 11.1 | 10.7626 | 0 | 538.3985 | 0 | 0 | 0 | - | - | 3819.7097 | 76.356 | -21.5252 | 9948.258 | Max Hydrogen Demand, kg/day
2017-01-01 07:00 | 33.8 | 1.8413 | -0.0070017 | 0.73652 | -0.028007 | 0.70851 | 11.2667 | 10.5582 | 0 | 528.172 | 0 | 0 | 0 | - | - | 4347.8816 | 86.9142 | -21.1163 | 1470.1924 | Max Hydrogen Generation, kg/hr
2017-01-01 08:00 | 34.7 | 1.5938 | 3.1262 | 0.6375 | 12.5047 | 13.1422 | 11.5667 | 0 | 1.5756 | 0 | 28.2357 | 11.8637 | 16.6092 | - | - | 4319.6459 | 86.3497 | 2.14 | 17.3598 | Max fuel cell capacity, MW
2017-01-01 09:00 | 34.7 | 1.1778 | 9.9516 | 0.47111 | 39.8065 | 40.2776 | 11.5667 | 0 | 28.711 | 0 | 514.5334 | 216.1905 | 302.6667 | - | - | 3805.1125 | 76.0642 | 38.9965 | 82.0367 | Max electrolyzer capacity, MW | Inter Calcs for desalination
2017-01-01 10:00 | 40.7 | 0.78247 | 10.214 | 0.31299 | 40.8559 | 41.1689 | 13.5667 | 0 | 27.6023 | 0 | 494.6641 | 207.8421 | 290.9789 | - | - | 3310.4484 | 66.1759 | 37.4906 | -99020.4948 | Max storage demand, kg | 37000 | Total water desalination, m3/day
2017-01-01 11:00 | 41.4 | 0.8731 | 19.4893 | 0.34924 | 77.9572 | 78.3065 | 13.8 | 0 | 64.5065 | 0 | 1156.0301 | 485.7269 | 680.0177 | - | - | 2154.4183 | 43.0668 | 87.6155 | 1130.9333 | Battery Discharge Over Weekly Period, MWh | 5.8519 | Max water demand from electrolysis, m3/day
2017-01-01 12:00 | 43.7 | 0.85985 | 15.0492 | 0.34394 | 60.1967 | 60.5407 | 14.5667 | 0 | 45.974 | 0 | 823.9067 | 346.1793 | 484.651 | - | - | 1330.5116 | 26.5969 | 62.4439 | 2658.3503 | Excess Generation Available, MWh
2017-01-01 13:00 | 43.4 | 0.91391 | 15.7535 | 0.36556 | 63.0142 | 63.3797 | 14.4667 | 0 | 48.9131 | 0 | 876.5781 | 368.3101 | 515.6342 | - | - | 453.9335 | 9.0741 | 66.4359 | -1527.417 | Minumum Charge @ blackout start Needed to Ride through, MWH (first approx)
2017-01-01 14:00 | 42.9 | 0.80733 | 21.2243 | 0.32293 | 84.8971 | 85.2201 | 14.3 | 0 | 70.9201 | 0 | 1270.9687 | 534.0205 | 747.6286 | - | - | -817.0352 | -16.3325 | 96.3267 | First Approx Results
2017-01-01 15:00 | 43.3 | 0.89104 | 18.6345 | 0.35641 | 74.538 | 74.8944 | 14.4333 | 0 | 60.4611 | 0 | 1083.5319 | 455.2655 | 637.3717 | - | - | -1900.5671 | -37.9923 | 82.1209
2017-01-01 16:00 | 44.9 | 0.41064 | 10.0882 | 0.16426 | 40.3528 | 40.517 | 14.9667 | 0 | 25.5504 | 0 | 457.8916 | 192.3914 | 269.348 | - | - | -2358.4587 | -47.1456 | 34.7036 | 800216.5912 | Total Curtailment over period, MWh (first approx)
2017-01-01 17:00 | 44 | 0.031546 | 8.3949 | 0.012619 | 33.5796 | 33.5923 | 14.6667 | 0 | 18.9256 | 0 | 339.1683 | 142.5077 | 199.5108 | - | - | -2697.627 | -53.9256 | 25.7056 | -1527.417 | Battery Pack, MWh
2017-01-01 18:00 | 44 | 0.13916 | 1.3606 | 0.055664 | 5.4425 | 5.4981 | 14.6667 | 9.1685 | 0 | 458.6563 | 0 | 0 | 0 | - | - | -2238.9708 | -44.757 | -18.3371 | 9948.258 | Battery Power, MW
2017-01-01 19:00 | 45.5 | 0.35036 | -0.0070017 | 0.14014 | -0.028007 | 0.11214 | 15.1667 | 15.0545 | 0 | 753.1031 | 0 | 0 | 0 | - | - | -1485.8676 | -29.7025 | -30.1091 | Did First approx work?
2017-01-01 20:00 | 46.5 | 1.2938 | -0.0070017 | 0.51754 | -0.028007 | 0.48953 | 15.5 | 15.0105 | 0 | 750.899 | 0 | 0 | 0 | - | - | -734.9687 | -14.692 | -30.0209
2017-01-01 21:00 | 45 | 3.0783 | -0.0070017 | 1.2313 | -0.028007 | 1.2033 | 15 | 13.7967 | 0 | 690.18 | 0 | 0 | 0 | - | - | -44.7886 | -0.89532 | -27.5934 | YES
2017-01-01 22:00 | 41.7 | 5.5351 | -0.0070017 | 2.214 | -0.028007 | 2.186 | 13.9 | 11.714 | 0 | 585.9911 | 0 | 0 | 0 | - | - | 541.2025 | 10.8186 | -23.4279 | 0 | Min Battery SoC
2017-01-01 23:00 | 39.6 | 3.969 | -0.0070017 | 1.5876 | -0.028007 | 1.5596 | 13.2 | 11.6404 | 0 | 582.3107 | 0 | 0 | 0 | 4144.4169 | 7045.5087 | 1123.5132 | 22.459 | -23.2808 | -1527.417 | Min Battery Charge @ start to ride through, MWh (second approx)
2017-01-02 | 37.4 | 5.3413 | -0.0070017 | 2.1365 | -0.028007 | 2.1085 | 12.4667 | 10.3581 | 0 | 518.1664 | 0 | 0 | 0 | - | - | 1641.6796 | 32.8172 | -20.7163 | Second Approx. Results
2017-01-02 01:00 | 36.2 | 5.213 | -0.0070017 | 2.0852 | -0.028007 | 2.0572 | 12.0667 | 10.0095 | 0 | 500.7236 | 0 | 0 | 0 | - | - | 2142.4032 | 42.8266 | -20.0189
2017-01-02 02:00 | 34.9 | 7.5076 | -0.0070017 | 3.0031 | -0.028007 | 2.9751 | 11.6333 | 8.6583 | 0 | 433.1306 | 0 | 0 | 0 | - | - | 2575.5338 | 51.4849 | -17.3166 | -178.596 | Total Curtailment over period, MWh (second approx)
2017-01-02 03:00 | 34.2 | 6.4204 | -0.0070017 | 2.5682 | -0.028007 | 2.5402 | 11.4 | 8.8598 | 0 | 443.2136 | 0 | 0 | 0 | - | - | 3018.7473 | 60.3448 | -17.7197 | -1527.417 | Battery Pack, MWh
2017-01-02 04:00 | 33.7 | 5.9059 | -0.0070017 | 2.3624 | -0.028007 | 2.3344 | 11.2333 | 8.899 | 0 | 445.171 | 0 | 0 | 0 | - | - | 3463.9183 | 69.2437 | -17.7979 | 9948.258 | Battery Power, MW
2017-01-02 05:00 | 33.2 | 6.508 | -0.0070017 | 2.6032 | -0.028007 | 2.5752 | 11.0667 | 8.4915 | 0 | 424.7859 | 0 | 0 | 0 | - | - | 3888.7042 | 77.7352 | -16.9829
2017-01-02 06:00 | 34.6 | 5.1687 | -0.0070017 | 2.0675 | -0.028007 | 2.0395 | 11.5333 | 9.4938 | 0 | 474.9297 | 0 | 0 | 0 | - | - | 4363.6339 | 87.229 | -18.9877
2017-01-02 07:00 | 37.3 | 5.1859 | -0.0070017 | 2.0744 | -0.028007 | 2.0464 | 12.4333 | 10.387 | 0 | 519.6086 | 0 | 0 | 0 | - | - | 4883.2425 | 97.616 | -20.774 | FINAL OUTPUTS
2017-01-02 08:00 | 40.3 | 4.8197 | 3.0164 | 1.9279 | 12.0655 | 13.9934 | 13.4333 | 0 | 0.56006 | 0 | 10.037 | 4.2172 | 5.9041 | - | - | 4873.2055 | 97.4154 | 0.7607 | 20.32 | Wind Cost
2017-01-02 09:00 | 42.7 | 5.0817 | 10.033 | 2.0327 | 40.132 | 42.1646 | 14.2333 | 0 | 27.9313 | 0 | 500.561 | 210.3197 | 294.4476 | - | - | 4372.6446 | 87.4092 | 37.9375 | 124.8 | Solar Cost
2017-01-02 10:00 | 45.6 | 5.11 | 15.6889 | 2.044 | 62.7555 | 64.7995 | 15.2 | 0 | 49.5995 | 0 | 888.8801 | 373.4791 | 522.8707 | - | - | 3483.7644 | 69.6405 | 67.3682 | 16.4073 | Electrolyzer cost
2017-01-02 11:00 | 46.8 | 6.8015 | 19.5725 | 2.7206 | 78.29 | 81.0106 | 15.6 | 0 | 65.4106 | 0 | 1172.2324 | 492.5346 | 689.5485 | - | - | 2311.532 | 46.2075 | 88.8435 | 3.6456 | Fuel cell cost
2017-01-02 12:00 | 48 | 7.6545 | 21.9452 | 3.0618 | 87.7806 | 90.8424 | 16 | 0 | 74.8424 | 0 | 1341.2622 | 563.5556 | 788.9778 | - | - | 970.2698 | 19.3957 | 101.6543 | 8.8639 | Compression cost: http://hyet.nl/hydrogen/technology-and-performance/
2017-01-02 13:00 | 47.3 | 7.2614 | 19.6627 | 2.9045 | 78.6509 | 81.5555 | 15.7667 | 0 | 65.7888 | 0 | 1179.0106 | 495.3826 | 693.5357 | - | - | -208.7408 | -4.1727 | 89.3572 | 43.371 | H2 storage cost ($438/kg)
2017-01-02 14:00 | 49.2 | 6.3271 | 21.3547 | 2.5308 | 85.419 | 87.9498 | 16.4 | 0 | 71.5498 | 0 | 1282.2544 | 538.7624 | 754.2673 | - | - | -1490.9953 | -29.805 | 97.1821 | 217.4078 | TOTAL SYSTEM COST
2017-01-02 15:00 | 46.5 | 7.4614 | 18.6807 | 2.9846 | 74.7226 | 77.7072 | 15.5 | 0 | 62.2072 | 0 | 1114.8243 | 468.4136 | 655.779 | - | - | -2605.8196 | -52.0903 | 84.4925 | 66 | Hours Charging | 17407772.3284 | 0.59863 | 59276.7223
2017-01-02 16:00 | 47.4 | 6.7046 | 14.4099 | 2.6819 | 57.6394 | 60.3213 | 15.8 | 0 | 44.5213 | 0 | 797.872 | 335.2403 | 469.3365 | - | - | -3403.6915 | -68.0398 | 60.4707 | 102 | Hours Discharging
2017-01-02 17:00 | 48.1 | 5.2511 | 8.4143 | 2.1005 | 33.6571 | 35.7576 | 16.0333 | 0 | 19.7242 | 0 | 353.4811 | 148.5215 | 207.93 | - | - | -3757.1726 | -75.1059 | 26.7903
2017-01-02 18:00 | 47.2 | 4.4256 | 1.3782 | 1.7702 | 5.5126 | 7.2829 | 15.7333 | 8.4505 | 0 | 422.7348 | 0 | 0 | 0 | - | - | -3334.4377 | -66.6554 | -16.9009
2017-01-02 19:00 | 47.2 | 3.9696 | -0.0070017 | 1.5879 | -0.028007 | 1.5598 | 15.7333 | 14.1735 | 0 | 709.0289 | 0 | 0 | 0 | - | - | -2625.4088 | -52.4819 | -28.347
2017-01-02 20:00 | 47.5 | 2.4342 | -0.0070017 | 0.97369 | -0.028007 | 0.94568 | 15.8333 | 14.8877 | 0 | 744.755 | 0 | 0 | 0 | - | - | -1880.6538 | -37.5943 | -29.7753
2017-01-02 21:00 | 44.9 | 3.3231 | -0.0070017 | 1.3293 | -0.028007 | 1.3012 | 14.9667 | 13.6654 | 0 | 683.6127 | 0 | 0 | 0 | - | - | -1197.0411 | -23.9289 | -27.3308
2017-01-02 22:00 | 44.1 | 2.4603 | -0.0070017 | 0.98411 | -0.028007 | 0.9561 | 14.7 | 13.7439 | 0 | 687.5387 | 0 | 0 | 0 | - | - | -509.5024 | -10.185 | -27.4878
2017-01-02 23:00 | 40.5 | 2.0654 | -0.0070017 | 0.82616 | -0.028007 | 0.79815 | 13.5 | 12.7019 | 0 | 635.4102 | 0 | 0 | 0 | 5082.5971 | 8640.4151 | 125.9078 | 2.5169 | -25.4037
2017-01-03 | 38.4 | 3.1833 | -0.0070017 | 1.2733 | -0.028007 | 1.2453 | 12.8 | 11.5547 | 0 | 578.024 | 0 | 0 | 0 | - | - | 703.9318 | 14.0716 | -23.1094
2017-01-03 01:00 | 35.8 | 3.1161 | -0.0070017 | 1.2464 | -0.028007 | 1.2184 | 11.9333 | 10.7149 | 0 | 536.013 | 0 | 0 | 0 | - | - | 1239.9448 | 24.7865 | -21.4298
2017-01-03 02:00 | 35.1 | 3.2885 | -0.0070017 | 1.3154 | -0.028007 | 1.2874 | 11.7 | 10.4126 | 0 | 520.8902 | 0 | 0 | 0 | - | - | 1760.835 | 35.1991 | -20.8252
2017-01-03 03:00 | 34.1 | 3.4276 | -0.0070017 | 1.371 | -0.028007 | 1.343 | 11.3667 | 10.0236 | 0 | 501.4322 | 0 | 0 | 0 | - | - | 2262.2672 | 45.2227 | -20.0473
2017-01-03 04:00 | 33.3 | 2.9873 | -0.0070017 | 1.1949 | -0.028007 | 1.1669 | 11.1 | 9.9331 | 0 | 496.9036 | 0 | 0 | 0 | - | - | 2759.1708 | 55.1558 | -19.8662
2017-01-03 05:00 | 33.1 | 2.2181 | -0.0070017 | 0.88724 | -0.028007 | 0.85923 | 11.0333 | 10.1741 | 0 | 508.9597 | 0 | 0 | 0 | - | - | 3268.1305 | 65.3299 | -20.3482
2017-01-03 06:00 | 33.3 | 2.5933 | -0.0070017 | 1.0373 | -0.028007 | 1.0093 | 11.1 | 10.0907 | 0 | 504.7875 | 0 | 0 | 0 | - | - | 3772.918 | 75.4206 | -20.1814
2017-01-03 07:00 | 37.5 | 2.7175 | -0.0070017 | 1.087 | -0.028007 | 1.059 | 12.5 | 11.441 | 0 | 572.3365 | 0 | 0 | 0 | - | - | 4345.2545 | 86.8616 | -22.882
2017-01-03 08:00 | 40.4 | 3.0719 | 2.9534 | 1.2288 | 11.8136 | 13.0424 | 13.4667 | 0.42427 | 0 | 21.2239 | 0 | 0 | 0 | - | - | 4366.4785 | 87.2859 | -0.84853
2017-01-03 09:00 | 41.6 | 2.588 | 4.6088 | 1.0352 | 18.4353 | 19.4705 | 13.8667 | 0 | 5.6039 | 0 | 100.4279 | 42.1966 | 59.0752 | - | - | 4266.0505 | 85.2784 | 7.6114
2017-01-03 10:00 | 45.3 | 3.2172 | 15.513 | 1.2869 | 62.052 | 63.3388 | 15.1 | 0 | 48.2388 | 0 | 864.4954 | 363.2334 | 508.5267 | - | - | 3401.5551 | 67.9971 | 65.5201
2017-01-03 11:00 | 46.3 | 2.5525 | 14.4189 | 1.021 | 57.6756 | 58.6966 | 15.4333 | 0 | 43.2632 | 0 | 775.3267 | 325.7675 | 456.0745 | - | - | 2626.2284 | 52.4983 | 58.762
2017-01-03 12:00 | 47.4 | 2.7371 | 18.5577 | 1.0948 | 74.2306 | 75.3255 | 15.8 | 0 | 59.5255 | 0 | 1066.7649 | 448.2206 | 627.5088 | - | - | 1559.4635 | 31.1737 | 80.8501
2017-01-03 13:00 | 48.1 | 4.7463 | 5.9282 | 1.8985 | 23.7128 | 25.6113 | 16.0333 | 0 | 9.578 | 0 | 171.6484 | 72.1212 | 100.9697 | - | - | 1387.815 | 27.7424 | 13.0092
2017-01-03 14:00 | 48.1 | 5.5142 | 13.6469 | 2.2057 | 54.5878 | 56.7934 | 16.0333 | 0 | 40.7601 | 0 | 730.468 | 306.9193 | 429.6871 | - | - | 657.347 | 13.1404 | 55.3622
2017-01-03 15:00 | 48.2 | 8.6478 | 11.4252 | 3.4591 | 45.7008 | 49.1599 | 16.0667 | 0 | 33.0933 | 0 | 593.0694 | 249.1888 | 348.8644 | - | - | 64.2776 | 1.2849 | 44.9487
2017-01-03 16:00 | 48.7 | 8.2983 | 6.0847 | 3.3193 | 24.3388 | 27.6581 | 16.2333 | 0 | 11.4248 | 0 | 204.7454 | 86.0275 | 120.4385 | - | - | -140.4678 | -2.808 | 15.5177
2017-01-03 17:00 | 48.7 | 5.0632 | 8.4616 | 2.0253 | 33.8465 | 35.8718 | 16.2333 | 0 | 19.6385 | 0 | 351.9441 | 147.8757 | 207.0259 | - | - | -492.4119 | -9.8433 | 26.6738
2017-01-03 18:00 | 47.6 | 5.0487 | 1.5003 | 2.0195 | 6.0013 | 8.0208 | 15.8667 | 7.8459 | 0 | 392.4892 | 0 | 0 | 0 | - | - | -99.9227 | -1.9975 | -15.6917
2017-01-03 19:00 | 47.9 | 2.8256 | -0.0070017 | 1.1302 | -0.028007 | 1.1022 | 15.9667 | 14.8644 | 0 | 743.5939 | 0 | 0 | 0 | - | - | 643.6712 | 12.867 | -29.7289
2017-01-03 20:00 | 47.8 | 3.1901 | -0.0070017 | 1.276 | -0.028007 | 1.248 | 15.9333 | 14.6853 | 0 | 734.6325 | 0 | 0 | 0 | - | - | 1378.3037 | 27.5523 | -29.3706
2017-01-03 21:00 | 46.4 | 2.2167 | -0.0070017 | 0.88669 | -0.028007 | 0.85868 | 15.4667 | 14.608 | 0 | 730.7647 | 0 | 0 | 0 | - | - | 2109.0684 | 42.1603 | -29.216
2017-01-03 22:00 | 44.6 | 1.9131 | -0.0070017 | 0.76523 | -0.028007 | 0.73722 | 14.8667 | 14.1294 | 0 | 706.8257 | 0 | 0 | 0 | - | - | 2815.8941 | 56.2897 | -28.2589
2017-01-03 23:00 | 41.8 | 2.2458 | -0.0070017 | 0.89833 | -0.028007 | 0.87033 | 13.9333 | 13.063 | 0 | 653.4771 | 0 | 0 | 0 | 2858.1708 | 4858.8903 | 3469.3712 | 69.3527 | -26.126
2017-01-04 | 38.8 | 3.66 | -0.0070017 | 1.464 | -0.028007 | 1.436 | 12.9333 | 11.4973 | 0 | 575.155 | 0 | 0 | 0 | - | - | 4044.5262 | 80.8501 | -22.9947
2017-01-04 01:00 | 36.2 | 6.7491 | -0.0070017 | 2.6996 | -0.028007 | 2.6716 | 12.0667 | 9.395 | 0 | 469.9869 | 0 | 0 | 0 | - | - | 4514.5131 | 90.2451 | -18.7901
2017-01-04 02:00 | 35 | 9.5249 | -0.0070017 | 3.8099 | -0.028007 | 3.7819 | 11.6667 | 7.8847 | 0 | 394.4339 | 0 | 0 | 0 | - | - | 4908.947 | 98.1298 | -15.7695
2017-01-04 03:00 | 34 | 8.375 | -0.0070017 | 3.35 | -0.028007 | 3.322 | 11.3333 | 8.0113 | 0 | 400.767 | 0 | 0 | 0 | - | - | 5309.714 | 106.1412 | -16.0227
2017-01-04 04:00 | 33.1 | 4.5897 | -0.0070017 | 1.8359 | -0.028007 | 1.8079 | 11.0333 | 9.2255 | 0 | 461.5036 | 0 | 0 | 0 | - | - | 5771.2175 | 115.3666 | -18.4509
2017-01-04 05:00 | 32.8 | 3.6518 | -0.0070017 | 1.4607 | -0.028007 | 1.4327 | 10.9333 | 9.5006 | 0 | 475.2694 | 0 | 0 | 0 | - | - | 6246.487 | 124.8673 | -19.0013
2017-01-04 06:00 | 33.7 | 3.3871 | -0.0070017 | 1.3548 | -0.028007 | 1.3268 | 11.2333 | 9.9065 | 0 | 495.5738 | 0 | 0 | 0 | - | - | 6742.0608 | 134.7738 | -19.813
2017-01-04 07:00 | 36.7 | 3.7583 | -0.0070017 | 1.5033 | -0.028007 | 1.4753 | 12.2333 | 10.758 | 0 | 538.1693 | 0 | 0 | 0 | - | - | 7280.2301 | 145.5318 | -21.516
2017-01-04 08:00 | 40.9 | 4.0772 | 3.2152 | 1.6309 | 12.8607 | 14.4916 | 13.6333 | 0 | 0.85822 | 0 | 15.3803 | 6.4623 | 9.0473 | - | - | 7264.8497 | 145.2243 | 1.1657
2017-01-04 09:00 | 42 | 3.9616 | 10.1403 | 1.5846 | 40.5611 | 42.1457 | 14 | 0 | 28.1457 | 0 | 504.4032 | 211.9341 | 296.7078 | - | - | 6760.4465 | 135.1413 | 38.2287
2017-01-04 10:00 | 46.1 | 6.3404 | 10.8936 | 2.5362 | 43.5743 | 46.1105 | 15.3667 | 0 | 30.7438 | 0 | 550.9642 | 231.4976 | 324.0966 | - | - | 6209.4823 | 124.1276 | 41.7576
2017-01-04 11:00 | 46.3 | 6.3838 | 13.3415 | 2.5535 | 53.366 | 55.9195 | 15.4333 | 0 | 40.4862 | 0 | 725.559 | 304.8567 | 426.7994 | - | - | 5483.9233 | 109.6236 | 54.9901
2017-01-04 12:00 | 46 | 4.125 | 17.2702 | 1.65 | 69.0808 | 70.7308 | 15.3333 | 0 | 55.3974 | 0 | 992.7857 | 417.1369 | 583.9916 | - | - | 4491.1376 | 89.7778 | 75.2432
2017-01-04 13:00 | 44.3 | 2.4291 | 22.4143 | 0.97163 | 89.6574 | 90.629 | 14.7667 | 0 | 75.8623 | 0 | 1359.5399 | 571.2352 | 799.7293 | - | - | 3131.5978 | 62.6006 | 103.0395
2017-01-04 14:00 | 45 | 3.7136 | 14.9475 | 1.4854 | 59.79 | 61.2755 | 15 | 0 | 46.2755 | 0 | 829.3097 | 348.4495 | 487.8293 | - | - | 2302.288 | 46.0227 | 62.8534
2017-01-04 15:00 | 46.9 | 3.9913 | 18.7448 | 1.5965 | 74.9792 | 76.5757 | 15.6333 | 0 | 60.9424 | 0 | 1092.1573 | 458.8896 | 642.4455 | - | - | 1210.1307 | 24.1905 | 82.7746
2017-01-04 16:00 | 48.8 | 3.465 | 7.9933 | 1.386 | 31.9733 | 33.3593 | 16.2667 | 0 | 17.0926 | 0 | 306.3198 | 128.7058 | 180.1881 | - | - | 903.8109 | 18.0672 | 23.216
2017-01-04 17:00 | 47.8 | 3.0052 | 3.884 | 1.2021 | 15.5362 | 16.7383 | 15.9333 | 0 | 0.80494 | 0 | 14.4254 | 6.0611 | 8.4855 | - | - | 889.3854 | 17.7788 | 1.0933
2017-01-04 18:00 | 47.5 | 1.7354 | 1.6435 | 0.69415 | 6.5742 | 7.2683 | 15.8333 | 8.565 | 0 | 428.4657 | 0 | 0 | 0 | - | - | 1317.8511 | 26.3438 | -17.1301
2017-01-04 19:00 | 48 | 2.328 | -0.0070017 | 0.93121 | -0.028007 | 0.90321 | 16 | 15.0968 | 0 | 755.2174 | 0 | 0 | 0 | - | - | 2073.0685 | 41.4406 | -30.1936
2017-01-04 20:00 | 48.1 | 3.0854 | -0.0070017 | 1.2341 | -0.028007 | 1.2061 | 16.0333 | 14.8272 | 0 | 741.7305 | 0 | 0 | 0 | - | - | 2814.799 | 56.2678 | -29.6544
2017-01-04 21:00 | 45.8 | 4.9683 | -0.0070017 | 1.9873 | -0.028007 | 1.9593 | 15.2667 | 13.3074 | 0 | 665.7013 | 0 | 0 | 0 | - | - | 3480.5003 | 69.5752 | -26.6147
2017-01-04 22:00 | 43.8 | 5.0715 | -0.0070017 | 2.0286 | -0.028007 | 2.0006 | 14.6 | 12.5994 | 0 | 630.2851 | 0 | 0 | 0 | - | - | 4110.7854 | 82.1746 | -25.1988
2017-01-04 23:00 | 40.2 | 6.5125 | -0.0070017 | 2.605 | -0.028007 | 2.577 | 13.4 | 10.823 | 0 | 541.4215 | 0 | 0 | 0 | 3759.3204 | 6390.8446 | 4652.2068 | 92.9976 | -21.646
2017-01-05 | 37.4 | 5.1091 | -0.0070017 | 2.0437 | -0.028007 | 2.0157 | 12.4667 | 10.451 | 0 | 522.8121 | 0 | 0 | 0 | - | - | 5175.0189 | 103.4486 | -20.902
2017-01-05 01:00 | 35.8 | 4.7075 | -0.0070017 | 1.883 | -0.028007 | 1.855 | 11.9333 | 10.0783 | 0 | 504.1683 | 0 | 0 | 0 | - | - | 5679.1872 | 113.527 | -20.1566
2017-01-05 02:00 | 34.1 | 3.4931 | -0.0070017 | 1.3973 | -0.028007 | 1.3693 | 11.3667 | 9.9974 | 0 | 500.1207 | 0 | 0 | 0 | - | - | 6179.308 | 123.5244 | -19.9948
2017-01-05 03:00 | 33.2 | 2.4888 | -0.0070017 | 0.9955 | -0.028007 | 0.96749 | 11.0667 | 10.0992 | 0 | 505.2113 | 0 | 0 | 0 | - | - | 6684.5192 | 133.6235 | -20.1983
2017-01-05 04:00 | 32.8 | 4.0034 | -0.0070017 | 1.6013 | -0.028007 | 1.5733 | 10.9333 | 9.36 | 0 | 468.2337 | 0 | 0 | 0 | - | - | 7152.753 | 142.9835 | -18.72
2017-01-05 05:00 | 32.5 | 3.6296 | -0.0070017 | 1.4518 | -0.028007 | 1.4238 | 10.8333 | 9.4095 | 0 | 470.711 | 0 | 0 | 0 | - | - | 7623.4639 | 152.393 | -18.819
2017-01-05 06:00 | 31.6 | 3.8424 | -0.0070017 | 1.537 | -0.028007 | 1.509 | 10.5333 | 9.0244 | 0 | 451.4441 | 0 | 0 | 0 | - | - | 8074.9081 | 161.4174 | -18.0487
2017-01-05 07:00 | 34.3 | 4.3133 | -0.0070017 | 1.7253 | -0.028007 | 1.6973 | 11.4333 | 9.736 | 0 | 487.0441 | 0 | 0 | 0 | - | - | 8561.9522 | 171.1534 | -19.472
2017-01-05 08:00 | 39.9 | 4.0619 | 0.58394 | 1.6248 | 2.3358 | 3.9605 | 13.3 | 9.3395 | 0 | 467.2074 | 0 | 0 | 0 | - | - | 9029.1596 | 180.4929 | -18.679
2017-01-05 09:00 | 40.8 | 2.126 | 6.1557 | 0.85038 | 24.6226 | 25.473 | 13.6 | 0 | 11.873 | 0 | 212.7782 | 89.4026 | 125.1637 | - | - | 8816.3814 | 176.2395 | 16.1265
2017-01-05 10:00 | 43.2 | 2.9819 | 15.4409 | 1.1928 | 61.7637 | 62.9564 | 14.4 | 0 | 48.5564 | 0 | 870.1872 | 365.6249 | 511.8748 | - | - | 7946.1942 | 158.8444 | 65.9515
2017-01-05 11:00 | 44.8 | 6.2197 | 7.8002 | 2.4879 | 31.2008 | 33.6887 | 14.9333 | 0 | 18.7554 | 0 | 336.118 | 141.2261 | 197.7165 | - | - | 7610.0761 | 152.1254 | 25.4744
2017-01-05 12:00 | 46.2 | 4.8235 | 9.7864 | 1.9294 | 39.1456 | 41.075 | 15.4 | 0 | 25.675 | 0 | 460.126 | 193.3303 | 270.6624 | - | - | 7149.9501 | 142.9275 | 34.873
2017-01-05 13:00 | 47 | 4.22 | 16.6763 | 1.688 | 66.7054 | 68.3934 | 15.6667 | 0 | 52.7267 | 0 | 944.923 | 397.0265 | 555.837 | - | - | 6205.0271 | 124.0385 | 71.6157
2017-01-05 14:00 | 46.2 | 2.4977 | 15.8886 | 0.99909 | 63.5542 | 64.5533 | 15.4 | 0 | 49.1533 | 0 | 880.8833 | 370.119 | 518.1666 | - | - | 5324.1438 | 106.4296 | 66.7621
2017-01-05 15:00 | 47.2 | 2.0989 | 18.5611 | 0.83956 | 74.2442 | 75.0838 | 15.7333 | 0 | 59.3505 | 0 | 1063.6284 | 446.9027 | 625.6637 | - | - | 4260.5155 | 85.1677 | 80.6124
2017-01-05 16:00 | 47.3 | 2.0557 | 14.269 | 0.82229 | 57.076 | 57.8983 | 15.7667 | 0 | 42.1317 | 0 | 755.0477 | 317.2469 | 444.1457 | - | - | 3505.4678 | 70.0743 | 57.2251
2017-01-05 17:00 | 47.6 | 2.281 | 8.3321 | 0.9124 | 33.3286 | 34.241 | 15.8667 | 0 | 18.3743 | 0 | 329.2885 | 138.3565 | 193.6991 | - | - | 3176.1793 | 63.4918 | 24.9568
2017-01-05 18:00 | 47.4 | 1.9771 | 1.4963 | 0.79084 | 5.985 | 6.7759 | 15.8 | 9.0241 | 0 | 451.4323 | 0 | 0 | 0 | - | - | 3627.6116 | 72.516 | -18.0483
2017-01-05 19:00 | 48.2 | 1.5468 | -0.0070017 | 0.61871 | -0.028007 | 0.5907 | 16.0667 | 15.476 | 0 | 774.1854 | 0 | 0 | 0 | - | - | 4401.797 | 87.9919 | -30.9519
2017-01-05 20:00 | 48.8 | 1.3356 | -0.0070017 | 0.53422 | -0.028007 | 0.50621 | 16.2667 | 15.7605 | 0 | 788.4169 | 0 | 0 | 0 | - | - | 5190.2139 | 103.7524 | -31.5209
2017-01-05 21:00 | 47.1 | 1.9908 | -0.0070017 | 0.79634 | -0.028007 | 0.76833 | 15.7 | 14.9317 | 0 | 746.957 | 0 | 0 | 0 | - | - | 5937.1709 | 118.684 | -29.8633
2017-01-05 22:00 | 46 | 2.2516 | -0.0070017 | 0.90062 | -0.028007 | 0.87262 | 15.3333 | 14.4607 | 0 | 723.3975 | 0 | 0 | 0 | - | - | 6660.5684 | 133.1448 | -28.9214
2017-01-05 23:00 | 42.2 | 1.6713 | -0.0070017 | 0.66853 | -0.028007 | 0.64053 | 14.0667 | 13.4261 | 0 | 671.6429 | 0 | 0 | 0 | 3442.9296 | 5852.9803 | 7332.2113 | 146.5709 | -26.8523
2017-01-06 | 39.4 | 3.2041 | -0.0070017 | 1.2816 | -0.028007 | 1.2536 | 13.1333 | 11.8797 | 0 | 594.2818 | 0 | 0 | 0 | - | - | 7926.4931 | 158.4506 | -23.7594
2017-01-06 01:00 | 37.3 | 2.6244 | -0.0070017 | 1.0498 | -0.028007 | 1.0217 | 12.4333 | 11.4116 | 0 | 570.8648 | 0 | 0 | 0 | - | - | 8497.3579 | 169.8622 | -22.8232
2017-01-06 02:00 | 35.7 | 4.3816 | -0.0070017 | 1.7526 | -0.028007 | 1.7246 | 11.9 | 10.1754 | 0 | 509.0231 | 0 | 0 | 0 | - | - | 9006.3809 | 180.0376 | -20.3507
2017-01-06 03:00 | 34.7 | 2.644 | -0.0070017 | 1.0576 | -0.028007 | 1.0296 | 11.5667 | 10.5371 | 0 | 527.118 | 0 | 0 | 0 | - | - | 9533.499 | 190.5746 | -21.0742
2017-01-06 04:00 | 34.2 | 1.7961 | -0.0070017 | 0.71846 | -0.028007 | 0.69045 | 11.4 | 10.7096 | 0 | 535.7454 | 0 | 0 | 0 | - | - | 10069.2444 | 201.2842 | -21.4191
2017-01-06 05:00 | 34.1 | 2.6069 | -0.0070017 | 1.0428 | -0.028007 | 1.0148 | 11.3667 | 10.3519 | 0 | 517.854 | 0 | 0 | 0 | - | - | 10587.0984 | 211.6361 | -20.7038
2017-01-06 06:00 | 35.2 | 1.9844 | -0.0070017 | 0.79377 | -0.028007 | 0.76577 | 11.7333 | 10.9676 | 0 | 548.6527 | 0 | 0 | 0 | - | - | 11135.7511 | 222.6037 | -21.9351
2017-01-06 07:00 | 38.1 | 1.1881 | -0.0070017 | 0.47525 | -0.028007 | 0.44724 | 12.7 | 12.2528 | 0 | 612.9444 | 0 | 0 | 0 | - | - | 11748.6956 | 234.8564 | -24.5055
2017-01-06 08:00 | 41.3 | 1.2883 | 0.95918 | 0.51533 | 3.8367 | 4.352 | 13.7667 | 9.4146 | 0 | 470.9667 | 0 | 0 | 0 | - | - | 12219.6622 | 244.271 | -18.8292
2017-01-06 09:00 | 42.5 | 0.82805 | 4.8374 | 0.33122 | 19.3495 | 19.6807 | 14.1667 | 0 | 5.514 | 0 | 98.8178 | 41.5201 | 58.1281 | - | - | 12120.8444 | 242.2957 | 7.4894
2017-01-06 10:00 | 44.6 | 0.7367 | 8.2555 | 0.29468 | 33.022 | 33.3167 | 14.8667 | 0 | 18.45 | 0 | 330.6454 | 138.9266 | 194.4973 | - | - | 11790.1991 | 235.6861 | 25.0596
2017-01-06 11:00 | 46 | 0.83652 | 15.8612 | 0.33461 | 63.4449 | 63.7795 | 15.3333 | 0 | 48.4462 | 0 | 868.2107 | 364.7944 | 510.7122 | - | - | 10921.9884 | 218.3305 | 65.8017
2017-01-06 12:00 | 47.2 | 1.8223 | 21.7544 | 0.72892 | 87.0176 | 87.7465 | 15.7333 | 0 | 72.0132 | 0 | 1290.559 | 542.2517 | 759.1523 | - | - | 9631.4294 | 192.5323 | 97.8115
2017-01-06 13:00 | 45.5 | 1.4903 | 22.3694 | 0.59614 | 89.4776 | 90.0738 | 15.1667 | 0 | 74.9071 | 0 | 1342.4213 | 564.0426 | 789.6596 | - | - | 8289.0081 | 165.6973 | 101.7421
2017-01-06 14:00 | 46.9 | 3.9034 | 21.3245 | 1.5614 | 85.2982 | 86.8596 | 15.6333 | 0 | 71.2262 | 0 | 1276.4557 | 536.3259 | 750.8563 | - | - | 7012.5524 | 140.1809 | 96.7426
2017-01-06 15:00 | 48.2 | 4.5057 | 9.4963 | 1.8023 | 37.9854 | 39.7876 | 16.0667 | 0 | 23.721 | 0 | 425.1072 | 178.6165 | 250.0631 | - | - | 6587.4452 | 131.683 | 32.2189
2017-01-06 16:00 | 48.2 | 3.7461 | 10.6079 | 1.4984 | 42.4317 | 43.9301 | 16.0667 | 0 | 27.8634 | 0 | 499.345 | 209.8088 | 293.7323 | - | - | 6088.1003 | 121.7011 | 37.8454
2017-01-06 17:00 | 48.3 | 2.0177 | 8.4997 | 0.80709 | 33.9988 | 34.8059 | 16.1 | 0 | 18.7059 | 0 | 335.2317 | 140.8536 | 197.1951 | - | - | 5752.8686 | 114.9998 | 25.4072
2017-01-06 18:00 | 47.5 | 1.889 | 1.61 | 0.75561 | 6.4398 | 7.1954 | 15.8333 | 8.6379 | 0 | 432.1117 | 0 | 0 | 0 | - | - | 6184.9803 | 123.6378 | -17.2758
2017-01-06 19:00 | 47 | 1.4454 | -0.0070017 | 0.57816 | -0.028007 | 0.55015 | 15.6667 | 15.1165 | 0 | 756.2038 | 0 | 0 | 0 | - | - | 6941.1841 | 138.7543 | -30.233
2017-01-06 20:00 | 46.9 | 1.4983 | -0.0070017 | 0.59931 | -0.028007 | 0.5713 | 15.6333 | 15.062 | 0 | 753.4783 | 0 | 0 | 0 | - | - | 7694.6624 | 153.8163 | -30.1241
2017-01-06 21:00 | 45.6 | 1.3075 | -0.0070017 | 0.52301 | -0.028007 | 0.495 | 15.2 | 14.705 | 0 | 735.6178 | 0 | 0 | 0 | - | - | 8430.2802 | 168.5213 | -29.41
2017-01-06 22:00 | 43.8 | 2.2177 | -0.0070017 | 0.8871 | -0.028007 | 0.85909 | 14.6 | 13.7409 | 0 | 687.3892 | 0 | 0 | 0 | - | - | 9117.6694 | 182.2622 | -27.4818
2017-01-06 23:00 | 41.3 | 2.678 | -0.0070017 | 1.0712 | -0.028007 | 1.0432 | 13.7667 | 12.7235 | 0 | 636.4917 | 0 | 0 | 0 | 3803.9963 | 6466.7936 | 9754.1611 | 194.9857 | -25.4469
2017-01-07 | 39.1 | 2.7123 | -0.0070017 | 1.0849 | -0.028007 | 1.0569 | 13.0333 | 11.9764 | 0 | 599.1208 | 0 | 0 | 0 | - | - | 10353.2819 | 206.9621 | -23.9528
2017-01-07 01:00 | 37.1 | 2.7513 | -0.0070017 | 1.1005 | -0.028007 | 1.0725 | 12.3667 | 11.2941 | 0 | 564.9892 | 0 | 0 | 0 | - | - | 10918.2711 | 218.2562 | -22.5883
2017-01-07 02:00 | 35.2 | 2.8421 | -0.0070017 | 1.1369 | -0.028007 | 1.1088 | 11.7333 | 10.6245 | 0 | 531.49 | 0 | 0 | 0 | - | - | 11449.761 | 228.8807 | -21.249
2017-01-07 03:00 | 34.5 | 2.3436 | -0.0070017 | 0.93745 | -0.028007 | 0.90945 | 11.5 | 10.5906 | 0 | 529.7926 | 0 | 0 | 0 | - | - | 11979.5537 | 239.4713 | -21.1811
2017-01-07 04:00 | 34 | 4.5737 | -0.0070017 | 1.8295 | -0.028007 | 1.8015 | 11.3333 | 9.5318 | 0 | 476.8306 | 0 | 0 | 0 | - | - | 12456.3843 | 249.0031 | -19.0637
2017-01-07 05:00 | 33.9 | 4.3413 | -0.0070017 | 1.7365 | -0.028007 | 1.7085 | 11.3 | 9.5915 | 0 | 479.8141 | 0 | 0 | 0 | - | - | 12936.1984 | 258.5946 | -19.183
2017-01-07 06:00 | 33.9 | 4.3842 | -0.0070017 | 1.7537 | -0.028007 | 1.7257 | 11.3 | 9.5743 | 0 | 478.9548 | 0 | 0 | 0 | - | - | 13415.1532 | 268.1689 | -19.1486
2017-01-07 07:00 | 35.3 | 11.3515 | -0.0070017 | 4.5406 | -0.028007 | 4.5126 | 11.7667 | 7.2541 | 0 | 362.8851 | 0 | 0 | 0 | - | - | 13778.0383 | 275.423 | -14.5081
2017-01-07 08:00 | 36.6 | 12.1169 | 1.652 | 4.8468 | 6.6079 | 11.4547 | 12.2 | 0.74532 | 0 | 37.2844 | 0 | 0 | 0 | - | - | 13815.3227 | 276.1683 | -1.4906
2017-01-07 09:00 | 38.5 | 13.3755 | 9.5355 | 5.3502 | 38.1421 | 43.4923 | 12.8333 | 0 | 30.659 | 0 | 549.4442 | 230.8589 | 323.2025 | - | - | 13265.8785 | 265.1849 | 41.6424
2017-01-07 10:00 | 41.8 | 13.4218 | 13.2026 | 5.3687 | 52.8104 | 58.1791 | 13.9333 | 0 | 44.2457 | 0 | 792.9345 | 333.1658 | 466.4321 | - | - | 12472.944 | 249.3342 | 60.0965
2017-01-07 11:00 | 42.9 | 13.8938 | 18.0371 | 5.5575 | 72.1485 | 77.706 | 14.3 | 0 | 63.406 | 0 | 1136.3082 | 477.4404 | 668.4166 | - | - | 11336.6357 | 226.6193 | 86.1208
2017-01-07 12:00 | 43.6 | 14.5398 | 20.2762 | 5.8159 | 81.1047 | 86.9206 | 14.5333 | 0 | 72.3873 | 0 | 1297.2636 | 545.0687 | 763.0962 | - | - | 10039.3722 | 200.687 | 98.3196
2017-01-07 13:00 | 44.9 | 14.1867 | 19.4876 | 5.6747 | 77.9503 | 83.625 | 14.9667 | 0 | 68.6583 | 0 | 1230.4354 | 516.9896 | 723.7855 | - | - | 8808.9368 | 176.0906 | 93.2547
2017-01-07 14:00 | 44.2 | 9.3533 | 21.5636 | 3.7413 | 86.2544 | 89.9958 | 14.7333 | 0 | 75.2624 | 0 | 1348.7889 | 566.718 | 793.4053 | - | - | 7460.1479 | 149.1284 | 102.2247
2017-01-07 15:00 | 44.8 | 7.5964 | 19.0433 | 3.0385 | 76.1733 | 79.2119 | 14.9333 | 0 | 64.2785 | 0 | 1151.9451 | 484.0105 | 677.6147 | - | - | 6308.2028 | 126.101 | 87.3059
2017-01-07 16:00 | 45.1 | 8.8508 | 11.0585 | 3.5403 | 44.2342 | 47.7745 | 15.0333 | 0 | 32.7412 | 0 | 586.759 | 246.5374 | 345.1524 | - | - | 5721.4438 | 114.3717 | 44.4705
2017-01-07 17:00 | 45.9 | 7.0228 | 7.1874 | 2.8091 | 28.7496 | 31.5587 | 15.3 | 0 | 16.2587 | 0 | 291.3743 | 122.4262 | 171.3967 | - | - | 5430.0694 | 108.5471 | 22.0833
2017-01-07 18:00 | 46.1 | 7.4759 | 1.6814 | 2.9903 | 6.7257 | 9.7161 | 15.3667 | 5.6506 | 0 | 282.6705 | 0 | 0 | 0 | - | - | 5712.7399 | 114.1977 | -11.3012
2017-01-07 19:00 | 46.6 | 4.954 | -0.0070017 | 1.9816 | -0.028007 | 1.9536 | 15.5333 | 13.5797 | 0 | 679.3267 | 0 | 0 | 0 | - | - | 6392.0666 | 127.7774 | -27.1595
2017-01-07 20:00 | 45.5 | 3.0836 | -0.0070017 | 1.2334 | -0.028007 | 1.2054 | 15.1667 | 13.9613 | 0 | 698.4119 | 0 | 0 | 0 | - | - | 7090.4785 | 141.7387 | -27.9225
2017-01-07 21:00 | 44.8 | 3.1228 | -0.0070017 | 1.2491 | -0.028007 | 1.2211 | 14.9333 | 13.7122 | 0 | 685.9532 | 0 | 0 | 0 | - | - | 7776.4316 | 155.4509 | -27.4244
2017-01-07 22:00 | 42.8 | 4.811 | -0.0070017 | 1.9244 | -0.028007 | 1.8964 | 14.2667 | 12.3703 | 0 | 618.8233 | 0 | 0 | 0 | - | - | 8395.2549 | 167.8211 | -24.7406
2017-01-07 23:00 | 40.7 | 7.0496 | -0.0070017 | 2.8198 | -0.028007 | 2.7918 | 13.5667 | 10.7748 | 0 | 539.012 | 0 | 0 | 0 | 4932.5019 | 8385.2533 | 8934.2669 | 178.596 | -21.5497
2017-01-08 | 38.3 | 5.2118 | -0.0070017 | 2.0847 | -0.028007 | 2.0567 | 12.7667 | 10.7099 | 0 | 535.7652 | 0 | 0 | 0 | - | - | 9470.0321 | 189.3059
2017-01-08 01:00 | 36.3 | 6.6694 | -0.0070017 | 2.6678 | -0.028007 | 2.6398 | 12.1 | 9.4602 | 0 | 473.248 | 0 | 0 | 0 | - | - | 9943.28 | 198.7662
2017-01-08 02:00 | 33.5 | 4.2833 | -0.0070017 | 1.7133 | -0.028007 | 1.6853 | 11.1667 | 9.4813 | 0 | 474.3046 | 0 | 0 | 0 | - | - | 10417.5847 | 208.2475
2017-01-08 03:00 | 32.7 | 3.4175 | -0.0070017 | 1.367 | -0.028007 | 1.339 | 10.9 | 9.561 | 0 | 478.2903 | 0 | 0 | 0 | - | - | 10895.875 | 217.8085
2017-01-08 04:00 | 33.2 | 3.261 | -0.0070017 | 1.3044 | -0.028007 | 1.2764 | 11.0667 | 9.7903 | 0 | 489.758 | 0 | 0 | 0 | - | - | 11385.6329 | 227.5988
2017-01-08 05:00 | 31.3 | 3.629 | -0.0070017 | 1.4516 | -0.028007 | 1.4236 | 10.4333 | 9.0097 | 0 | 450.7118 | 0 | 0 | 0 | - | - | 11836.3447 | 236.6085
2017-01-08 06:00 | 31.9 | 3.1885 | -0.0070017 | 1.2754 | -0.028007 | 1.2474 | 10.6333 | 9.3859 | 0 | 469.5316 | 0 | 0 | 0 | - | - | 12305.8763 | 245.9945
2017-01-08 07:00 | 32.6 | 3.7734 | -0.0070017 | 1.5094 | -0.028007 | 1.4814 | 10.8667 | 9.3853 | 0 | 469.4994 | 0 | 0 | 0 | - | - | 12775.3757 | 255.3798
2017-01-08 08:00 | 35.1 | 4.2424 | 1.1607 | 1.697 | 4.6429 | 6.3398 | 11.7 | 5.3602 | 0 | 268.1417 | 0 | 0 | 0 | - | - | 13043.5174 | 260.7399
2017-01-08 09:00 | 37 | 5.118 | 3.7575 | 2.0472 | 15.0301 | 17.0773 | 12.3333 | 0 | 4.7439 | 0 | 85.0168 | 35.7214 | 50.0099 | - | - | 12958.5005 | 259.0404
2017-01-08 10:00 | 39.3 | 6.7633 | 15.0326 | 2.7053 | 60.1303 | 62.8357 | 13.1 | 0 | 49.7357 | 0 | 891.3199 | 374.5042 | 524.3058 | - | - | 12067.1806 | 241.2229
2017-01-08 11:00 | 39.5 | 9.389 | 10.6197 | 3.7556 | 42.479 | 46.2345 | 13.1667 | 0 | 33.0679 | 0 | 592.6144 | 248.9976 | 348.5967 | - | - | 11474.5662 | 229.3766
2017-01-08 12:00 | 41.2 | 11.3405 | 21.2097 | 4.5362 | 84.8388 | 89.375 | 13.7333 | 0 | 75.6417 | 0 | 1355.5854 | 569.5737 | 797.4032 | - | - | 10118.9808 | 202.2784
2017-01-08 13:00 | 41 | 11.7931 | 11.0929 | 4.7172 | 44.3714 | 49.0886 | 13.6667 | 0 | 35.422 | 0 | 634.8024 | 266.7237 | 373.4132 | - | - | 9484.1784 | 189.5887
2017-01-08 14:00 | 40.8 | 9.2452 | 15.5129 | 3.6981 | 62.0518 | 65.7498 | 13.6 | 0 | 52.1498 | 0 | 934.585 | 392.6828 | 549.7559 | - | - | 8549.5934 | 170.9064
2017-01-08 15:00 | 41.2 | 9.9771 | 18.5178 | 3.9908 | 74.0714 | 78.0622 | 13.7333 | 0 | 64.3289 | 0 | 1152.8476 | 484.3898 | 678.1457 | - | - | 7396.7458 | 147.8609
2017-01-08 16:00 | 41 | 9.2387 | 6.2948 | 3.6955 | 25.1792 | 28.8747 | 13.6667 | 0 | 15.208 | 0 | 272.5455 | 114.5149 | 160.3209 | - | - | 7124.2003 | 142.4128
2017-01-08 17:00 | 42.5 | 6.2478 | 8.5603 | 2.4991 | 34.2413 | 36.7405 | 14.1667 | 0 | 22.5738 | 0 | 404.5482 | 169.9782 | 237.9695 | - | - | 6719.6521 | 134.3258
2017-01-08 18:00 | 43.3 | 6.0581 | 1.8238 | 2.4232 | 7.2951 | 9.7183 | 14.4333 | 4.715 | 0 | 235.8674 | 0 | 0 | 0 | - | - | 6955.5195 | 139.0408
2017-01-08 19:00 | 45.6 | 8.0028 | -0.0070017 | 3.2011 | -0.028007 | 3.1731 | 15.2 | 12.0269 | 0 | 601.6456 | 0 | 0 | 0 | - | - | 7557.1651 | 151.0677
2017-01-08 20:00 | 46.7 | 6.1417 | -0.0070017 | 2.4567 | -0.028007 | 2.4287 | 15.5667 | 13.138 | 0 | 657.2287 | 0 | 0 | 0 | - | - | 8214.3938 | 164.2057
2017-01-08 21:00 | 44.5 | 5.4038 | -0.0070017 | 2.1615 | -0.028007 | 2.1335 | 14.8333 | 12.6998 | 0 | 635.3095 | 0 | 0 | 0 | - | - | 8849.7032 | 176.9056
2017-01-08 22:00 | 42.4 | 4.0208 | -0.0070017 | 1.6083 | -0.028007 | 1.5803 | 14.1333 | 12.553 | 0 | 627.9642 | 0 | 0 | 0 | - | - | 9477.6674 | 189.4586
2017-01-08 23:00 | 40.6 | 3.0919 | -0.0070017 | 1.2368 | -0.028007 | 1.2088 | 13.5333 | 12.3246 | 0 | 616.5363 | 0 | 0 | 0 | 3719.9207 | 6323.8653 | 10094.2037 | 201.7831
2017-01-09 | 37.6 | 3.8244 | -0.0070017 | 1.5298 | -0.028007 | 1.5018 | 12.5333 | 11.0316 | 0 | 551.8539 | 0 | 0 | 0 | - | - | 10646.0576 | 212.8147
2017-01-09 01:00 | 36.4 | 3.7888 | -0.0070017 | 1.5155 | -0.028007 | 1.4875 | 12.1333 | 10.6458 | 0 | 532.5579 | 0 | 0 | 0 | - | - | 11178.6155 | 223.4605
2017-01-09 02:00 | 34.6 | 4.2537 | -0.0070017 | 1.7015 | -0.028007 | 1.6735 | 11.5333 | 9.8599 | 0 | 493.2396 | 0 | 0 | 0 | - | - | 11671.8552 | 233.3204
2017-01-09 03:00 | 32.4 | 3.5768 | -0.0070017 | 1.4307 | -0.028007 | 1.4027 | 10.8 | 9.3973 | 0 | 470.1004 | 0 | 0 | 0 | - | - | 12141.9555 | 242.7177
2017-01-09 04:00 | 32 | 3.2284 | -0.0070017 | 1.2913 | -0.028007 | 1.2633 | 10.6667 | 9.4033 | 0 | 470.4015 | 0 | 0 | 0 | - | - | 12612.357 | 252.121
2017-01-09 05:00 | 31.9 | 4.7576 | -0.0070017 | 1.9031 | -0.028007 | 1.8751 | 10.6333 | 8.7583 | 0 | 438.1331 | 0 | 0 | 0 | - | - | 13050.4901 | 260.8793
2017-01-09 06:00 | 31.9 | 3.5296 | -0.0070017 | 1.4118 | -0.028007 | 1.3838 | 10.6333 | 9.2495 | 0 | 462.7066 | 0 | 0 | 0 | - | - | 13513.1967 | 270.1288
2017-01-09 07:00 | 36.7 | 3.2992 | -0.0070017 | 1.3197 | -0.028007 | 1.2917 | 12.2333 | 10.9416 | 0 | 547.3561 | 0 | 0 | 0 | - | - | 14060.5528 | 281.0704
2017-01-09 08:00 | 39.8 | 3.9264 | 2.6664 | 1.5706 | 10.6654 | 12.236 | 13.2667 | 1.0307 | 0 | 51.5595 | 0 | 0 | 0 | - | - | 14112.1123 | 282.1011
2017-01-09 09:00 | 40.6 | 6.5537 | 9.3424 | 2.6215 | 37.3697 | 39.9912 | 13.5333 | 0 | 26.4578 | 0 | 474.1547 | 199.2247 | 278.9146 | - | - | 13637.9575 | 272.6228
2017-01-09 10:00 | 44.9 | 7.0671 | 14.9504 | 2.8268 | 59.8018 | 62.6286 | 14.9667 | 0 | 47.6619 | 0 | 854.1565 | 358.8893 | 502.445 | - | - | 12783.801 | 255.5482
2017-01-09 11:00 | 46.6 | 4.3761 | 18.9473 | 1.7504 | 75.7891 | 77.5395 | 15.5333 | 0 | 62.0062 | 0 | 1111.2219 | 466.9 | 653.6599 | - | - | 11672.5791 | 233.3349
2017-01-09 12:00 | 45.9 | 4.3524 | 21.331 | 1.741 | 85.3238 | 87.0648 | 15.3 | 0 | 71.7648 | 0 | 1286.1069 | 540.381 | 756.5335 | - | - | 10386.4722 | 207.6256
2017-01-09 13:00 | 46.6 | 5.1266 | 21.8907 | 2.0507 | 87.5628 | 89.6135 | 15.5333 | 0 | 74.0801 | 0 | 1327.6008 | 557.8154 | 780.9416 | - | - | 9058.8715 | 181.0868
2017-01-09 14:00 | 47.3 | 4.7195 | 20.9109 | 1.8878 | 83.6438 | 85.5316 | 15.7667 | 0 | 69.7649 | 0 | 1250.267 | 525.3223 | 735.4512 | - | - | 7808.6044 | 156.094
2017-01-09 15:00 | 48.1 | 4.8285 | 16.9997 | 1.9314 | 67.9988 | 69.9302 | 16.0333 | 0 | 53.8969 | 0 | 965.894 | 405.8378 | 568.173 | - | - | 6842.7104 | 136.7858
2017-01-09 16:00 | 48.4 | 4.043 | 14.2497 | 1.6172 | 56.9987 | 58.6159 | 16.1333 | 0 | 42.4826 | 0 | 761.3366 | 319.8893 | 447.8451 | - | - | 6081.3738 | 121.5667
2017-01-09 17:00 | 48.7 | 2.0735 | 8.6237 | 0.82941 | 34.4946 | 35.3241 | 16.2333 | 0 | 19.0907 | 0 | 342.1276 | 143.7511 | 201.2515 | - | - | 5739.2462 | 114.7275
2017-01-09 18:00 | 48.5 | 1.557 | 1.9053 | 0.62281 | 7.6213 | 8.2441 | 16.1667 | 7.9226 | 0 | 396.3259 | 0 | 0 | 0 | - | - | 6135.5721 | 122.6501
2017-01-09 19:00 | 47.7 | 1.0316 | -0.0070017 | 0.41265 | -0.028007 | 0.38464 | 15.9 | 15.5154 | 0 | 776.156 | 0 | 0 | 0 | - | - | 6911.7281 | 138.1654
2017-01-09 20:00 | 48.2 | 0.8297 | -0.0070017 | 0.33188 | -0.028007 | 0.30387 | 16.0667 | 15.7628 | 0 | 788.5339 | 0 | 0 | 0 | - | - | 7700.2621 | 153.9282
2017-01-09 21:00 | 47 | 0.74691 | -0.0070017 | 0.29876 | -0.028007 | 0.27076 | 15.6667 | 15.3959 | 0 | 770.1806 | 0 | 0 | 0 | - | - | 8470.4427 | 169.3241
2017-01-09 22:00 | 45.3 | 0.64207 | -0.0070017 | 0.25683 | -0.028007 | 0.22882 | 15.1 | 14.8712 | 0 | 743.9309 | 0 | 0 | 0 | - | - | 9214.3736 | 184.1953
2017-01-09 23:00 | 42.1 | 1.6852 | -0.0070017 | 0.67408 | -0.028007 | 0.64608 | 14.0333 | 13.3873 | 0 | 669.6977 | 0 | 0 | 0 | 4925.2153 | 8372.8661 | 9884.0712 | 197.5826
2017-01-10 | 37.9 | 1.9198 | -0.0070017 | 0.7679 | -0.028007 | 0.73989 | 12.6333 | 11.8934 | 0 | 594.9695 | 0 | 0 | 0 | - | - | 10479.0407 | 209.476
2017-01-10 01:00 | 35.9 | 2.2572 | -0.0070017 | 0.90288 | -0.028007 | 0.87487 | 11.9667 | 11.0918 | 0 | 554.8671 | 0 | 0 | 0 | - | - | 11033.9078 | 220.5678
2017-01-10 02:00 | 35.4 | 2.7446 | -0.0070017 | 1.0979 | -0.028007 | 1.0698 | 11.8 | 10.7302 | 0 | 536.7761 | 0 | 0 | 0 | - | - | 11570.684 | 231.298
2017-01-10 03:00 | 34.6 | 2.9951 | -0.0070017 | 1.198 | -0.028007 | 1.17 | 11.5333 | 10.3633 | 0 | 518.424 | 0 | 0 | 0 | - | - | 12089.108 | 241.6613
2017-01-10 04:00 | 33.4 | 3.9633 | -0.0070017 | 1.5853 | -0.028007 | 1.5573 | 11.1333 | 9.576 | 0 | 479.0401 | 0 | 0 | 0 | - | - | 12568.1481 | 251.2373
2017-01-10 05:00 | 32.9 | 6.2367 | -0.0070017 | 2.4947 | -0.028007 | 2.4667 | 10.9667 | 8.5 | 0 | 425.2127 | 0 | 0 | 0 | - | - | 12993.3608 | 259.7373
2017-01-10 06:00 | 33 | 8.9165 | -0.0070017 | 3.5666 | -0.028007 | 3.5386 | 11 | 7.4614 | 0 | 373.2562 | 0 | 0 | 0 | - | - | 13366.617 | 267.1987
2017-01-10 07:00 | 35.9 | 11.3852 | -0.0070017 | 4.5541 | -0.028007 | 4.5261 | 11.9667 | 7.4406 | 0 | 372.2158 | 0 | 0 | 0 | - | - | 13738.8327 | 274.6393
2017-01-10 08:00 | 40.6 | 15.0984 | 2.4574 | 6.0394 | 9.8297 | 15.869 | 13.5333 | 0 | 2.3357 | 0 | 41.8585 | 17.5876 | 24.6227 | - | - | 13696.9742 | 273.8025
2017-01-10 09:00 | 41 | 15.0984 | 5.8236 | 6.0394 | 23.2944 | 29.3337 | 13.6667 | 0 | 15.6671 | 0 | 280.7716 | 117.9712 | 165.1597 | - | - | 13416.2026 | 268.1899
2017-01-10 10:00 | 44.4 | 14.0914 | 7.0875 | 5.6366 | 28.3502 | 33.9867 | 14.8 | 0 | 19.1867 | 0 | 343.848 | 144.474 | 202.2635 | - | - | 13072.3546 | 261.3164
2017-01-10 11:00 | 46.3 | 11.9764 | 18.486 | 4.7906 | 73.9441 | 78.7346 | 15.4333 | 0 | 63.3013 | 0 | 1134.432 | 476.6521 | 667.313 | - | - | 11937.9226 | 238.6391
2017-01-10 12:00 | 46.8 | 11.6847 | 11.8462 | 4.6739 | 47.3849 | 52.0588 | 15.6 | 0 | 36.4588 | 0 | 653.3828 | 274.5306 | 384.3428 | - | - | 11284.5398 | 225.578
2017-01-10 13:00 | 46.7 | 11.83 | 17.89 | 4.732 | 71.5599 | 76.2919 | 15.5667 | 0 | 60.7252 | 0 | 1088.2655 | 457.2544 | 640.1562 | - | - | 10196.2743 | 203.8235
2017-01-10 14:00 | 47.7 | 10.5804 | 13.9958 | 4.2322 | 55.9832 | 60.2153 | 15.9 | 0 | 44.3153 | 0 | 794.1814 | 333.6896 | 467.1655 | - | - | 9402.093 | 187.9478
2017-01-10 15:00 | 48 | 9.3042 | 12.6327 | 3.7217 | 50.5306 | 54.2523 | 16 | 0 | 38.2523 | 0 | 685.5254 | 288.0359 | 403.2503 | - | - | 8716.5675 | 174.2442
2017-01-10 16:00 | 48.9 | 8.5899 | 9.7923 | 3.436 | 39.1694 | 42.6053 | 16.3 | 0 | 26.3053 | 0 | 471.4218 | 198.0764 | 277.3069 | - | - | 8245.1457 | 164.8205
2017-01-10 17:00 | 49.1 | 7.4535 | 8.4854 | 2.9814 | 33.9415 | 36.9229 | 16.3667 | 0 | 20.5563 | 0 | 368.3917 | 154.7864 | 216.701 | - | - | 7876.754 | 157.4563
2017-01-10 18:00 | 49.4 | 7.0972 | 1.7168 | 2.8389 | 6.8671 | 9.7059 | 16.4667 | 6.7607 | 0 | 338.2056 | 0 | 0 | 0 | - | - | 8214.9597 | 164.217
2017-01-10 19:00 | 48.7 | 7.2033 | -0.0070017 | 2.8813 | -0.028007 | 2.8533 | 16.2333 | 13.38 | 0 | 669.3355 | 0 | 0 | 0 | - | - | 8884.2951 | 177.5971
2017-01-10 20:00 | 48.6 | 5.9998 | -0.0070017 | 2.3999 | -0.028007 | 2.3719 | 16.2 | 13.8281 | 0 | 691.7506 | 0 | 0 | 0 | - | - | 9576.0457 | 191.4252
2017-01-10 21:00 | 46.6 | 7.7183 | -0.0070017 | 3.0873 | -0.028007 | 3.0593 | 15.5333 | 12.474 | 0 | 624.0134 | 0 | 0 | 0 | - | - | 10200.0592 | 203.8992
2017-01-10 22:00 | 44.4 | 8.3399 | -0.0070017 | 3.336 | -0.028007 | 3.308 | 14.8 | 11.492 | 0 | 574.889 | 0 | 0 | 0 | - | - | 10774.9482 | 215.3912
2017-01-10 23:00 | 42.1 | 8.2461 | -0.0070017 | 3.2984 | -0.028007 | 3.2704 | 14.0333 | 10.7629 | 0 | 538.4138 | 0 | 0 | 0 | 3448.2816 | 5862.0787 | 11313.362 | 226.1541
2017-01-11 | 38.9 | 7.4131 | -0.0070017 | 2.9652 | -0.028007 | 2.9372 | 12.9667 | 10.0294 | 0 | 501.7233 | 0 | 0 | 0 | - | - | 11815.0853 | 236.1836
2017-01-11 01:00 | 36.5 | 10.7166 | -0.0070017 | 4.2866 | -0.028007 | 4.2586 | 12.1667 | 7.908 | 0 | 395.5995 | 0 | 0 | 0 | - | - | 12210.6848 | 244.0916
2017-01-11 02:00 | 34 | 7.8364 | -0.0070017 | 3.1346 | -0.028007 | 3.1066 | 11.3333 | 8.2268 | 0 | 411.5442 | 0 | 0 | 0 | - | - | 12622.229 | 252.3184
2017-01-11 03:00 | 33.7 | 7.3476 | -0.0070017 | 2.939 | -0.028007 | 2.911 | 11.2333 | 8.3223 | 0 | 416.323 | 0 | 0 | 0 | - | - | 13038.5519 | 260.6407
2017-01-11 04:00 | 33.4 | 10.6951 | -0.0070017 | 4.278 | -0.028007 | 4.25 | 11.1333 | 6.8833 | 0 | 344.3372 | 0 | 0 | 0 | - | - | 13382.8891 | 267.524
2017-01-11 05:00 | 32.7 | 8.7895 | -0.0070017 | 3.5158 | -0.028007 | 3.4878 | 10.9 | 7.4122 | 0 | 370.7965 | 0 | 0 | 0 | - | - | 13753.6857 | 274.9362
2017-01-11 06:00 | 33.8 | 7.9279 | -0.0070017 | 3.1712 | -0.028007 | 3.1432 | 11.2667 | 8.1235 | 0 | 406.3789 | 0 | 0 | 0 | - | - | 14160.0645 | 283.0597
2017-01-11 07:00 | 35.6 | 9.9933 | -0.0070017 | 3.9973 | -0.028007 | 3.9693 | 11.8667 | 7.8974 | 0 | 395.0656 | 0 | 0 | 0 | - | - | 14555.1301 | 290.9571
2017-01-11 08:00 | 39.6 | 6.1382 | 2.7935 | 2.4553 | 11.174 | 13.6293 | 13.2 | 0 | 0.42931 | 0 | 7.6937 | 3.2326 | 4.5257 | - | - | 14547.4364 | 290.8033
2017-01-11 09:00 | 41.5 | 8.4583 | 9.7555 | 3.3833 | 39.0219 | 42.4052 | 13.8333 | 0 | 28.5719 | 0 | 512.0405 | 215.1431 | 301.2003 | - | - | 14035.396 | 280.5676
2017-01-11 10:00 | 44 | 9.3634 | 15.5799 | 3.7454 | 62.3196 | 66.065 | 14.6667 | 0 | 51.3983 | 0 | 921.1164 | 387.0237 | 541.8332 | - | - | 13114.2795 | 262.1544
2017-01-11 11:00 | 45.8 | 9.6478 | 19.6309 | 3.8591 | 78.5236 | 82.3827 | 15.2667 | 0 | 67.1161 | 0 | 1202.7969 | 505.3769 | 707.5276 | - | - | 11911.4826 | 238.1105
2017-01-11 12:00 | 47.2 | 8.0393 | 16.0049 | 3.2157 | 64.0196 | 67.2353 | 15.7333 | 0 | 51.502 | 0 | 922.9749 | 387.8046 | 542.9264 | - | - | 10988.5077 | 219.6603
2017-01-11 13:00 | 48.1 | 6.0271 | 15.1979 | 2.4109 | 60.7917 | 63.2025 | 16.0333 | 0 | 47.1692 | 0 | 845.3264 | 355.1791 | 497.2508 | - | - | 10143.1813 | 202.7622
2017-01-11 14:00 | 47.8 | 5.5157 | 21.6706 | 2.2063 | 86.6825 | 88.8888 | 15.9333 | 0 | 72.9555 | 0 | 1307.4454 | 549.3468 | 769.0855 | - | - | 8835.736 | 176.6264
2017-01-11 15:00 | 50.1 | 4.7321 | 19.1035 | 1.8928 | 76.4142 | 78.307 | 16.7 | 0 | 61.607 | 0 | 1104.0682 | 463.8942 | 649.4519 | - | - | 7731.6678 | 154.556
2017-01-11 16:00 | 50.4 | 5.09 | 14.9522 | 2.036 | 59.8088 | 61.8447 | 16.8 | 0 | 45.0447 | 0 | 807.2535 | 339.1821 | 474.855 | - | - | 6924.4143 | 138.419
2017-01-11 17:00 | 49.9 | 3.1787 | 9.1013 | 1.2715 | 36.4052 | 37.6767 | 16.6333 | 0 | 21.0434 | 0 | 377.1211 | 158.4542 | 221.8359 | - | - | 6547.2932 | 130.8804
2017-01-11 18:00 | 49.3 | 2.721 | 2.1231 | 1.0884 | 8.4923 | 9.5808 | 16.4333 | 6.8526 | 0 | 342.8001 | 0 | 0 | 0 | - | - | 6890.0933 | 137.733
2017-01-11 19:00 | 48.8 | 3.2385 | -0.0070017 | 1.2954 | -0.028007 | 1.2674 | 16.2667 | 14.9993 | 0 | 750.3386 | 0 | 0 | 0 | - | - | 7640.4319 | 152.7322
2017-01-11 20:00 | 47.7 | 3.4864 | -0.0070017 | 1.3945 | -0.028007 | 1.3665 | 15.9 | 14.5335 | 0 | 727.0365 | 0 | 0 | 0 | - | - | 8367.4684 | 167.2657
2017-01-11 21:00 | 46.4 | 2.9881 | -0.0070017 | 1.1952 | -0.028007 | 1.1672 | 15.4667 | 14.2994 | 0 | 715.3293 | 0 | 0 | 0 | - | - | 9082.7977 | 181.5651
2017-01-11 22:00 | 43.9 | 3.2801 | -0.0070017 | 1.312 | -0.028007 | 1.284 | 14.6333 | 13.3493 | 0 | 667.7993 | 0 | 0 | 0 | - | - | 9750.5971 | 194.9144
2017-01-11 23:00 | 41.1 | 4.1417 | -0.0070017 | 1.6567 | -0.028007 | 1.6287 | 13.7 | 12.0713 | 0 | 603.8677 | 0 | 0 | 0 | 4710.4923 | 8007.8369 | 10354.4647 | 206.9857
2017-01-12 | 37.9 | 4.2207 | -0.0070017 | 1.6883 | -0.028007 | 1.6603 | 12.6333 | 10.973 | 0 | 548.9267 | 0 | 0 | 0 | - | - | 10903.3914 | 217.9588
2017-01-12 01:00 | 36.6 | 5.3166 | -0.0070017 | 2.1267 | -0.028007 | 2.0987 | 12.2 | 10.1013 | 0 | 505.32 | 0 | 0 | 0 | - | - | 11408.7114 | 228.0601
2017-01-12 02:00 | 34.8 | 9.3693 | -0.0070017 | 3.7477 | -0.028007 | 3.7197 | 11.6 | 7.8803 | 0 | 394.2116 | 0 | 0 | 0 | - | - | 11802.9231 | 235.9404
2017-01-12 03:00 | 34.3 | 8.6362 | -0.0070017 | 3.4545 | -0.028007 | 3.4265 | 11.4333 | 8.0069 | 0 | 400.5441 | 0 | 0 | 0 | - | - | 12203.4671 | 243.9473
2017-01-12 04:00 | 33.1 | 7.2097 | -0.0070017 | 2.8839 | -0.028007 | 2.8559 | 11.0333 | 8.1775 | 0 | 409.0781 | 0 | 0 | 0 | - | - | 12612.5453 | 252.1248
2017-01-12 05:00 | 33.6 | 5.0443 | -0.0070017 | 2.0177 | -0.028007 | 1.9897 | 11.2 | 9.2103 | 0 | 460.7453 | 0 | 0 | 0 | - | - | 13073.2906 | 261.3351
2017-01-12 06:00 | 34.6 | 5.0554 | -0.0070017 | 2.0222 | -0.028007 | 1.9942 | 11.5333 | 9.5392 | 0 | 477.1966 | 0 | 0 | 0 | - | - | 13550.4872 | 270.8742
2017-01-12 07:00 | 36.1 | 5.1314 | -0.0070017 | 2.0526 | -0.028007 | 2.0245 | 12.0333 | 10.0088 | 0 | 500.6898 | 0 | 0 | 0 | - | - | 14051.177 | 280.883
2017-01-12 08:00 | 39.9 | 8.4025 | 2.8789 | 3.361 | 11.5156 | 14.8766 | 13.3 | 0 | 1.5766 | 0 | 28.2551 | 11.8719 | 16.6207 | - | - | 14022.9218 | 280.3182
2017-01-12 09:00 | 42.3 | 10.16 | 9.8312 | 4.064 | 39.3248 | 43.3888 | 14.1 | 0 | 29.2888 | 0 | 524.8882 | 220.5412 | 308.7577 | - | - | 13498.0337 | 269.8257
2017-01-12 10:00 | 43.6 | 14.29 | 10.2495 | 5.716 | 40.9979 | 46.7139 | 14.5333 | 0 | 32.1806 | 0 | 576.713 | 242.3164 | 339.243 | - | - | 12921.3207 | 258.2972
2017-01-12 11:00 | 45.9 | 14.1853 | 19.4515 | 5.6741 | 77.8058 | 83.48 | 15.3 | 0 | 68.18 | 0 | 1221.8631 | 513.3878 | 718.743 | - | - | 11699.4576 | 233.8722
2017-01-12 12:00 | 47.9 | 11.3622 | 15.4823 | 4.5449 | 61.9292 | 66.474 | 15.9667 | 0 | 50.5074 | 0 | 905.1501 | 380.3152 | 532.4412 | - | - | 10794.3075 | 215.7782
2017-01-12 13:00 | 47.8 | 10.4989 | 22.4508 | 4.1996 | 89.803 | 94.0026 | 15.9333 | 0 | 78.0693 | 0 | 1399.0908 | 587.8533 | 822.9946 | - | - | 9395.2167 | 187.8104
2017-01-12 14:00 | 47.9 | 9.0487 | 19.2799 | 3.6195 | 77.1195 | 80.739 | 15.9667 | 0 | 64.7723 | 0 | 1160.7944 | 487.7287 | 682.8202 | - | - | 8234.4223 | 164.6061
2017-01-12 15:00 | 48.2 | 8.2189 | 19.0918 | 3.2876 | 76.3672 | 79.6548 | 16.0667 | 0 | 63.5881 | 0 | 1139.5719 | 478.8117 | 670.3364 | - | - | 7094.8505 | 141.8261
2017-01-12 16:00 | 47.6 | 5.6816 | 14.9 | 2.2727 | 59.6001 | 61.8727 | 15.8667 | 0 | 46.0061 | 0 | 824.4816 | 346.4208 | 484.9892 | - | - | 6270.3689 | 125.3447
2017-01-12 17:00 | 47 | 4.9954 | 4.8591 | 1.9982 | 19.4366 | 21.4347 | 15.6667 | 0 | 5.7681 | 0 | 103.3703 | 43.4329 | 60.8061 | - | - | 6166.9985 | 123.2783
2017-01-12 18:00 | 46.9 | 6.4279 | 2.2198 | 2.5711 | 8.8793 | 11.4504 | 15.6333 | 4.1829 | 0 | 209.2513 | 0 | 0 | 0 | - | - | 6376.2498 | 127.4612
2017-01-12 19:00 | 46.2 | 4.3002 | -0.0070017 | 1.7201 | -0.028007 | 1.6921 | 15.4 | 13.7079 | 0 | 685.7396 | 0 | 0 | 0 | - | - | 7061.9895 | 141.1692
2017-01-12 20:00 | 46.6 | 3.4953 | -0.0070017 | 1.3981 | -0.028007 | 1.3701 | 15.5333 | 14.1632 | 0 | 708.5145 | 0 | 0 | 0 | - | - | 7770.5039 | 155.3324
2017-01-12 21:00 | 45.4 | 3.2349 | -0.0070017 | 1.294 | -0.028007 | 1.266 | 15.1333 | 13.8674 | 0 | 693.7155 | 0 | 0 | 0 | - | - | 8464.2194 | 169.1997
2017-01-12 22:00 | 43 | 4.0645 | -0.0070017 | 1.6258 | -0.028007 | 1.5978 | 14.3333 | 12.7356 | 0 | 637.0964 | 0 | 0 | 0 | - | - | 9101.3157 | 181.9353
2017-01-12 23:00 | 40.8 | 2.9632 | -0.0070017 | 1.1853 | -0.028007 | 1.1573 | 13.6 | 12.4427 | 0 | 622.4486 | 0 | 0 | 0 | 4637.752 | 7884.1784 | 9723.7643 | 194.378
2017-01-13 | 38.2 | 3.7793 | -0.0070017 | 1.5117 | -0.028007 | 1.4837 | 12.7333 | 11.2496 | 0 | 562.7622 | 0 | 0 | 0 | - | - | 10286.5265 | 205.6277
2017-01-13 01:00 | 35.9 | 3.1714 | -0.0070017 | 1.2685 | -0.028007 | 1.2405 | 11.9667 | 10.7261 | 0 | 536.5746 | 0 | 0 | 0 | - | - | 10823.1011 | 216.3538
2017-01-13 02:00 | 33.8 | 5.3838 | -0.0070017 | 2.1535 | -0.028007 | 2.1255 | 11.2667 | 9.1412 | 0 | 457.2863 | 0 | 0 | 0 | - | - | 11280.3874 | 225.4949
2017-01-13 03:00 | 33.1 | 4.7282 | -0.0070017 | 1.8913 | -0.028007 | 1.8633 | 11.0333 | 9.1701 | 0 | 458.7324 | 0 | 0 | 0 | - | - | 11739.1198 | 234.665
2017-01-13 04:00 | 33 | 3.9767 | -0.0070017 | 1.5907 | -0.028007 | 1.5627 | 11 | 9.4373 | 0 | 472.1024 | 0 | 0 | 0 | - | - | 12211.2222 | 244.1023
2017-01-13 05:00 | 32.9 | 4.6382 | -0.0070017 | 1.8553 | -0.028007 | 1.8273 | 10.9667 | 9.1394 | 0 | 457.1979 | 0 | 0 | 0 | - | - | 12668.42 | 253.2417
2017-01-13 06:00 | 34.1 | 4.381 | -0.0070017 | 1.7524 | -0.028007 | 1.7244 | 11.3667 | 9.6423 | 0 | 482.3551 | 0 | 0 | 0 | - | - | 13150.7751 | 262.884
2017-01-13 07:00 | 36.2 | 4.5623 | -0.0070017 | 1.8249 | -0.028007 | 1.7969 | 12.0667 | 10.2697 | 0 | 513.7443 | 0 | 0 | 0 | - | - | 13664.5194 | 273.1537
2017-01-13 08:00 | 40.3 | 6.5805 | 2.4399 | 2.6322 | 9.7598 | 12.392 | 13.4333 | 1.0413 | 0 | 52.0931 | 0 | 0 | 0 | - | - | 13716.6126 | 274.1951
2017-01-13 09:00 | 41.1 | 9.8565 | 9.3181 | 3.9426 | 37.2726 | 41.2152 | 13.7 | 0 | 27.5152 | 0 | 493.1042 | 207.1866 | 290.0613 | - | - | 13223.5084 | 264.3379
2017-01-13 10:00 | 44.2 | 11.2459 | 15.158 | 4.4984 | 60.6321 | 65.1305 | 14.7333 | 0 | 50.3971 | 0 | 903.1747 | 379.4852 | 531.2792 | - | - | 12320.3337 | 246.2835
2017-01-13 11:00 | 45.3 | 10.5962 | 17.4488 | 4.2385 | 69.7952 | 74.0336 | 15.1 | 0 | 58.9336 | 0 | 1056.1584 | 443.764 | 621.2697 | - | - | 11264.1753 | 225.1709
2017-01-13 12:00 | 46.7 | 12.5689 | 21.6826 | 5.0276 | 86.7303 | 91.7579 | 15.5667 | 0 | 76.1912 | 0 | 1365.4339 | 573.7117 | 803.1964 | - | - | 9898.7414 | 197.8758
2017-01-13 13:00 | 46.7 | 15.0984 | 22.3345 | 6.0394 | 89.3379 | 95.3772 | 15.5667 | 0 | 79.8106 | 0 | 1430.297 | 600.9651 | 841.3512 | - | - | 8468.4444 | 169.2842
2017-01-13 14:00 | 47.7 | 15.0984 | 18.6923 | 6.0394 | 74.7692 | 80.8086 | 15.9 | 0 | 64.9086 | 0 | 1163.2366 | 488.7549 | 684.2568 | - | - | 7305.2078 | 146.0311
2017-01-13 15:00 | 48 | 13.8002 | 15.7811 | 5.5201 | 63.1243 | 68.6444 | 16 | 0 | 52.6444 | 0 | 943.4473 | 396.4064 | 554.969 | - | - | 6361.7605 | 127.1716
2017-01-13 16:00 | 48 | 9.0971 | 15.034 | 3.6389 | 60.1358 | 63.7747 | 16 | 0 | 47.7747 | 0 | 856.1773 | 359.7384 | 503.6337 | - | - | 5505.5831 | 110.0566
2017-01-13 17:00 | 48 | 6.7864 | 9.1559 | 2.7145 | 36.6235 | 39.338 | 16 | 0 | 23.338 | 0 | 418.2442 | 175.7329 | 246.026 | - | - | 5087.3389 | 101.6959
2017-01-13 18:00 | 47.3 | 5.6894 | 2.2205 | 2.2758 | 8.882 | 11.1578 | 15.7667 | 4.6089 | 0 | 230.5584 | 0 | 0 | 0 | - | - | 5317.8973 | 106.3048
2017-01-13 19:00 | 47.7 | 5.6674 | -0.0070017 | 2.267 | -0.028007 | 2.239 | 15.9 | 13.661 | 0 | 683.3938 | 0 | 0 | 0 | - | - | 6001.2912 | 119.9658
2017-01-13 20:00 | 46.6 | 4.5514 | -0.0070017 | 1.8206 | -0.028007 | 1.7925 | 15.5333 | 13.7408 | 0 | 687.3829 | 0 | 0 | 0 | - | - | 6688.6741 | 133.7066
2017-01-13 21:00 | 45.4 | 5.2465 | -0.0070017 | 2.0986 | -0.028007 | 2.0706 | 15.1333 | 13.0627 | 0 | 653.4637 | 0 | 0 | 0 | - | - | 7342.1378 | 146.7693
2017-01-13 22:00 | 43.4 | 4.2474 | -0.0070017 | 1.6989 | -0.028007 | 1.6709 | 14.4667 | 12.7957 | 0 | 640.1063 | 0 | 0 | 0 | - | - | 7982.2441 | 159.5651
2017-01-13 23:00 | 41.6 | 4.1048 | -0.0070017 | 1.6419 | -0.028007 | 1.6139 | 13.8667 | 12.2528 | 0 | 612.9443 | 0 | 0 | 0 | 5076.0433 | 8629.2736 | 8595.1885 | 171.8178
2017-01-14 | 39.8 | 4.3343 | -0.0070017 | 1.7337 | -0.028007 | 1.7057 | 13.2667 | 11.5609 | 0 | 578.3362 | 0 | 0 | 0 | - | - | 9173.5247 | 183.3788
2017-01-14 01:00 | 36.2 | 7.2568 | -0.0070017 | 2.9027 | -0.028007 | 2.8747 | 12.0667 | 9.192 | 0 | 459.8286 | 0 | 0 | 0 | - | - | 9633.3533 | 192.5707
2017-01-14 02:00 | 35.9 | 5.5072 | -0.0070017 | 2.2029 | -0.028007 | 2.1749 | 11.9667 | 9.7918 | 0 | 489.8338 | 0 | 0 | 0 | - | - | 10123.1871 | 202.3625
2017-01-14 03:00 | 35.4 | 6.6613 | -0.0070017 | 2.6645 | -0.028007 | 2.6365 | 11.8 | 9.1635 | 0 | 458.4033 | 0 | 0 | 0 | - | - | 10581.5905 | 211.526
2017-01-14 04:00 | 34.7 | 12.1189 | -0.0070017 | 4.8476 | -0.028007 | 4.8196 | 11.5667 | 6.7471 | 0 | 337.5244 | 0 | 0 | 0 | - | - | 10919.1149 | 218.2731
2017-01-14 05:00 | 34.1 | 8.8295 | -0.0070017 | 3.5318 | -0.028007 | 3.5038 | 11.3667 | 7.8629 | 0 | 393.3403 | 0 | 0 | 0 | - | - | 11312.4553 | 226.136
2017-01-14 06:00 | 34.2 | 7.7182 | -0.0070017 | 3.0873 | -0.028007 | 3.0593 | 11.4 | 8.3407 | 0 | 417.245 | 0 | 0 | 0 | - | - | 11729.7002 | 234.4767
2017-01-14 07:00 | 35.4 | 9.752 | -0.0070017 | 3.9008 | -0.028007 | 3.8728 | 11.8 | 7.9272 | 0 | 396.5592 | 0 | 0 | 0 | - | - | 12126.2594 | 242.4039
2017-01-14 08:00 | 36.7 | 7.9061 | 2.6021 | 3.1624 | 10.4084 | 13.5708 | 12.2333 | 0 | 1.3375 | 0 | 23.9686 | 10.0709 | 14.0992 | - | - | 12102.2908 | 241.9248
2017-01-14 09:00 | 40.3 | 8.3008 | 9.4801 | 3.3203 | 37.9203 | 41.2406 | 13.4333 | 0 | 27.8073 | 0 | 498.3387 | 209.386 | 293.1404 | - | - | 11603.9521 | 231.963
2017-01-14 10:00 | 43.2 | 9.8809 | 15.3193 | 3.9523 | 61.277 | 65.2293 | 14.4 | 0 | 50.8293 | 0 | 910.9201 | 382.7396 | 535.8354 | - | - | 10693.032 | 213.7537
2017-01-14 11:00 | 44.1 | 10.3722 | 19.3082 | 4.1489 | 77.2327 | 81.3816 | 14.7 | 0 | 66.6816 | 0 | 1195.01 | 502.1051 | 702.9471 | - | - | 9498.0219 | 189.8655
2017-01-14 12:00 | 45.3 | 12.9836 | 17.1198 | 5.1934 | 68.4794 | 73.6728 | 15.1 | 0 | 58.5728 | 0 | 1049.6925 | 441.0473 | 617.4662 | - | - | 8448.3295 | 168.8821
2017-01-14 13:00 | 43.4 | 15.0984 | 22.4536 | 6.0394 | 89.8142 | 95.8536 | 14.4667 | 0 | 81.3869 | 0 | 1458.5465 | 612.8347 | 857.9685 | - | - | 6989.783 | 139.7258
2017-01-14 14:00 | 44.6 | 15.0984 | 21.6919 | 6.0394 | 86.7674 | 92.8068 | 14.8667 | 0 | 77.9401 | 0 | 1396.7766 | 586.8809 | 821.6333 | - | - | 5593.0064 | 111.8042
2017-01-14 15:00 | 44.7 | 15.0861 | 19.1603 | 6.0344 | 76.6411 | 82.6755 | 14.9 | 0 | 67.7755 | 0 | 1214.6151 | 510.3425 | 714.4794 | - | - | 4378.3913 | 87.524
2017-01-14 16:00 | 44.9 | 14.3755 | 11.7304 | 5.7502 | 46.9216 | 52.6718 | 14.9667 | 0 | 37.7051 | 0 | 675.7192 | 283.9156 | 397.4819 | - | - | 3702.6721 | 74.0164
2017-01-14 17:00 | 46.4 | 11.3536 | 9.2456 | 4.5414 | 36.9826 | 41.524 | 15.4667 | 0 | 26.0573 | 0 | 466.9773 | 196.2089 | 274.6925 | - | - | 3235.6948 | 64.6815
2017-01-14 18:00 | 46.2 | 14.9668 | 2.3297 | 5.9867 | 9.3186 | 15.3054 | 15.4 | 0.09464 | 0 | 4.7344 | 0 | 0 | 0 | - | - | 3240.4292 | 64.7762
2017-01-14 19:00 | 46.8 | 15.0984 | -0.0070017 | 6.0394 | -0.028007 | 6.0114 | 15.6 | 9.5886 | 0 | 479.6722 | 0 | 0 | 0 | - | - | 3720.1014 | 74.3648
2017-01-14 20:00 | 47.4 | 15.0984 | -0.0070017 | 6.0394 | -0.028007 | 6.0114 | 15.8 | 9.7886 | 0 | 489.6772 | 0 | 0 | 0 | - | - | 4209.7785 | 84.1535
2017-01-14 21:00 | 45.7 | 15.0984 | -0.0070017 | 6.0394 | -0.028007 | 6.0114 | 15.2333 | 9.222 | 0 | 461.3297 | 0 | 0 | 0 | - | - | 4671.1082 | 93.3755
2017-01-14 22:00 | 43.9 | 15.0984 | -0.0070017 | 6.0394 | -0.028007 | 6.0114 | 14.6333 | 8.622 | 0 | 431.3147 | 0 | 0 | 0 | - | - | 5102.4229 | 101.9974
2017-01-14 23:00 | 41.6 | 15.0984 | -0.0070017 | 6.0394 | -0.028007 | 6.0114 | 13.8667 | 7.8553 | 0 | 392.9622 | 0 | 0 | 0 | 5229.7439 | 8890.5646 | 5495.385 | 109.8527
2017-01-15 | 39.7 | 14.5329 | -0.0070017 | 5.8132 | -0.028007 | 5.7852 | 13.2333 | 7.4482 | 0 | 372.5953 | 0 | 0 | 0 | - | - | 5867.9804 | 117.3009
2017-01-15 01:00 | 37.2 | 15.0984 | -0.0070017 | 6.0394 | -0.028007 | 6.0114 | 12.4 | 6.3886 | 0 | 319.5921 | 0 | 0 | 0 | - | - | 6187.5725 | 123.6896
2017-01-15 02:00 | 36 | 14.8507 | -0.0070017 | 5.9403 | -0.028007 | 5.9123 | 12 | 6.0877 | 0 | 304.5386 | 0 | 0 | 0 | - | - | 6492.1111 | 129.7773
2017-01-15 03:00 | 34.6 | 13.9453 | -0.0070017 | 5.5781 | -0.028007 | 5.5501 | 11.5333 | 5.9832 | 0 | 299.3107 | 0 | 0 | 0 | - | - | 6791.4218 | 135.7605
2017-01-15 04:00 | 33.8 | 15.0984 | -0.0070017 | 6.0394 | -0.028007 | 6.0114 | 11.2667 | 5.2553 | 0 | 262.8971 | 0 | 0 | 0 | - | - | 7054.3189 | 141.0158
2017-01-15 05:00 | 34 | 14.9767 | -0.0070017 | 5.9907 | -0.028007 | 5.9627 | 11.3333 | 5.3707 | 0 | 268.6673 | 0 | 0 | 0 | - | - | 7322.9862 | 146.3865
2017-01-15 06:00 | 33 | 15.0984 | -0.0070017 | 6.0394 | -0.028007 | 6.0114 | 11 | 4.9886 | 0 | 249.5571 | 0 | 0 | 0 | - | - | 7572.5434 | 151.3751
2017-01-15 07:00 | 34.2 | 15.0984 | -0.0070017 | 6.0394 | -0.028007 | 6.0114 | 11.4 | 5.3886 | 0 | 269.5671 | 0 | 0 | 0 | - | - | 7842.1105 | 156.7638
2017-01-15 08:00 | 35.6 | 15.0885 | 2.5639 | 6.0354 | 10.2556 | 16.291 | 11.8667 | 0 | 4.4243 | 0 | 79.2886 | 33.3145 | 46.6403 | - | - | 7762.8219 | 155.1788
2017-01-15 09:00 | 38.1 | 15.0984 | 9.667 | 6.0394 | 38.6682 | 44.7075 | 12.7 | 0 | 32.0075 | 0 | 573.6115 | 241.0132 | 337.4185 | - | - | 7189.2105 | 143.7123
2017-01-15 10:00 | 39.8 | 15.0984 | 7.1284 | 6.0394 | 28.5136 | 34.553 | 13.2667 | 0 | 21.2863 | 0 | 381.4748 | 160.2835 | 224.3969 | - | - | 6807.7357 | 136.0866
2017-01-15 11:00 | 41.4 | 14.7151 | 19.6685 | 5.886 | 78.6739 | 84.56 | 13.8 | 0 | 70.76 | 0 | 1268.0996 | 532.815 | 745.941 | - | - | 5539.636 | 110.7373
2017-01-15 12:00 | 41.8 | 15.0984 | 21.9042 | 6.0394 | 87.6169 | 93.6562 | 13.9333 | 0 | 79.7229 | 0 | 1428.7259 | 600.305 | 840.427 | - | - | 4110.9101 | 82.1771
2017-01-15 13:00 | 41.9 | 13.8384 | 22.5117 | 5.5354 | 90.0469 | 95.5822 | 13.9667 | 0 | 81.6156 | 0 | 1462.6447 | 614.5566 | 860.3792 | - | - | 2648.2654 | 52.9388
2017-01-15 14:00 | 42.9 | 10.7034 | 17.2836 | 4.2814 | 69.1344 | 73.4157 | 14.3 | 0 | 59.1157 | 0 | 1059.4215 | 445.1351 | 623.1891 | - | - | 1588.8439 | 31.761
2017-01-15 15:00 | 43.2 | 6.2861 | 16.3946 | 2.5145 | 65.5785 | 68.0929 | 14.4 | 0 | 53.6929 | 0 | 962.239 | 404.3021 | 566.0229 | - | - | 626.6049 | 12.5258
2017-01-15 16:00 | 42.4 | 6.237 | 7.0893 | 2.4948 | 28.3574 | 30.8522 | 14.1333 | 0 | 16.7188 | 0 | 299.6206 | 125.891 | 176.2474 | - | - | 326.9843 | 6.5364
2017-01-15 17:00 | 42.9 | 5.0906 | 9.2871 | 2.0362 | 37.1483 | 39.1845 | 14.3 | 0 | 24.8845 | 0 | 445.9589 | 187.3777 | 262.3287 | - | - | -118.9745 | -2.3783
2017-01-15 18:00 | 43.9 | 5.7775 | 2.341 | 2.311 | 9.3639 | 11.6749 | 14.6333 | 2.9584 | 0 | 147.9945 | 0 | 0 | 0 | - | - | 29.0199 | 0.58011
2017-01-15 19:00 | 44.9 | 7.0681 | -0.0070017 | 2.8272 | -0.028007 | 2.7992 | 14.9667 | 12.1675 | 0 | 608.677 | 0 | 0 | 0 | - | - | 637.6969 | 12.7476
2017-01-15 20:00 | 45.7 | 6.7353 | -0.0070017 | 2.6941 | -0.028007 | 2.6661 | 15.2333 | 12.5672 | 0 | 628.6755 | 0 | 0 | 0 | - | - | 1266.3725 | 25.3148
2017-01-15 21:00 | 44.4 | 5.9634 | -0.0070017 | 2.3853 | -0.028007 | 2.3573 | 14.8 | 12.4427 | 0 | 622.4446 | 0 | 0 | 0 | - | - | 1888.817 | 37.7575
2017-01-15 22:00 | 43.4 | 6.7591 | -0.0070017 | 2.7036 | -0.028007 | 2.6756 | 14.4667 | 11.791 | 0 | 589.8462 | 0 | 0 | 0 | - | - | 2478.6632 | 49.5485
2017-01-15 23:00 | 40.5 | 7.527 | -0.0070017 | 3.0108 | -0.028007 | 2.9828 | 13.5 | 10.5172 | 0 | 526.124 | 0 | 0 | 0 | 4682.9912 | 7961.085 | 3004.7873 | 60.0657
2017-01-16 | 38.4 | 10.1308 | -0.0070017 | 4.0523 | -0.028007 | 4.0243 | 12.8 | 8.7757 | 0 | 439.0038 | 0 | 0 | 0 | - | - | 3443.7911 | 68.8414
2017-01-16 01:00 | 36.2 | 6.0846 | -0.0070017 | 2.4338 | -0.028007 | 2.4058 | 12.0667 | 9.6608 | 0 | 483.2841 | 0 | 0 | 0 | - | - | 3927.0752 | 78.5022
2017-01-16 02:00 | 34 | 9.8283 | -0.0070017 | 3.9313 | -0.028007 | 3.9033 | 11.3333 | 7.43 | 0 | 371.6867 | 0 | 0 | 0 | - | - | 4298.7619 | 85.9322
2017-01-16 03:00 | 33.6 | 10.2185 | -0.0070017 | 4.0874 | -0.028007 | 4.0594 | 11.2 | 7.1406 | 0 | 357.2089 | 0 | 0 | 0 | - | - | 4655.9708 | 93.0729
2017-01-16 04:00 | 32.2 | 11.6344 | -0.0070017 | 4.6538 | -0.028007 | 4.6258 | 10.7333 | 6.1076 | 0 | 305.5318 | 0 | 0 | 0 | - | - | 4961.5026 | 99.1804
2017-01-16 05:00 | 32.4 | 12.3514 | -0.0070017 | 4.9406 | -0.028007 | 4.9126 | 10.8 | 5.8874 | 0 | 294.5196 | 0 | 0 | 0 | - | - | 5256.0222 | 105.0679
2017-01-16 06:00 | 32.9 | 13.4104 | -0.0070017 | 5.3642 | -0.028007 | 5.3362 | 10.9667 | 5.6305 | 0 | 281.6665 | 0 | 0 | 0 | - | - | 5537.6887 | 110.6984
2017-01-16 07:00 | 33.6 | 14.6705 | -0.0070017 | 5.8682 | -0.028007 | 5.8402 | 11.2 | 5.3598 | 0 | 268.1244 | 0 | 0 | 0 | - | - | 5805.8131 | 116.0582
2017-01-16 08:00 | 37.8 | 15.0984 | 2.623 | 6.0394 | 10.492 | 16.5314 | 12.6 | 0 | 3.9314 | 0 | 70.4548 | 29.6029 | 41.444 | - | - | 5735.3583 | 114.6498
2017-01-16 09:00 | 40.4 | 15.0984 | 9.604 | 6.0394 | 38.4159 | 44.4552 | 13.4667 | 0 | 30.9886 | 0 | 555.3508 | 233.3407 | 326.6769 | - | - | 5180.0075 | 103.5483
2017-01-16 10:00 | 43.1 | 15.0984 | 15.4316 | 6.0394 | 61.7262 | 67.7656 | 14.3667 | 0 | 53.3989 | 0 | 956.9701 | 402.0883 | 562.9236 | - | - | 4223.0374 | 84.4185
2017-01-16 11:00 | 44.4 | 15.0984 | 19.5215 | 6.0394 | 78.0861 | 84.1255 | 14.8 | 0 | 69.3255 | 0 | 1242.3921 | 522.0135 | 730.8189 | - | - | 2980.6453 | 59.5831
2017-01-16 12:00 | 46 | 15.0984 | 22.0165 | 6.0394 | 88.066 | 94.1054 | 15.3333 | 0 | 78.7721 | 0 | 1411.6858 | 593.1453 | 830.4034 | - | - | 1568.9595 | 31.3635
2017-01-16 13:00 | 45.4 | 15.0984 | 19.048 | 6.0394 | 76.1919 | 82.2313 | 15.1333 | 0 | 67.0979 | 0 | 1202.4722 | 505.2404 | 707.3366 | - | - | 366.4873 | 7.3261
2017-01-16 14:00 | 45 | 15.0984 | 21.9472 | 6.0394 | 87.7887 | 93.828 | 15 | 0 | 78.828 | 0 | 1412.6889 | 593.5668 | 830.9935 | - | - | -1046.2016 | -20.9136
2017-01-16 15:00 | 46 | 15.0984 | 19.4285 | 6.0394 | 77.714 | 83.7534 | 15.3333 | 0 | 68.4201 | 0 | 1226.1661 | 515.1958 | 721.2742 | - | - | -2272.3676 | -45.4246
2017-01-16 16:00 | 46.1 | 11.6195 | 15.2284 | 4.6478 | 60.9134 | 65.5612 | 15.3667 | 0 | 50.1946 | 0 | 899.5443 | 377.9598 | 529.1437 | - | - | -3171.912 | -63.4065
2017-01-16 17:00 | 46.8 | 8.472 | 9.3906 | 3.3888 | 37.5625 | 40.9513 | 15.6 | 0 | 25.3513 | 0 | 454.3237 | 190.8923 | 267.2493 | - | - | -3626.2357 | -72.4885
2017-01-16 18:00 | 45.6 | 7.5271 | 2.4433 | 3.0108 | 9.7733 | 12.7841 | 15.2 | 2.4159 | 0 | 120.854 | 0 | 0 | 0 | - | - | -3505.3817 | -70.0726
2017-01-16 19:00 | 46.1 | 6.0159 | -0.0070017 | 2.4064 | -0.028007 | 2.3784 | 15.3667 | 12.9883 | 0 | 649.7403 | 0 | 0 | 0 | - | - | -2855.6413 | -57.0843
2017-01-16 20:00 | 46.2 | 3.3571 | -0.0070017 | 1.3428 | -0.028007 | 1.3148 | 15.4 | 14.0852 | 0 | 704.6114 | 0 | 0 | 0 | - | - | -2151.0299 | -42.9991
2017-01-16 21:00 | 44.9 | 2.674 | -0.0070017 | 1.0696 | -0.028007 | 1.0416 | 14.9667 | 13.9251 | 0 | 696.6018 | 0 | 0 | 0 | - | - | -1454.4281 | -29.074
2017-01-16 22:00 | 42.9 | 2.2722 | -0.0070017 | 0.9089 | -0.028007 | 0.88089 | 14.3 | 13.4191 | 0 | 671.2912 | 0 | 0 | 0 | - | - | -783.1369 | -15.6549
2017-01-16 23:00 | 40 | 2.194 | -0.0070017 | 0.8776 | -0.028007 | 0.84959 | 13.3333 | 12.4837 | 0 | 624.4995 | 0 | 0 | 0 | 5548.264 | 9432.0488 | -158.6374 | -3.1712
2017-01-17 | 36.8 | 1.7214 | -0.0070017 | 0.68856 | -0.028007 | 0.66055 | 12.2667 | 11.6061 | 0 | 580.596 | 0 | 0 | 0 | - | - | 421.9585 | 8.435
2017-01-17 01:00 | 34.6 | 0.8584 | -0.0070017 | 0.34336 | -0.028007 | 0.31535 | 11.5333 | 11.218 | 0 | 561.1795 | 0 | 0 | 0 | - | - | 983.1381 | 19.6529
2017-01-17 02:00 | 33.5 | 2.1098 | -0.0070017 | 0.84392 | -0.028007 | 0.81591 | 11.1667 | 10.3508 | 0 | 517.7966 | 0 | 0 | 0 | - | - | 1500.9346 | 30.0037
2017-01-17 03:00 | 31.7 | 2.5224 | -0.0070017 | 1.009 | -0.028007 | 0.98095 | 10.5667 | 9.5857 | 0 | 479.5256 | 0 | 0 | 0 | - | - | 1980.4603 | 39.5894
2017-01-17 04:00 | 32.1 | 2.7872 | -0.0070017 | 1.1149 | -0.028007 | 1.0869 | 10.7 | 9.6131 | 0 | 480.8962 | 0 | 0 | 0 | - | - | 2461.3565 | 49.2025
2017-01-17 05:00 | 33 | 4.3883 | -0.0070017 | 1.7553 | -0.028007 | 1.7273 | 11 | 9.2727 | 0 | 463.8653 | 0 | 0 | 0 | - | - | 2925.2218 | 58.4752
2017-01-17 06:00 | 32.1 | 4.4697 | -0.0070017 | 1.7879 | -0.028007 | 1.7599 | 10.7 | 8.9401 | 0 | 447.2296 | 0 | 0 | 0 | - | - | 3372.4513 | 67.4153
2017-01-17 07:00 | 34.4 | 3.1007 | -0.0070017 | 1.2403 | -0.028007 | 1.2123 | 11.4667 | 10.2544 | 0 | 512.9766 | 0 | 0 | 0 | - | - | 3885.4279 | 77.6697
2017-01-17 08:00 | 37.7 | 4.4356 | 1.0035 | 1.7742 | 4.0139 | 5.7882 | 12.5667 | 6.7785 | 0 | 339.0945 | 0 | 0 | 0 | - | - | 4224.5224 | 84.4482
2017-01-17 09:00 | 38.5 | 5.3721 | 9.2206 | 2.1488 | 36.8823 | 39.0311 | 12.8333 | 0 | 26.1978 | 0 | 469.4942 | 197.2665 | 276.173 | - | - | 3755.0282 | 75.063
2017-01-17 10:00 | 40.6 | 7.0349 | 9.7244 | 2.8139 | 38.8975 | 41.7114 | 13.5333 | 0 | 28.1781 | 0 | 504.9837 | 212.178 | 297.0492 | - | - | 3250.0445 | 64.9684
2017-01-17 11:00 | 42.8 | 8.3341 | 13.7941 | 3.3336 | 55.1765 | 58.5101 | 14.2667 | 0 | 44.2435 | 0 | 792.8939 | 333.1487 | 466.4082 | - | - | 2457.1505 | 49.1184
2017-01-17 12:00 | 43.8 | 4.8561 | 21.8654 | 1.9424 | 87.4616 | 89.4041 | 14.6 | 0 | 74.8041 | 0 | 1340.575 | 563.2668 | 788.5735 | - | - | 1116.5756 | 22.3203
2017-01-17 13:00 | 44.1 | 6.0524 | 22.4726 | 2.421 | 89.8906 | 92.3115 | 14.7 | 0 | 77.6115 | 0 | 1390.8874 | 584.4065 | 818.169 | - | - | -274.3118 | -5.4835
2017-01-17 14:00 | 44.9 | 5.4872 | 21.6916 | 2.1949 | 86.7663 | 88.9612 | 14.9667 | 0 | 73.9945 | 0 | 1326.0666 | 557.1708 | 780.0392 | - | - | -1600.3784 | -31.9916
2017-01-17 15:00 | 45.2 | 5.1719 | 19.2386 | 2.0687 | 76.9542 | 79.023 | 15.0667 | 0 | 63.9563 | 0 | 1146.1706 | 481.5843 | 674.218 | - | - | -2746.5491 | -54.9035
2017-01-17 16:00 | 45.9 | 4.4806 | 15.0963 | 1.7922 | 60.3852 | 62.1774 | 15.3 | 0 | 46.8774 | 0 | 840.0973 | 352.982 | 494.1749 | - | - | -3586.6463 | -71.6971
2017-01-17 17:00 | 45.9 | 2.9772 | 9.253 | 1.1909 | 37.0122 | 38.203 | 15.3 | 0 | 22.903 | 0 | 410.4486 | 172.4574 | 241.4404 | - | - | -3997.0949 | -79.9019
2017-01-17 18:00 | 46.1 | 2.0516 | 2.3675 | 0.82063 | 9.47 | 10.2906 | 15.3667 | 5.076 | 0 | 253.9281 | 0 | 0 | 0 | - | - | -3743.1669 | -74.8259
2017-01-17 19:00 | 46.4 | 2.2464 | -0.0070017 | 0.89856 | -0.028007 | 0.87055 | 15.4667 | 14.5961 | 0 | 730.171 | 0 | 0 | 0 | - | - | -3012.9959 | -60.2298
2017-01-17 20:00 | 45.9 | 1.3104 | -0.0070017 | 0.52418 | -0.028007 | 0.49617 | 15.3 | 14.8038 | 0 | 740.5618 | 0 | 0 | 0 | - | - | -2272.4341 | -45.426
2017-01-17 21:00 | 43.5 | 1.3752 | -0.0070017 | 0.55009 | -0.028007 | 0.52208 | 14.5 | 13.9779 | 0 | 699.2456 | 0 | 0 | 0 | - | - | -1573.1885 | -31.448
2017-01-17 22:00 | 42.2 | 1.2922 | -0.0070017 | 0.51686 | -0.028007 | 0.48886 | 14.0667 | 13.5778 | 0 | 679.2301 | 0 | 0 | 0 | - | - | -893.9584 | -17.8702
2017-01-17 23:00 | 39.6 | 0.27979 | -0.0070017 | 0.11192 | -0.028007 | 0.08391 | 13.2 | 13.1161 | 0 | 656.1326 | 0 | 0 | 0 | 4836.2455 | 8221.6173 | -237.8259 | -4.7541
2017-01-18 | 36.3 | 0.97525 | -0.0070017 | 0.3901 | -0.028007 | 0.36209 | 12.1 | 11.7379 | 0 | 587.1889 | 0 | 0 | 0 | - | - | 349.363 | 6.9838
2017-01-18 01:00 | 34.8 | 0.52924 | -0.0070017 | 0.2117 | -0.028007 | 0.18369 | 11.6 | 11.4163 | 0 | 571.101 | 0 | 0 | 0 | - | - | 920.4641 | 18.4001
2017-01-18 02:00 | 31.8 | 0.53418 | -0.0070017 | 0.21367 | -0.028007 | 0.18567 | 10.6 | 10.4143 | 0 | 520.9771 | 0 | 0 | 0 | - | - | 1441.4412 | 28.8144
2017-01-18 03:00 | 32.3 | 1.0513 | -0.0070017 | 0.42051 | -0.028007 | 0.39251 | 10.7667 | 10.3742 | 0 | 518.9676 | 0 | 0 | 0 | - | - | 1960.4088 | 39.1886
2017-01-18 04:00 | 31.3 | 1.213 | -0.0070017 | 0.4852 | -0.028007 | 0.45719 | 10.4333 | 9.9761 | 0 | 499.0567 | 0 | 0 | 0 | - | - | 2459.4655 | 49.1647
2017-01-18 05:00 | 31.2 | 0.65059 | -0.0070017 | 0.26023 | -0.028007 | 0.23223 | 10.4 | 10.1678 | 0 | 508.6429 | 0 | 0 | 0 | - | - | 2968.1084 | 59.3325
2017-01-18 06:00 | 31.1 | 0.91261 | -0.0070017 | 0.36504 | -0.028007 | 0.33704 | 10.3667 | 10.0296 | 0 | 501.7324 | 0 | 0 | 0 | - | - | 3469.8408 | 69.3621
2017-01-18 07:00 | 35 | 0.81884 | -0.0070017 | 0.32754 | -0.028007 | 0.29953 | 11.6667 | 11.3671 | 0 | 568.6412 | 0 | 0 | 0 | - | - | 4038.482 | 80.7293
2017-01-18 08:00 | 38.8 | 0.51552 | 0.85251 | 0.20621 | 3.41 | 3.6162 | 12.9333 | 9.3171 | 0 | 466.0873 | 0 | 0 | 0 | - | - | 4504.5692 | 90.0463
2017-01-18 09:00 | 39.6 | 0.65259 | 3.8305 | 0.26104 | 15.3219 | 15.583 | 13.2 | 0 | 2.383 | 0 | 42.7056 | 17.9435 | 25.121 | - | - | 4461.8636 | 89.1927
2017-01-18 10:00 | 42.2 | 0.59123 | 6.9827 | 0.23649 | 27.9307 | 28.1672 | 14.0667 | 0 | 14.1005 | 0 | 252.6979 | 106.1756 | 148.6458 | - | - | 4209.1657 | 84.1412
2017-01-18 11:00 | 43.8 | 1.8356 | 15.2909 | 0.73424 | 61.1636 | 61.8979 | 14.6 | 0 | 47.2979 | 0 | 847.6322 | 356.148 | 498.6072 | - | - | 3361.5335 | 67.1971
2017-01-18 12:00 | 45.1 | 1.616 | 18.3813 | 0.64639 | 73.5252 | 74.1716 | 15.0333 | 0 | 59.1383 | 0 | 1059.8261 | 445.3051 | 623.4271 | - | - | 2301.7074 | 46.0111
2017-01-18 13:00 | 45.8 | 1.7062 | 8.7933 | 0.68248 | 35.1732 | 35.8557 | 15.2667 | 0 | 20.5891 | 0 | 368.9795 | 155.0334 | 217.0467 | - | - | 1932.728 | 38.6352
2017-01-18 14:00 | 46.1 | 1.2615 | 17.8132 | 0.5046 | 71.2528 | 71.7574 | 15.3667 | 0 | 56.3908 | 0 | 1010.5873 | 424.6165 | 594.4631 | - | - | 922.1407 | 18.4336
2017-01-18 15:00 | 46.5 | 1.6266 | 13.1458 | 0.65064 | 52.5833 | 53.234 | 15.5 | 0 | 37.734 | 0 | 676.2358 | 284.1327 | 397.7858 | - | - | 245.9049 | 4.9156
2017-01-18 16:00 | 47.2 | 1.2126 | 15.0524 | 0.48503 | 60.2098 | 60.6948 | 15.7333 | 0 | 44.9615 | 0 | 805.7608 | 338.555 | 473.977 | - | - | -559.856 | -11.1915
2017-01-18 17:00 | 46.7 | 1.1411 | 9.2927 | 0.45646 | 37.1709 | 37.6273 | 15.5667 | 0 | 22.0607 | 0 | 395.3525 | 166.1145 | 232.5603 | - | - | -955.2085 | -19.0946
2017-01-18 18:00 | 46.9 | 0.97217 | 2.4337 | 0.38887 | 9.7349 | 10.1238 | 15.6333 | 5.5096 | 0 | 275.616 | 0 | 0 | 0 | - | - | -679.5924 | -13.5851
2017-01-18 19:00 | 47.8 | 1.0096 | -0.0070017 | 0.40382 | -0.028007 | 0.37582 | 15.9333 | 15.5575 | 0 | 778.2649 | 0 | 0 | 0 | - | - | 98.6725 | 1.9725
2017-01-18 20:00 | 46.6 | 0.76974 | -0.0070017 | 0.3079 | -0.028007 | 0.27989 | 15.5333 | 15.2534 | 0 | 763.0537 | 0 | 0 | 0 | - | - | 861.7262 | 17.2259
2017-01-18 21:00 | 45 | 1.3843 | -0.0070017 | 0.55371 | -0.028007 | 0.5257 | 15 | 14.4743 | 0 | 724.077 | 0 | 0 | 0 | - | - | 1585.8032 | 31.7002
2017-01-18 22:00 | 42.3 | 1.1444 | -0.0070017 | 0.45775 | -0.028007 | 0.42974 | 14.1 | 13.6703 | 0 | 683.8549 | 0 | 0 | 0 | - | - | 2269.6581 | 45.3705
2017-01-18 23:00 | 40.1 | 0.71253 | -0.0070017 | 0.28501 | -0.028007 | 0.257 | 13.3667 | 13.1097 | 0 | 655.811 | 0 | 0 | 0 | 3211.6339 | 5459.7777 | 2925.4691 | 58.4801
2017-01-19 | 37.9 | 0.64215 | -0.0070017 | 0.25686 | -0.028007 | 0.22886 | 12.6333 | 12.4045 | 0 | 620.5342 | 0 | 0 | 0 | - | - | 3546.0033 | 70.8846
2017-01-19 01:00 | 35.6 | 0.53999 | -0.0070017 | 0.21599 | -0.028007 | 0.18799 | 11.8667 | 11.6787 | 0 | 584.2261 | 0 | 0 | 0 | - | - | 4130.2293 | 82.5633
2017-01-19 02:00 | 34.1 | 0.85418 | -0.0070017 | 0.34167 | -0.028007 | 0.31366 | 11.3667 | 11.053 | 0 | 552.9266 | 0 | 0 | 0 | - | - | 4683.1559 | 93.6163
2017-01-19 03:00 | 33.3 | 1.5839 | -0.0070017 | 0.63355 | -0.028007 | 0.60554 | 11.1 | 10.4945 | 0 | 524.9854 | 0 | 0 | 0 | - | - | 5208.1414 | 104.1107
2017-01-19 04:00 | 32.7 | 2.0652 | -0.0070017 | 0.82609 | -0.028007 | 0.79809 | 10.9 | 10.1019 | 0 | 505.3484 | 0 | 0 | 0 | - | - | 5713.4898 | 114.2127
2017-01-19 05:00 | 32.1 | 2.1803 | -0.0070017 | 0.87214 | -0.028007 | 0.84413 | 10.7 | 9.8559 | 0 | 493.0399 | 0 | 0 | 0 | - | - | 6206.5297 | 124.0685
2017-01-19 06:00 | 32.5 | 4.8778 | -0.0070017 | 1.9511 | -0.028007 | 1.9231 | 10.8333 | 8.9102 | 0 | 445.7339 | 0 | 0 | 0 | - | - | 6652.2635 | 132.9787
2017-01-19 07:00 | 36.2 | 7.2311 | -0.0070017 | 2.8924 | -0.028007 | 2.8644 | 12.0667 | 9.2022 | 0 | 460.3422 | 0 | 0 | 0 | - | - | 7112.6058 | 142.181
2017-01-19 08:00 | 33.5 | 10.1941 | 2.7603 | 4.0776 | 11.0413 | 15.119 | 11.1667 | 0 | 3.9523 | 0 | 70.8296 | 29.7603 | 41.6645 | - | - | 7041.7762 | 140.7651
2017-01-19 09:00 | 40.8 | 11.3614 | 9.6518 | 4.5446 | 38.6072 | 43.1517 | 13.6 | 0 | 29.5517 | 0 | 529.6007 | 222.5213 | 311.5298 | - | - | 6512.1754 | 130.1784
2017-01-19 10:00 | 43.5 | 11.9957 | 10.7945 | 4.7983 | 43.1782 | 47.9765 | 14.5 | 0 | 33.4765 | 0 | 599.9369 | 252.0743 | 352.9041 | - | - | 5912.2385 | 118.1856
2017-01-19 11:00 | 44.4 | 11.2081 | 16.5431 | 4.4832 | 66.1725 | 70.6558 | 14.8 | 0 | 55.8558 | 0 | 1000.9993 | 420.5879 | 588.8231 | - | - | 4911.2392 | 98.1757
2017-01-19 12:00 | 44.6 | 10.8414 | 17.4768 | 4.3366 | 69.9071 | 74.2436 | 14.8667 | 0 | 59.377 | 0 | 1064.1035 | 447.1023 | 625.9432 | - | - | 3847.1358 | 76.9042
2017-01-19 13:00 | 44.8 | 11.2938 | 22.4828 | 4.5175 | 89.9311 | 94.4486 | 14.9333 | 0 | 79.5153 | 0 | 1425.0048 | 598.7415 | 838.2381 | - | - | 2422.131 | 48.4184
2017-01-19 14:00 | 45.1 | 9.8683 | 21.802 | 3.9473 | 87.208 | 91.1554 | 15.0333 | 0 | 76.122 | 0 | 1364.194 | 573.1907 | 802.467 | - | - | 1057.937 | 21.1482
2017-01-19 15:00 | 46.3 | 8.1537 | 19.3421 | 3.2615 | 77.3686 | 80.63 | 15.4333 | 0 | 65.1967 | 0 | 1168.3995 | 490.9241 | 687.2938 | - | - | -110.4624 | -2.2081
2017-01-19 16:00 | 47 | 7.1683 | 15.3302 | 2.8673 | 61.3206 | 64.1879 | 15.6667 | 0 | 48.5212 | 0 | 869.5564 | 365.3598 | 511.5038 | - | - | -980.0189 | -19.5906
2017-01-19 17:00 | 47.3 | 3.7121 | 9.5669 | 1.4848 | 38.2677 | 39.7526 | 15.7667 | 0 | 23.9859 | 0 | 429.8547 | 180.6112 | 252.8557 | - | - | -1409.8736 | -28.1834
2017-01-19 18:00 | 46.7 | 3.2441 | 2.6939 | 1.2976 | 10.7758 | 12.0734 | 15.5667 | 3.4933 | 0 | 174.7499 | 0 | 0 | 0 | - | - | -1235.1237 | -24.6901
2017-01-19 19:00 | 46 | 2.4826 | -0.0070017 | 0.99304 | -0.028007 | 0.96504 | 15.3333 | 14.3683 | 0 | 718.7742 | 0 | 0 | 0 | - | - | -516.3495 | -10.3218
2017-01-19 20:00 | 46.3 | 2.4695 | -0.0070017 | 0.9878 | -0.028007 | 0.9598 | 15.4333 | 14.4735 | 0 | 724.0388 | 0 | 0 | 0 | - | - | 207.6894 | 4.1517
2017-01-19 21:00 | 44.7 | 3.3724 | -0.0070017 | 1.3489 | -0.028007 | 1.3209 | 14.9 | 13.5791 | 0 | 679.2928 | 0 | 0 | 0 | - | - | 886.9821 | 17.7308
2017-01-19 22:00 | 42.9 | 5.8076 | -0.0070017 | 2.323 | -0.028007 | 2.295 | 14.3 | 12.005 | 0 | 600.5482 | 0 | 0 | 0 | - | - | 1487.5304 | 29.7357
2017-01-19 23:00 | 40.4 | 8.498 | -0.0070017 | 3.3992 | -0.028007 | 3.3712 | 13.4667 | 10.0955 | 0 | 505.0258 | 0 | 0 | 0 | 5013.2232 | 8522.4794 | 1992.5562 | 39.8312
2017-01-20 | 37.8 | 7.2678 | -0.0070017 | 2.9071 | -0.028007 | 2.8791 | 12.6 | 9.7209 | 0 | 486.2875 | 0 | 0 | 0 | - | - | 2478.8436 | 49.5521
2017-01-20 01:00 | 35.8 | 5.7761 | -0.0070017 | 2.3104 | -0.028007 | 2.2824 | 11.9333 | 9.6509 | 0 | 482.7872 | 0 | 0 | 0 | - | - | 2961.6308 | 59.203
2017-01-20 02:00 | 34 | 5.7479 | -0.0070017 | 2.2992 | -0.028007 | 2.2711 | 11.3333 | 9.0622 | 0 | 453.3361 | 0 | 0 | 0 | - | - | 3414.9669 | 68.2652
2017-01-20 03:00 | 34 | 3.7575 | -0.0070017 | 1.503 | -0.028007 | 1.475 | 11.3333 | 9.8583 | 0 | 493.163 | 0 | 0 | 0 | - | - | 3908.1299 | 78.1235
2017-01-20 04:00 | 33.5 | 4.7935 | -0.0070017 | 1.9174 | -0.028007 | 1.8894 | 11.1667 | 9.2773 | 0 | 464.0963 | 0 | 0 | 0 | - | - | 4372.2262 | 87.4008
2017-01-20 05:00 | 32.9 | 4.3818 | -0.0070017 | 1.7527 | -0.028007 | 1.7247 | 10.9667 | 9.242 | 0 | 462.3296 | 0 | 0 | 0 | - | - | 4834.5559 | 96.6428
2017-01-20 06:00 | 32.8 | 4.3618 | -0.0070017 | 1.7447 | -0.028007 | 1.7167 | 10.9333 | 9.2166 | 0 | 461.0619 | 0 | 0 | 0 | - | - | 5295.6178 | 105.8594
2017-01-20 07:00 | 34.7 | 3.9377 | -0.0070017 | 1.5751 | -0.028007 | 1.5471 | 11.5667 | 10.0196 | 0 | 501.2305 | 0 | 0 | 0 | - | - | 5796.8483 | 115.879
2017-01-20 08:00 | 37 | 4.4792 | 2.9453 | 1.7917 | 11.781 | 13.5727 | 12.3333 | 0 | 1.2394 | 0 | 22.2107 | 9.3322 | 13.0651 | - | - | 5774.6377 | 115.435
2017-01-20 09:00 | 41 | 6.7757 | 9.8763 | 2.7103 | 39.5051 | 42.2154 | 13.6667 | 0 | 28.5487 | 0 | 511.6255 | 214.9687 | 300.9562 | - | - | 5263.0121 | 105.2076
2017-01-20 10:00 | 43 | 7.5653 | 15.6183 | 3.0261 | 62.4733 | 65.4994 | 14.3333 | 0 | 51.1661 | 0 | 916.9547 | 385.2751 | 539.3851 | - | - | 4346.0574 | 86.8777
2017-01-20 11:00 | 44.7 | 11.0742 | 19.5126 | 4.4297 | 78.0503 | 82.48 | 14.9 | 0 | 67.58 | 0 | 1211.1104 | 508.8699 | 712.4179 | - | - | 3134.947 | 62.6676
2017-01-20 12:00 | 46 | 9.3981 | 21.4988 | 3.7592 | 85.9952 | 89.7544 | 15.3333 | 0 | 74.4211 | 0 | 1333.7115 | 560.383 | 784.5362 | - | - | 1801.2355 | 36.0067
2017-01-20 13:00 | 46.1 | 8.5906 | 15.2254 | 3.4362 | 60.9014 | 64.3377 | 15.3667 | 0 | 48.971 | 0 | 877.6165 | 368.7464 | 516.245 | - | - | 923.619 | 18.4631
2017-01-20 14:00 | 47.3 | 8.6456 | 21.558 | 3.4583 | 86.2319 | 89.6902 | 15.7667 | 0 | 73.9235 | 0 | 1324.7941 | 556.6362 | 779.2907 | - | - | -401.1751 | -8.0195
2017-01-20 15:00 | 46.5 | 9.3393 | 19.1708 | 3.7357 | 76.683 | 80.4187 | 15.5 | 0 | 64.9187 | 0 | 1163.418 | 488.8311 | 684.3635 | - | - | -1564.5931 | -31.2762
2017-01-20 16:00 | 46.9 | 8.7305 | 15.2081 | 3.4922 | 60.8323 | 64.3245 | 15.6333 | 0 | 48.6912 | 0 | 872.6018 | 366.6394 | 513.2952 | - | - | -2437.195 | -48.7195
2017-01-20 17:00 | 47.7 | 9.4672 | 9.6233 | 3.7869 | 38.4932 | 42.2801 | 15.9 | 0 | 26.3801 | 0 | 472.7617 | 198.6394 | 278.0951 | - | - | -2909.9567 | -58.17
2017-01-20 18:00 | 47.7 | 6.8573 | 2.8142 | 2.7429 | 11.2569 | 13.9998 | 15.9 | 1.9002 | 0 | 95.0569 | 0 | 0 | 0 | - | - | -2814.8997 | -56.2698
2017-01-20 19:00 | 47.2 | 7.1635 | -0.0070017 | 2.8654 | -0.028007 | 2.8374 | 15.7333 | 12.8959 | 0 | 645.1192 | 0 | 0 | 0 | - | - | -2169.7806 | -43.3739
2017-01-20 20:00 | 47.6 | 4.8964 | -0.0070017 | 1.9586 | -0.028007 | 1.9306 | 15.8667 | 13.9361 | 0 | 697.1543 | 0 | 0 | 0 | - | - | -1472.6263 | -29.4378
2017-01-20 21:00 | 45.2 | 4.8164 | -0.0070017 | 1.9266 | -0.028007 | 1.8985 | 15.0667 | 13.1681 | 0 | 658.7352 | 0 | 0 | 0 | - | - | -813.8911 | -16.2697
2017-01-20 22:00 | 43.8 | 4.9348 | -0.0070017 | 1.9739 | -0.028007 | 1.9459 | 14.6 | 12.6541 | 0 | 633.0205 | 0 | 0 | 0 | - | - | -180.8706 | -3.6156
2017-01-20 23:00 | 38.9 | 3.1097 | -0.0070017 | 1.2439 | -0.028007 | 1.2159 | 12.9667 | 11.7508 | 0 | 587.8338 | 0 | 0 | 0 | 5121.65 | 8706.805 | 406.9632 | 8.1352
2017-01-21 | 39.3 | 5.2774 | -0.0070017 | 2.111 | -0.028007 | 2.083 | 13.1 | 11.017 | 0 | 551.1269 | 0 | 0 | 0 | - | - | 958.0901 | 19.1522
2017-01-21 01:00 | 37.1 | 3.6968 | -0.0070017 | 1.4787 | -0.028007 | 1.4507 | 12.3667 | 10.916 | 0 | 546.0707 | 0 | 0 | 0 | - | - | 1504.1608 | 30.0682
2017-01-21 02:00 | 35.4 | 3.3201 | -0.0070017 | 1.328 | -0.028007 | 1.3 | 11.8 | 10.5 | 0 | 525.2608 | 0 | 0 | 0 | - | - | 2029.4216 | 40.5681
2017-01-21 03:00 | 34.3 | 3.345 | -0.0070017 | 1.338 | -0.028007 | 1.31 | 11.4333 | 10.1233 | 0 | 506.4204 | 0 | 0 | 0 | - | - | 2535.842 | 50.6915
2017-01-21 04:00 | 33.8 | 2.3121 | -0.0070017 | 0.92482 | -0.028007 | 0.89681 | 11.2667 | 10.3699 | 0 | 518.7521 | 0 | 0 | 0 | - | - | 3054.594 | 61.0613
2017-01-21 05:00 | 33.1 | 3.1618 | -0.0070017 | 1.2647 | -0.028007 | 1.2367 | 11.0333 | 9.7966 | 0 | 490.0754 | 0 | 0 | 0 | - | - | 3544.6695 | 70.8579
2017-01-21 06:00 | 33.4 | 4.2182 | -0.0070017 | 1.6873 | -0.028007 | 1.6593 | 11.1333 | 9.474 | 0 | 473.9394 | 0 | 0 | 0 | - | - | 4018.6089 | 80.332
2017-01-21 07:00 | 34.8 | 5.5596 | -0.0070017 | 2.2238 | -0.028007 | 2.1958 | 11.6 | 9.4042 | 0 | 470.4442 | 0 | 0 | 0 | - | - | 4489.053 | 89.7362
2017-01-21 08:00 | 36.3 | 5.0767 | 1.3293 | 2.0307 | 5.3173 | 7.348 | 12.1 | 4.752 | 0 | 237.7213 | 0 | 0 | 0 | - | - | 4726.7743 | 94.4882
2017-01-21 09:00 | 39 | 7.6608 | 7.2348 | 3.0643 | 28.9391 | 32.0034 | 13 | 0 | 19.0034 | 0 | 340.5631 | 143.0937 | 200.3312 | - | - | 4386.2112 | 87.6804
2017-01-21 10:00 | 41.4 | 7.3865 | 15.6878 | 2.9546 | 62.7511 | 65.7057 | 13.8 | 0 | 51.9057 | 0 | 930.2095 | 390.8443 | 547.182 | - | - | 3456.0017 | 69.0855
2017-01-21 11:00 | 43.5 | 7.6837 | 19.807 | 3.0735 | 79.2282 | 82.3016 | 14.5 | 0 | 67.8016 | 0 | 1215.0829 | 510.539 | 714.7546 | - | - | 2240.9189 | 44.796
2017-01-21 12:00 | 45.8 | 5.9019 | 22.0503 | 2.3608 | 88.2014 | 90.5621 | 15.2667 | 0 | 75.2955 | 0 | 1349.381 | 566.9668 | 793.7535 | - | - | 891.5379 | 17.8218
2017-01-21 13:00 | 44.4 | 6.477 | 15.513 | 2.5908 | 62.0521 | 64.6429 | 14.8 | 0 | 49.8429 | 0 | 893.2425 | 375.312 | 525.4368 | - | - | -1.7047 | -0.034076
2017-01-21 14:00 | 45.1 | 4.9649 | 17.1593 | 1.986 | 68.637 | 70.623 | 15.0333 | 0 | 55.5896 | 0 | 996.2298 | 418.5839 | 586.0175 | - | - | -997.9345 | -19.9487
2017-01-21 15:00 | 44.4 | 4.59 | 19.44 | 1.836 | 77.7602 | 79.5962 | 14.8 | 0 | 64.7962 | 0 | 1161.2214 | 487.9081 | 683.0714 | - | - | -2159.1558 | -43.1615
2017-01-21 16:00 | 44.6 | 3.0011 | 15.4356 | 1.2004 | 61.7426 | 62.943 | 14.8667 | 0 | 48.0764 | 0 | 861.5836 | 362.0099 | 506.8139 | - | - | -3020.7394 | -60.3846
2017-01-21 17:00 | 44.4 | 2.3116 | 9.7836 | 0.92463 | 39.1343 | 40.0589 | 14.8 | 0 | 25.2589 | 0 | 452.6693 | 190.1972 | 266.2761 | - | - | -3473.4087 | -69.4334
2017-01-21 18:00 | 45 | 0.95568 | 2.9471 | 0.38227 | 11.7884 | 12.1706 | 15 | 2.8294 | 0 | 141.5391 | 0 | 0 | 0 | - | - | -3331.8696 | -66.6041
2017-01-21 19:00 | 45.2 | 0.65419 | -0.0070017 | 0.26168 | -0.028007 | 0.23367 | 15.0667 | 14.833 | 0 | 742.0209 | 0 | 0 | 0 | - | - | -2589.8487 | -51.7711
2017-01-21 20:00 | 45 | 0.82665 | -0.0070017 | 0.33066 | -0.028007 | 0.30265 | 15 | 14.6973 | 0 | 735.235 | 0 | 0 | 0 | - | - | -1854.6137 | -37.0737
2017-01-21 21:00 | 44.4 | 0.171 | -0.0070017 | 0.068402 | -0.028007 | 0.040395 | 14.8 | 14.7596 | 0 | 738.3494 | 0 | 0 | 0 | - | - | -1116.2643 | -22.3141
2017-01-21 22:00 | 43.4 | 0.47982 | -0.0070017 | 0.19193 | -0.028007 | 0.16392 | 14.4667 | 14.3027 | 0 | 715.495 | 0 | 0 | 0 | - | - | -400.7692 | -8.0114
2017-01-21 23:00 | 40.9 | 0.93964 | -0.0070017 | 0.37586 | -0.028007 | 0.34785 | 13.6333 | 13.2855 | 0 | 664.6064 | 0 | 0 | 0 | 4823.6371 | 8200.183 | 263.8372 | 5.2741
2017-01-22 | 38.5 | 0.92911 | -0.0070017 | 0.37165 | -0.028007 | 0.34364 | 12.8333 | 12.4897 | 0 | 624.7971 | 0 | 0 | 0 | - | - | 888.6343 | 17.7638
2017-01-22 01:00 | 36.6 | 1.2788 | -0.0070017 | 0.51153 | -0.028007 | 0.48352 | 12.2 | 11.7165 | 0 | 586.117 | 0 | 0 | 0 | - | - | 1474.7513 | 29.4803
2017-01-22 02:00 | 35.3 | 0.9253 | -0.0070017 | 0.37012 | -0.028007 | 0.34211 | 11.7667 | 11.4246 | 0 | 571.5134 | 0 | 0 | 0 | - | - | 2046.2647 | 40.9048
2017-01-22 03:00 | 33.1 | 0.71394 | -0.0070017 | 0.28558 | -0.028007 | 0.25757 | 11.0333 | 10.7758 | 0 | 539.0577 | 0 | 0 | 0 | - | - | 2585.3224 | 51.6806
2017-01-22 04:00 | 32.8 | 1.0594 | -0.0070017 | 0.42376 | -0.028007 | 0.39575 | 10.9333 | 10.5376 | 0 | 527.1426 | 0 | 0 | 0 | - | - | 3112.4649 | 62.2182
2017-01-22 05:00 | 32.5 | 1.182 | -0.0070017 | 0.47282 | -0.028007 | 0.44481 | 10.8333 | 10.3885 | 0 | 519.6861 | 0 | 0 | 0 | - | - | 3632.151 | 72.6067
2017-01-22 06:00 | 32.6 | 0.77019 | -0.0070017 | 0.30808 | -0.028007 | 0.28007 | 10.8667 | 10.5866 | 0 | 529.5947 | 0 | 0 | 0 | - | - | 4161.7457 | 83.1933
2017-01-22 07:00 | 32.8 | 2.0289 | -0.0070017 | 0.81156 | -0.028007 | 0.78355 | 10.9333 | 10.1498 | 0 | 507.7429 | 0 | 0 | 0 | - | - | 4669.4886 | 93.3431
2017-01-22 08:00 | 34 | 2.5526 | 2.7551 | 1.021 | 11.0203 | 12.0413 | 11.3333 | 0 | 0.70797 | 0 | 12.6876 | 5.3309 | 7.4633 | - | - | 4656.801 | 93.0895
2017-01-22 09:00 | 36.3 | 3.9551 | 9.5418 | 1.5821 | 38.1671 | 39.7491 | 12.1 | 0 | 27.6491 | 0 | 495.5042 | 208.1951 | 291.4731 | - | - | 4161.2968 | 83.1843
2017-01-22 10:00 | 38.6 | 6.0822 | 15.2562 | 2.4329 | 61.0249 | 63.4577 | 12.8667 | 0 | 50.5911 | 0 | 906.6502 | 380.9455 | 533.3236 | - | - | 3254.6466 | 65.0604
2017-01-22 11:00 | 39.3 | 6.9149 | 19.3818 | 2.7659 | 77.5273 | 80.2932 | 13.1 | 0 | 67.1932 | 0 | 1204.1796 | 505.9578 | 708.341 | - | - | 2050.4669 | 40.9888
2017-01-22 12:00 | 39.8 | 8.5953 | 21.6266 | 3.4381 | 86.5063 | 89.9444 | 13.2667 | 0 | 76.6777 | 0 | 1374.1532 | 577.3753 | 808.3254 | - | - | 676.3137 | 13.5195
2017-01-22 13:00 | 39 | 7.8172 | 22.4174 | 3.1269 | 89.6696 | 92.7965 | 13 | 0 | 79.7965 | 0 | 1430.0455 | 600.8595 | 841.2032 | - | - | -753.7318 | -15.0671
2017-01-22 14:00 | 40 | 5.2498 | 21.6916 | 2.0999 | 86.7665 | 88.8664 | 13.3333 | 0 | 75.5331 | 0 | 1353.639 | 568.7559 | 796.2583 | - | - | -2107.3708 | -42.1263
2017-01-22 15:00 | 40.3 | 5.7624 | 19.2721 | 2.305 | 77.0884 | 79.3934 | 13.4333 | 0 | 65.9601 | 0 | 1182.0803 | 496.6724 | 695.3414 | - | - | -3289.4512 | -65.7561
2017-01-22 16:00 | 40.8 | 3.2812 | 12.0262 | 1.3125 | 48.1046 | 49.4171 | 13.6 | 0 | 35.8171 | 0 | 641.8831 | 269.6988 | 377.5783 | - | - | -3931.3343 | -78.5874
2017-01-22 17:00 | 41.4 | 2.2066 | 6.8193 | 0.88265 | 27.277 | 28.1597 | 13.8 | 0 | 14.3597 | 0 | 257.3421 | 108.1269 | 151.3777 | - | - | -4188.6763 | -83.7316
2017-01-22 18:00 | 42 | 2.7987 | 2.7168 | 1.1195 | 10.867 | 11.9865 | 14 | 2.0135 | 0 | 100.7238 | 0 | 0 | 0 | - | - | -4087.9526 | -81.7182
2017-01-22 19:00 | 43.5 | 1.9482 | -0.0070017 | 0.77927 | -0.028007 | 0.75127 | 14.5 | 13.7487 | 0 | 687.7806 | 0 | 0 | 0 | - | - | -3400.1719 | -67.9694
2017-01-22 20:00 | 45.4 | 2.5005 | -0.0070017 | 1.0002 | -0.028007 | 0.9722 | 15.1333 | 14.1611 | 0 | 708.4108 | 0 | 0 | 0 | - | - | -2691.7611 | -53.8083
2017-01-22 21:00 | 44 | 1.2445 | -0.0070017 | 0.4978 | -0.028007 | 0.46979 | 14.6667 | 14.1969 | 0 | 710.199 | 0 | 0 | 0 | - | - | -1981.5621 | -39.6114
2017-01-22 22:00 | 42.6 | 2.0179 | -0.0070017 | 0.80717 | -0.028007 | 0.77917 | 14.2 | 13.4208 | 0 | 671.3774 | 0 | 0 | 0 | - | - | -1310.1847 | -26.1906
2017-01-22 23:00 | 39.7 | 1.6491 | -0.0070017 | 0.65963 | -0.028007 | 0.63163 | 13.2333 | 12.6017 | 0 | 630.4006 | 0 | 0 | 0 | 5210.6852 | 8858.1649 | -679.7841 | -13.5889
2017-01-23 | 37.6 | 2.3454 | -0.0070017 | 0.93816 | -0.028007 | 0.91015 | 12.5333 | 11.6232 | 0 | 581.4499 | 0 | 0 | 0 | - | - | -98.3342 | -1.9657
2017-01-23 01:00 | 35.2 | 2.5762 | -0.0070017 | 1.0305 | -0.028007 | 1.0025 | 11.7333 | 10.7309 | 0 | 536.8116 | 0 | 0 | 0 | - | - | 438.4775 | 8.7652
2017-01-23 02:00 | 33.9 | 2.6227 | -0.0070017 | 1.0491 | -0.028007 | 1.0211 | 11.3 | 10.2789 | 0 | 514.2036 | 0 | 0 | 0 | - | - | 952.6811 | 19.0441
2017-01-23 03:00 | 33.5 | 3.4239 | -0.0070017 | 1.3695 | -0.028007 | 1.3415 | 11.1667 | 9.8251 | 0 | 491.5022 | 0 | 0 | 0 | - | - | 1444.1833 | 28.8692
2017-01-23 04:00 | 32.6 | 2.7018 | -0.0070017 | 1.0807 | -0.028007 | 1.0527 | 10.8667 | 9.8139 | 0 | 490.9429 | 0 | 0 | 0 | - | - | 1935.1263 | 38.6832
2017-01-23 05:00 | 32.1 | 2.3523 | -0.0070017 | 0.94092 | -0.028007 | 0.91291 | 10.7 | 9.7871 | 0 | 489.5991 | 0 | 0 | 0 | - | - | 2424.7254 | 48.4703
2017-01-23 06:00 | 33.2 | 2.4301 | -0.0070017 | 0.97202 | -0.028007 | 0.94402 | 11.0667 | 10.1226 | 0 | 506.3857 | 0 | 0 | 0 | - | - | 2931.1111 | 58.5929
2017-01-23 07:00 | 34.5 | 1.659 | -0.0070017 | 0.66362 | -0.028007 | 0.63561 | 11.5 | 10.8644 | 0 | 543.4913 | 0 | 0 | 0 | - | - | 3474.6024 | 69.4573
2017-01-23 08:00 | 35.7 | 2.0136 | 2.5329 | 0.80544 | 10.1316 | 10.937 | 11.9 | 0.96299 | 0 | 48.1737 | 0 | 0 | 0 | - | - | 3522.7761 | 70.4203
2017-01-23 09:00 | 39.5 | 2.0684 | 6.9959 | 0.82737 | 27.9837 | 28.8111 | 13.1667 | 0 | 15.6444 | 0 | 280.3653 | 117.8006 | 164.9208 | - | - | 3242.4107 | 64.8158
2017-01-23 10:00 | 41.7 | 2.2342 | 13.3069 | 0.8937 | 53.2276 | 54.1213 | 13.9 | 0 | 40.2213 | 0 | 720.8118 | 302.8621 | 424.007 | - | - | 2521.5989 | 50.4068
2017-01-23 11:00 | 43.8 | 3.6596 | 14.6091 | 1.4639 | 58.4363 | 59.9001 | 14.6 | 0 | 45.3001 | 0 | 811.8303 | 341.1052 | 477.5472 | - | - | 1709.7686 | 34.1783
2017-01-23 12:00 | 43.8 | 3.2021 | 14.9874 | 1.2808 | 59.9495 | 61.2303 | 14.6 | 0 | 46.6303 | 0 | 835.6688 | 351.1214 | 491.5699 | - | - | 874.0998 | 17.4733
2017-01-23 13:00 | 43.9 | 4.2339 | 16.6907 | 1.6936 | 66.7628 | 68.4564 | 14.6333 | 0 | 53.8231 | 0 | 964.5712 | 405.282 | 567.3948 | - | - | -90.4715 | -1.8085
2017-01-23 14:00 | 43.4 | 4.7047 | 16.9183 | 1.8819 | 67.6732 | 69.5551 | 14.4667 | 0 | 55.0884 | 0 | 987.248 | 414.8101 | 580.7341 | - | - | -1077.7194 | -21.5436
2017-01-23 15:00 | 43.8 | 4.0981 | 14.5543 | 1.6392 | 58.2174 | 59.8566 | 14.6 | 0 | 45.2566 | 0 | 811.0503 | 340.7774 | 477.0884 | - | - | -1888.7697 | -37.7565
2017-01-23 16:00 | 44.3 | 3.1736 | 4.7321 | 1.2695 | 18.9283 | 20.1977 | 14.7667 | 0 | 5.4311 | 0 | 97.331 | 40.8954 | 57.2535 | - | - | -1986.1007 | -39.7022
2017-01-23 17:00 | 44.9 | 2.1027 | 6.3898 | 0.84109 | 25.5592 | 26.4003 | 14.9667 | 0 | 11.4336 | 0 | 204.904 | 86.0941 | 120.5318 | - | - | -2191.0047 | -43.7982
2017-01-23 18:00 | 45.4 | 2.2675 | 2.5144 | 0.90698 | 10.0577 | 10.9647 | 15.1333 | 4.1687 | 0 | 208.5369 | 0 | 0 | 0 | - | - | -1982.4678 | -39.6295
2017-01-23 19:00 | 46.4 | 1.8678 | -0.0070017 | 0.74712 | -0.028007 | 0.71911 | 15.4667 | 14.7476 | 0 | 737.7468 | 0 | 0 | 0 | - | - | -1244.721 | -24.882
2017-01-23 20:00 | 46.5 | 1.3681 | -0.0070017 | 0.54724 | -0.028007 | 0.51923 | 15.5 | 14.9808 | 0 | 749.4133 | 0 | 0 | 0 | - | - | -495.3078 | -9.9012
2017-01-23 21:00 | 43.4 | 1.1252 | -0.0070017 | 0.45007 | -0.028007 | 0.42207 | 14.4667 | 14.0446 | 0 | 702.5814 | 0 | 0 | 0 | - | - | 207.2736 | 4.1434
2017-01-23 22:00 | 43.1 | 1.2226 | -0.0070017 | 0.48904 | -0.028007 | 0.46103 | 14.3667 | 13.9056 | 0 | 695.6297 | 0 | 0 | 0 | - | - | 902.9033 | 18.049
2017-01-23 23:00 | 40.3 | 1.1265 | -0.0070017 | 0.45059 | -0.028007 | 0.42259 | 13.4333 | 13.0107 | 0 | 650.8628 | 0 | 0 | 0 | 3361.0475 | 5713.7808 | 1553.7661 | 31.0598
2017-01-24 | 38.2 | 0.94895 | -0.0070017 | 0.37958 | -0.028007 | 0.35157 | 12.7333 | 12.3818 | 0 | 619.3977 | 0 | 0 | 0 | - | - | 2173.1638 | 43.4415
2017-01-24 01:00 | 35.8 | 1.4822 | -0.0070017 | 0.59288 | -0.028007 | 0.56487 | 11.9333 | 11.3685 | 0 | 568.7074 | 0 | 0 | 0 | - | - | 2741.8712 | 54.81
2017-01-24 02:00 | 33.7 | 1.4277 | -0.0070017 | 0.57108 | -0.028007 | 0.54307 | 11.2333 | 10.6903 | 0 | 534.7804 | 0 | 0 | 0 | - | - | 3276.6516 | 65.5003
2017-01-24 03:00 | 32.9 | 1.7138 | -0.0070017 | 0.68551 | -0.028007 | 0.65751 | 10.9667 | 10.3092 | 0 | 515.7159 | 0 | 0 | 0 | - | - | 3792.3675 | 75.8094
2017-01-24 04:00 | 32.5 | 2.4916 | -0.0070017 | 0.99664 | -0.028007 | 0.96864 | 10.8333 | 9.8647 | 0 | 493.4816 | 0 | 0 | 0 | - | - | 4285.8491 | 85.6741
2017-01-24 05:00 | 32.6 | 4.0613 | -0.0070017 | 1.6245 | -0.028007 | 1.5965 | 10.8667 | 9.2701 | 0 | 463.7391 | 0 | 0 | 0 | - | - | 4749.5882 | 94.9443
2017-01-24 06:00 | 32.8 | 3.8267 | -0.0070017 | 1.5307 | -0.028007 | 1.5027 | 10.9333 | 9.4307 | 0 | 471.7695 | 0 | 0 | 0 | - | - | 5221.3577 | 104.3749
2017-01-24 07:00 | 33.3 | 5.7781 | -0.0070017 | 2.3112 | -0.028007 | 2.2832 | 11.1 | 8.8168 | 0 | 441.0589 | 0 | 0 | 0 | - | - | 5662.4166 | 113.1917
2017-01-24 08:00 | 34 | 5.3874 | 2.8569 | 2.155 | 11.4277 | 13.5827 | 11.3333 | 0 | 2.2494 | 0 | 40.3109 | 16.9374 | 23.7123 | - | - | 5622.1056 | 112.3859
2017-01-24 09:00 | 36.2 | 5.5239 | 9.7675 | 2.2096 | 39.07 | 41.2796 | 12.0667 | 0 | 29.2129 | 0 | 523.5294 | 219.9703 | 307.9585 | - | - | 5098.5762 | 101.9205
2017-01-24 10:00 | 39.4 | 4.1852 | 15.605 | 1.6741 | 62.4199 | 64.094 | 13.1333 | 0 | 50.9606 | 0 | 913.2731 | 383.7282 | 537.2195 | - | - | 4185.3031 | 83.6642
2017-01-24 11:00 | 40.1 | 4.1616 | 15.4768 | 1.6647 | 61.9073 | 63.572 | 13.3667 | 0 | 50.2053 | 0 | 899.7368 | 378.0407 | 529.2569 | - | - | 3285.5663 | 65.6785
2017-01-24 12:00 | 40.2 | 4.8653 | 22.097 | 1.9461 | 88.388 | 90.3341 | 13.4 | 0 | 76.9341 | 0 | 1378.7475 | 579.3057 | 811.028 | - | - | 1906.8188 | 38.1173
2017-01-24 13:00 | 40.3 | 5.3244 | 16.3911 | 2.1297 | 65.5645 | 67.6942 | 13.4333 | 0 | 54.2609 | 0 | 972.4175 | 408.5788 | 572.0103 | - | - | 934.4013 | 18.6787
2017-01-24 14:00 | 41.5 | 4.2392 | 16.5108 | 1.6957 | 66.0431 | 67.7388 | 13.8333 | 0 | 53.9054 | 0 | 966.0471 | 405.9021 | 568.263 | - | - | -31.6457 | -0.6326
2017-01-24 15:00 | 41.5 | 3.6616 | 12.84 | 1.4647 | 51.3601 | 52.8247 | 13.8333 | 0 | 38.9914 | 0 | 698.7701 | 293.6009 | 411.0412 | - | - | -730.4158 | -14.601
2017-01-24 16:00 | 40.2 | 3.3006 | 15.6314 | 1.3202 | 62.5256 | 63.8458 | 13.4 | 0 | 50.4458 | 0 | 904.0472 | 379.8518 | 531.7925 | - | - | -1634.463 | -32.6729
2017-01-24 17:00 | 40.4 | 2.7111 | 9.8381 | 1.0845 | 39.3523 | 40.4368 | 13.4667 | 0 | 26.9701 | 0 | 483.3354 | 203.0821 | 284.3149 | - | - | -2117.7984 | -42.3348
2017-01-24 18:00 | 40.9 | 2.3764 | 3.0264 | 0.95056 | 12.1058 | 13.0564 | 13.6333 | 0.57697 | 0 | 28.8629 | 0 | 0 | 0 | - | - | -2088.9355 | -41.7578
2017-01-24 19:00 | 41.2 | 2.6586 | -0.0070017 | 1.0635 | -0.028007 | 1.0354 | 13.7333 | 12.6979 | 0 | 635.2118 | 0 | 0 | 0 | - | - | -1453.7236 | -29.0599
2017-01-24 20:00 | 41.5 | 2.7554 | -0.0070017 | 1.1022 | -0.028007 | 1.0742 | 13.8333 | 12.7592 | 0 | 638.2771 | 0 | 0 | 0 | - | - | -815.4465 | -16.3008
2017-01-24 21:00 | 40.8 | 1.8912 | -0.0070017 | 0.75646 | -0.028007 | 0.72846 | 13.6 | 12.8715 | 0 | 643.8991 | 0 | 0 | 0 | - | - | -171.5474 | -3.4292
2017-01-24 22:00 | 39.1 | 1.892 | -0.0070017 | 0.7568 | -0.028007 | 0.7288 | 13.0333 | 12.3045 | 0 | 615.5346 | 0 | 0 | 0 | - | - | 443.9872 | 8.8753
2017-01-24 23:00 | 38.3 | 1.6544 | -0.0070017 | 0.66176 | -0.028007 | 0.63375 | 12.7667 | 12.1329 | 0 | 606.9492 | 0 | 0 | 0 | 4576.597 | 7780.2149 | 1050.9363 | 21.0082
2017-01-25 | 36.4 | 0.88057 | -0.0070017 | 0.35223 | -0.028007 | 0.32422 | 12.1333 | 11.8091 | 0 | 590.7509 | 0 | 0 | 0 | - | - | 1641.6873 | 32.8173
2017-01-25 01:00 | 34.7 | 1.368 | -0.0070017 | 0.54721 | -0.028007 | 0.51921 | 11.5667 | 11.0475 | 0 | 552.6494 | 0 | 0 | 0 | - | - | 2194.3367 | 43.8648
2017-01-25 02:00 | 32.9 | 0.78918 | -0.0070017 | 0.31567 | -0.028007 | 0.28766 | 10.9667 | 10.679 | 0 | 534.2173 | 0 | 0 | 0 | - | - | 2728.5539 | 54.5438
2017-01-25 03:00 | 32.6 | 1.5748 | -0.0070017 | 0.62993 | -0.028007 | 0.60192 | 10.8667 | 10.2647 | 0 | 513.494 | 0 | 0 | 0 | - | - | 3242.0479 | 64.8085
2017-01-25 04:00 | 32.1 | 1.4391 | -0.0070017 | 0.57566 | -0.028007 | 0.54765 | 10.7 | 10.1524 | 0 | 507.8715 | 0 | 0 | 0 | - | - | 3749.9194 | 74.9609
2017-01-25 05:00 | 32 | 2.4318 | -0.0070017 | 0.97274 | -0.028007 | 0.94473 | 10.6667 | 9.7219 | 0 | 486.3398 | 0 | 0 | 0 | - | - | 4236.2593 | 84.6828
2017-01-25 06:00 | 32.5 | 2.2088 | -0.0070017 | 0.88352 | -0.028007 | 0.85551 | 10.8333 | 9.9778 | 0 | 499.1408 | 0 | 0 | 0 | - | - | 4735.4001 | 94.6606
2017-01-25 07:00 | 33.3 | 2.0316 | -0.0070017 | 0.81263 | -0.028007 | 0.78463 | 11.1 | 10.3154 | 0 | 516.0268 | 0 | 0 | 0 | - | - | 5251.4268 | 104.976
2017-01-25 08:00 | 34.7 | 2.0363 | 1.2665 | 0.81451 | 5.0659 | 5.8804 | 11.5667 | 5.6862 | 0 | 284.4532 | 0 | 0 | 0 | - | - | 5535.88 | 110.6622
2017-01-25 09:00 | 37.4 | 2.9186 | 9.6107 | 1.1674 | 38.4426 | 39.6101 | 12.4667 | 0 | 27.1434 | 0 | 486.4412 | 204.387 | 286.1419 | - | - | 5049.4388 | 100.9383
2017-01-25 10:00 | 40.4 | 3.2868 | 15.5379 | 1.3147 | 62.1514 | 63.4662 | 13.4667 | 0 | 49.9995 | 0 | 896.0482 | 376.4908 | 527.0872 | - | - | 4153.3906 | 83.0263
2017-01-25 11:00 | 42.1 | 3.8842 | 10.3813 | 1.5537 | 41.5252 | 43.0789 | 14.0333 | 0 | 29.0456 | 0 | 520.5297 | 218.71 | 306.194 | - | - | 3632.8609 | 72.6209
2017-01-25 12:00 | 43.8 | 4.3008 | 17.8221 | 1.7203 | 71.2884 | 73.0087 | 14.6 | 0 | 58.4087 | 0 | 1046.7513 | 439.8115 | 615.736 | - | - | 2586.1096 | 51.6963
2017-01-25 13:00 | 43.7 | 4.8494 | 18.1859 | 1.9397 | 72.7436 | 74.6833 | 14.5667 | 0 | 60.1166 | 0 | 1077.3592 | 452.6719 | 633.7407 | - | - | 1508.7505 | 30.1599
2017-01-25 14:00 | 44.1 | 5.5429 | 22.1132 | 2.2171 | 88.4529 | 90.6701 | 14.7 | 0 | 75.9701 | 0 | 1361.4706 | 572.0465 | 800.8651 | - | - | 147.2799 | 2.9441
2017-01-25 15:00 | 44.4 | 3.8503 | 14.9811 | 1.5401 | 59.9243 | 61.4644 | 14.8 | 0 | 46.6644 | 0 | 836.2794 | 351.3779 | 491.929 | - | - | -688.9995 | -13.7731
2017-01-25 16:00 | 45.2 | 3.6789 | 15.6345 | 1.4716 | 62.5379 | 64.0094 | 15.0667 | 0 | 48.9428 | 0 | 877.1105 | 368.5338 | 515.9473 | - | - | -1566.11 | -31.3065
2017-01-25 17:00 | 46.4 | 1.3751 | 8.7441 | 0.55003 | 34.9766 | 35.5266 | 15.4667 | 0 | 20.0599 | 0 | 359.4969 | 151.0491 | 211.4687 | - | - | -1925.6069 | -38.4929
2017-01-25 18:00 | 47 | 1.4258 | 3.146 | 0.57033 | 12.5841 | 13.1544 | 15.6667 | 2.5123 | 0 | 125.6756 | 0 | 0 | 0 | - | - | -1799.9313 | -35.9806
2017-01-25 19:00 | 47 | 1.6366 | -0.0070017 | 0.65465 | -0.028007 | 0.62665 | 15.6667 | 15.04 | 0 | 752.3773 | 0 | 0 | 0 | - | - | -1047.554 | -20.9406
2017-01-25 20:00 | 47.1 | 1.7896 | -0.0070017 | 0.71583 | -0.028007 | 0.68782 | 15.7 | 15.0122 | 0 | 750.9844 | 0 | 0 | 0 | - | - | -296.5696 | -5.9284
2017-01-25 21:00 | 45.1 | 1.9481 | -0.0070017 | 0.77922 | -0.028007 | 0.75122 | 15.0333 | 14.2821 | 0 | 714.463 | 0 | 0 | 0 | - | - | 417.8935 | 8.3537
2017-01-25 22:00 | 43.3 | 2.4476 | -0.0070017 | 0.97903 | -0.028007 | 0.95102 | 14.4333 | 13.4823 | 0 | 674.4528 | 0 | 0 | 0 | - | - | 1092.3463 | 21.836
2017-01-25 23:00 | 40.7 | 2.1622 | -0.0070017 | 0.86488 | -0.028007 | 0.83687 | 13.5667 | 12.7298 | 0 | 636.8083 | 0 | 0 | 0 | 4389.1099 | 7461.4868 | 1729.1546 | 34.5658
2017-01-26 | 38 | 3.2427 | -0.0070017 | 1.2971 | -0.028007 | 1.2691 | 12.6667 | 11.3976 | 0 | 570.1644 | 0 | 0 | 0 | - | - | 2299.3189 | 45.9634
2017-01-26 01:00 | 36.7 | 4.005 | -0.0070017 | 1.602 | -0.028007 | 1.574 | 12.2333 | 10.6593 | 0 | 533.233 | 0 | 0 | 0 | - | - | 2832.552 | 56.6227
2017-01-26 02:00 | 35.9 | 4.586 | -0.0070017 | 1.8344 | -0.028007 | 1.8064 | 11.9667 | 10.1603 | 0 | 508.2686 | 0 | 0 | 0 | - | - | 3340.8206 | 66.783
2017-01-26 03:00 | 34.9 | 7.5919 | -0.0070017 | 3.0367 | -0.028007 | 3.0087 | 11.6333 | 8.6246 | 0 | 431.4453 | 0 | 0 | 0 | - | - | 3772.2659 | 75.4076
2017-01-26 04:00 | 33.8 | 5.477 | -0.0070017 | 2.1908 | -0.028007 | 2.1628 | 11.2667 | 9.1039 | 0 | 455.4222 | 0 | 0 | 0 | - | - | 4227.6881 | 84.5115
2017-01-26 05:00 | 33.4 | 4.0662 | -0.0070017 | 1.6265 | -0.028007 | 1.5985 | 11.1333 | 9.5349 | 0 | 476.9823 | 0 | 0 | 0 | - | - | 4704.6704 | 94.0464
2017-01-26 06:00 | 34.5 | 3.0907 | -0.0070017 | 1.2363 | -0.028007 | 1.2083 | 11.5 | 10.2917 | 0 | 514.8442 | 0 | 0 | 0 | - | - | 5219.5146 | 104.3381
2017-01-26 07:00 | 35.5 | 5.5446 | -0.0070017 | 2.2178 | -0.028007 | 2.1898 | 11.8333 | 9.6435 | 0 | 482.4172 | 0 | 0 | 0 | - | - | 5701.9318 | 113.9816
2017-01-26 08:00 | 38.4 | 5.714 | 1.9098 | 2.2856 | 7.639 | 9.9246 | 12.8 | 2.8754 | 0 | 143.8401 | 0 | 0 | 0 | - | - | 5845.7719 | 116.857
2017-01-26 09:00 | 40.2 | 5.3136 | 5.422 | 2.1254 | 21.6882 | 23.8136 | 13.4 | 0 | 10.4136 | 0 | 186.6236 | 78.4133 | 109.7786 | - | - | 5659.1483 | 113.1264
2017-01-26 10:00 | 43.2 | 7.6628 | 14.9071 | 3.0651 | 59.6286 | 62.6937 | 14.4 | 0 | 48.2937 | 0 | 865.4781 | 363.6462 | 509.1047 | - | - | 4793.6703 | 95.8255
2017-01-26 11:00 | 44.5 | 8.3179 | 13.5925 | 3.3272 | 54.3698 | 57.697 | 14.8333 | 0 | 42.8636 | 0 | 768.1655 | 322.7586 | 451.8621 | - | - | 4025.5048 | 80.4698
2017-01-26 12:00 | 45.4 | 9.9275 | 15.6143 | 3.971 | 62.4571 | 66.4281 | 15.1333 | 0 | 51.2947 | 0 | 919.2604 | 386.2439 | 540.7414 | - | - | 3106.2443 | 62.0938
2017-01-26 13:00 | 45.4 | 8.0739 | 13.8864 | 3.2296 | 55.5457 | 58.7753 | 15.1333 | 0 | 43.642 | 0 | 782.114 | 328.6193 | 460.067 | - | - | 2324.1304 | 46.4594
2017-01-26 14:00 | 44.8 | 6.8359 | 11.2822 | 2.7343 | 45.1288 | 47.8631 | 14.9333 | 0 | 32.9298 | 0 | 590.14 | 247.958 | 347.1412 | - | - | 1733.9904 | 34.6625
2017-01-26 15:00 | 46 | 8.2491 | 14.2715 | 3.2996 | 57.0861 | 60.3857 | 15.3333 | 0 | 45.0524 | 0 | 807.3902 | 339.2396 | 474.9354 | - | - | 926.6002 | 18.5227
2017-01-26 16:00 | 45.9 | 8.5945 | 14.982 | 3.4378 | 59.9278 | 63.3657 | 15.3 | 0 | 48.0657 | 0 | 861.3917 | 361.9293 | 506.701 | - | - | 65.2085 | 1.3035
2017-01-26 17:00 | 46.2 | 9.1915 | 9.5847 | 3.6766 | 38.3388 | 42.0154 | 15.4 | 0 | 26.6154 | 0 | 476.9781 | 200.411 | 280.5754 | - | - | -411.7696 | -8.2313
2017-01-26 18:00 | 46.8 | 10.9291 | 2.9455 | 4.3716 | 11.782 | 16.1536 | 15.6 | 0 | 0.5536 | 0 | 9.9211 | 4.1685 | 5.836 | - | - | -421.6908 | -8.4296
2017-01-26 19:00 | 46.4 | 8.1181 | -0.0070017 | 3.2472 | -0.028007 | 3.2192 | 15.4667 | 12.2474 | 0 | 612.6778 | 0 | 0 | 0 | - | - | 190.987 | 3.8178
2017-01-26 20:00 | 47 | 8.2072 | -0.0070017 | 3.2829 | -0.028007 | 3.2549 | 15.6667 | 12.4118 | 0 | 620.9005 | 0 | 0 | 0 | - | - | 811.8876 | 16.2296
2017-01-26 21:00 | 45.6 | 7.5876 | -0.0070017 | 3.035 | -0.028007 | 3.007 | 15.2 | 12.193 | 0 | 609.9531 | 0 | 0 | 0 | - | - | 1421.8407 | 28.4226
2017-01-26 22:00 | 43.2 | 4.1391 | -0.0070017 | 1.6556 | -0.028007 | 1.6276 | 14.4 | 12.7724 | 0 | 638.9376 | 0 | 0 | 0 | - | - | 2060.7783 | 41.195
2017-01-26 23:00 | 41.9 | 3.3134 | -0.0070017 | 1.3254 | -0.028007 | 1.2974 | 13.9667 | 12.6693 | 0 | 633.7826 | 0 | 0 | 0 | 3686.7428 | 6267.4627 | 2694.5609 | 53.8643
2017-01-27 | 38.4 | 5.0869 | -0.0070017 | 2.0348 | -0.028007 | 2.0068 | 12.8 | 10.7932 | 0 | 539.9317 | 0 | 0 | 0 | - | - | 3234.4926 | 64.6575
2017-01-27 01:00 | 35.7 | 4.8389 | -0.0070017 | 1.9356 | -0.028007 | 1.9076 | 11.9 | 9.9924 | 0 | 499.8713 | 0 | 0 | 0 | - | - | 3734.3639 | 74.6499
2017-01-27 02:00 | 34.1 | 2.7268 | -0.0070017 | 1.0907 | -0.028007 | 1.0627 | 11.3667 | 10.3039 | 0 | 515.4552 | 0 | 0 | 0 | - | - | 4249.8191 | 84.9539
2017-01-27 03:00 | 34 | 4.789 | -0.0070017 | 1.9156 | -0.028007 | 1.8876 | 11.3333 | 9.4457 | 0 | 472.5231 | 0 | 0 | 0 | - | - | 4722.3421 | 94.3996
2017-01-27 04:00 | 33.5 | 4.3735 | -0.0070017 | 1.7494 | -0.028007 | 1.7214 | 11.1667 | 9.4453 | 0 | 472.4997 | 0 | 0 | 0 | - | - | 5194.8419 | 103.8449
2017-01-27 05:00 | 32.9 | 5.0573 | -0.0070017 | 2.0229 | -0.028007 | 1.9949 | 10.9667 | 8.9718 | 0 | 448.8127 | 0 | 0 | 0 | - | - | 5643.6545 | 112.8167
2017-01-27 06:00 | 32.8 | 4.7042 | -0.0070017 | 1.8817 | -0.028007 | 1.8537 | 10.9333 | 9.0796 | 0 | 454.2093 | 0 | 0 | 0 | - | - | 6097.8639 | 121.8963
2017-01-27 07:00 | 34.7 | 5.4273 | -0.0070017 | 2.1709 | -0.028007 | 2.1429 | 11.5667 | 9.4238 | 0 | 471.4236 | 0 | 0 | 0 | - | - | 6569.2875 | 131.3201
2017-01-27 08:00 | 37 | 3.6399 | 2.7746 | 1.456 | 11.0982 | 12.5542 | 12.3333 | 0 | 0.22087 | 0 | 3.9582 | 1.6631 | 2.3283 | - | - | 6565.3293 | 131.2409
2017-01-27 09:00 | 41 | 2.9445 | 9.6342 | 1.1778 | 38.5368 | 39.7146 | 13.6667 | 0 | 26.048 | 0 | 466.8095 | 196.1384 | 274.5938 | - | - | 6098.5198 | 121.9094
2017-01-27 10:00 | 42.5 | 6.9847 | 15.4204 | 2.7939 | 61.6817 | 64.4756 | 14.1667 | 0 | 50.3089 | 0 | 901.5931 | 378.8206 | 530.3489 | - | - | 5196.9266 | 103.8866
2017-01-27 11:00 | 44.3 | 7.4653 | 19.401 | 2.9861 | 77.6038 | 80.5899 | 14.7667 | 0 | 65.8233 | 0 | 1179.6282 | 495.6421 | 693.8989 | - | - | 4017.2984 | 80.3058
2017-01-27 12:00 | 44.6 | 8.8527 | 21.6768 | 3.5411 | 86.7072 | 90.2482 | 14.8667 | 0 | 75.3816 | 0 | 1350.9243 | 567.6152 | 794.6613 | - | - | 2666.3742 | 53.3008
2017-01-27 13:00 | 45 | 6.5824 | 22.32 | 2.633 | 89.2798 | 91.9128 | 15 | 0 | 76.9128 | 0 | 1378.3659 | 579.1454 | 810.8035 | - | - | 1288.0082 | 25.7473
2017-01-27 14:00 | 45 | 7.8227 | 17.3202 | 3.1291 | 69.2806 | 72.4097 | 15 | 0 | 57.4097 | 0 | 1028.8472 | 432.2888 | 605.2043 | - | - | 259.161 | 5.1806
2017-01-27 15:00 | 44.8 | 7.1017 | 19.3676 | 2.8407 | 77.4702 | 80.3109 | 14.9333 | 0 | 65.3776 | 0 | 1171.6414 | 492.2863 | 689.2008 | - | - | -912.4804 | -18.2405
2017-01-27 16:00 | 45.7 | 6.2808 | 15.4626 | 2.5123 | 61.8505 | 64.3628 | 15.2333 | 0 | 49.1295 | 0 | 880.4562 | 369.9396 | 517.9154 | - | - | -1792.9367 | -35.8408
2017-01-27 17:00 | 45.2 | 8.1036 | 9.9045 | 3.2414 | 39.6181 | 42.8595 | 15.0667 | 0 | 27.7929 | 0 | 498.08 | 209.2773 | 292.9882 | - | - | -2291.0166 | -45.7974
2017-01-27 18:00 | 44.5 | 10.7319 | 3.1027 | 4.2928 | 12.4109 | 16.7037 | 14.8333 | 0 | 1.8703 | 0 | 33.5188 | 14.0835 | 19.7169 | - | - | -2324.5354 | -46.4675
2017-01-27 19:00 | 45.2 | 10.8975 | -0.0070017 | 4.359 | -0.028007 | 4.331 | 15.0667 | 10.7357 | 0 | 537.0522 | 0 | 0 | 0 | - | - | -1787.4832 | -35.7318
2017-01-27 20:00 | 45.1 | 11.5998 | -0.0070017 | 4.6399 | -0.028007 | 4.6119 | 15.0333 | 10.4214 | 0 | 521.3317 | 0 | 0 | 0 | - | - | -1266.1515 | -25.3104
2017-01-27 21:00 | 42.3 | 9.5715 | -0.0070017 | 3.8286 | -0.028007 | 3.8006 | 14.1 | 10.2994 | 0 | 515.227 | 0 | 0 | 0 | - | - | -750.9245 | -15.011
2017-01-27 22:00 | 40.9 | 9.776 | -0.0070017 | 3.9104 | -0.028007 | 3.8824 | 13.6333 | 9.751 | 0 | 487.7917 | 0 | 0 | 0 | - | - | -263.1328 | -5.26
2017-01-27 23:00 | 39.2 | 15.0983 | -0.0070017 | 6.0393 | -0.028007 | 6.0113 | 13.0667 | 7.0554 | 0 | 352.9441 | 0 | 0 | 0 | 5231.6605 | 8893.8228 | 89.8113 | 1.7953
2017-01-28 | 36.4 | 15.0229 | -0.0070017 | 6.0092 | -0.028007 | 5.9812 | 12.1333 | 6.1522 | 0 | 307.7629 | 0 | 0 | 0 | - | - | 397.5742 | 7.9475
2017-01-28 01:00 | 34.7 | 15.0984 | -0.0070017 | 6.0394 | -0.028007 | 6.0114 | 11.5667 | 5.5553 | 0 | 277.9046 | 0 | 0 | 0 | - | - | 675.4788 | 13.5028
2017-01-28 02:00 | 33.5 | 15.0984 | -0.0070017 | 6.0394 | -0.028007 | 6.0114 | 11.1667 | 5.1553 | 0 | 257.8946 | 0 | 0 | 0 | - | - | 933.3735 | 18.6581
2017-01-28 03:00 | 32.6 | 15.0984 | -0.0070017 | 6.0394 | -0.028007 | 6.0114 | 10.8667 | 4.8553 | 0 | 242.8871 | 0 | 0 | 0 | - | - | 1176.2606 | 23.5134
2017-01-28 04:00 | 32.4 | 15.0984 | -0.0070017 | 6.0394 | -0.028007 | 6.0114 | 10.8 | 4.7886 | 0 | 239.5521 | 0 | 0 | 0 | - | - | 1415.8127 | 28.3021
2017-01-28 05:00 | 32.4 | 15.0984 | -0.0070017 | 6.0394 | -0.028007 | 6.0114 | 10.8 | 4.7886 | 0 | 239.5521 | 0 | 0 | 0 | - | - | 1655.3648 | 33.0907
2017-01-28 06:00 | 32.3 | 15.0984 | -0.0070017 | 6.0394 | -0.028007 | 6.0114 | 10.7667 | 4.7553 | 0 | 237.8846 | 0 | 0 | 0 | - | - | 1893.2495 | 37.8461
2017-01-28 07:00 | 32.9 | 15.0984 | -0.0070017 | 6.0394 | -0.028007 | 6.0114 | 10.9667 | 4.9553 | 0 | 247.8896 | 0 | 0 | 0 | - | - | 2141.1391 | 42.8014
2017-01-28 08:00 | 34.8 | 15.0984 | 1.3313 | 6.0394 | 5.3251 | 11.3644 | 11.6 | 0.23559 | 0 | 11.7853 | 0 | 0 | 0 | - | - | 2152.9244 | 43.037
2017-01-28 09:00 | 35.7 | 15.0984 | 9.7954 | 6.0394 | 39.1817 | 45.2211 | 11.9 | 0 | 33.3211 | 0 | 597.152 | 250.9042 | 351.2659 | - | - | 1555.7724 | 31.0999
2017-01-28 10:00 | 39 | 15.0984 | 12.3309 | 6.0394 | 49.3236 | 55.363 | 13 | 0 | 42.363 | 0 | 759.1935 | 318.9889 | 446.5844 | - | - | 796.5788 | 15.9236
2017-01-28 11:00 | 41.1 | 15.0984 | 15.5591 | 6.0394 | 62.2363 | 68.2757 | 13.7 | 0 | 54.5757 | 0 | 978.0588 | 410.9491 | 575.3287 | - | - | -181.4799 | -3.6278
2017-01-28 12:00 | 41.7 | 15.0984 | 18.4616 | 6.0394 | 73.8466 | 79.8859 | 13.9 | 0 | 65.9859 | 0 | 1182.5434 | 496.867 | 695.6137 | - | - | -1364.0233 | -27.2668
2017-01-28 13:00 | 42.5 | 15.0984 | 17.5461 | 6.0394 | 70.1845 | 76.2238 | 14.1667 | 0 | 62.0572 | 0 | 1112.1357 | 467.2839 | 654.1975 | - | - | -2476.159 | -49.4984
2017-01-28 14:00 | 42.8 | 15.0984 | 21.8953 | 6.0394 | 87.5812 | 93.6205 | 14.2667 | 0 | 79.3539 | 0 | 1422.1121 | 597.5261 | 836.5365 | - | - | -3898.2711 | -77.9264
2017-01-28 15:00 | 43.5 | 15.0984 | 19.5316 | 6.0394 | 78.1264 | 84.1658 | 14.5 | 0 | 69.6658 | 0 | 1248.491 | 524.5761 | 734.4065 | - | - | -5146.7621 | -102.8838
2017-01-28 16:00 | 43.1 | 15.0984 | 15.6194 | 6.0394 | 62.4774 | 68.5168 | 14.3667 | 0 | 54.1501 | 0 | 970.4325 | 407.7447 | 570.8426 | - | - | -6117.1946 | -122.2827
2017-01-28 17:00 | 42 | 15.0984 | 9.9572 | 6.0394 | 39.8288 | 45.8682 | 14 | 0 | 31.8682 | 0 | 571.1147 | 239.9642 | 335.9498 | - | - | -6688.3093 | -133.6993
2017-01-28 18:00 | 43.1 | 15.0116 | 3.121 | 6.0046 | 12.4839 | 18.4885 | 14.3667 | 0 | 4.1219 | 0 | 73.8683 | 31.0371 | 43.452 | - | - | -6762.1777 | -135.1759
2017-01-28 19:00 | 43.4 | 15.0984 | -0.0070017 | 6.0394 | -0.028007 | 6.0114 | 14.4667 | 8.4553 | 0 | 422.9772 | 0 | 0 | 0 | - | - | -6339.2005 | -126.7206
2017-01-28 20:00 | 44.2 | 14.3981 | -0.0070017 | 5.7592 | -0.028007 | 5.7312 | 14.7333 | 9.0021 | 0 | 450.3302 | 0 | 0 | 0 | - | - | -5888.8703 | -117.7185
2017-01-28 21:00 | 43.5 | 13.5261 | -0.0070017 | 5.4104 | -0.028007 | 5.3824 | 14.5 | 9.1176 | 0 | 456.1064 | 0 | 0 | 0 | - | - | -5432.7639 | -108.601
2017-01-28 22:00 | 41.1 | 15.0984 | -0.0070017 | 6.0394 | -0.028007 | 6.0114 | 13.7 | 7.6886 | 0 | 384.6247 | 0 | 0 | 0 | - | - | -5048.1393 | -100.9123
2017-01-28 23:00 | 40.6 | 13.8768 | -0.0070017 | 5.5507 | -0.028007 | 5.5227 | 13.5333 | 8.0106 | 0 | 400.7314 | 0 | 0 | 0 | 5244.1777 | 8915.102 | -4647.4079 | -92.9017
2017-01-29 | 37.7 | 14.1327 | -0.0070017 | 5.6531 | -0.028007 | 5.6251 | 12.5667 | 6.9416 | 0 | 347.2533 | 0 | 0 | 0 | - | - | -4300.1546 | -85.9601
2017-01-29 01:00 | 34.9 | 15.0984 | -0.0070017 | 6.0394 | -0.028007 | 6.0114 | 11.6333 | 5.622 | 0 | 281.2396 | 0 | 0 | 0 | - | - | -4018.915 | -80.3381
2017-01-29 02:00 | 34 | 14.3381 | -0.0070017 | 5.7352 | -0.028007 | 5.7072 | 11.3333 | 5.6261 | 0 | 281.4457 | 0 | 0 | 0 | - | - | -3737.4692 | -74.712
2017-01-29 03:00 | 32.6 | 13.9568 | -0.0070017 | 5.5827 | -0.028007 | 5.5547 | 10.8667 | 5.312 | 0 | 265.7305 | 0 | 0 | 0 | - | - | -3471.7387 | -69.4001
2017-01-29 04:00 | 32.3 | 15.0984 | -0.0070017 | 6.0394 | -0.028007 | 6.0114 | 10.7667 | 4.7553 | 0 | 237.8846 | 0 | 0 | 0 | - | - | -3233.8541 | -64.6447
2017-01-29 05:00 | 31.6 | 10.4442 | -0.0070017 | 4.1777 | -0.028007 | 4.1497 | 10.5333 | 6.3837 | 0 | 319.3427 | 0 | 0 | 0 | - | - | -2914.5114 | -58.2611
2017-01-29 06:00 | 31.5 | 11.9599 | -0.0070017 | 4.784 | -0.028007 | 4.756 | 10.5 | 5.744 | 0 | 287.346 | 0 | 0 | 0 | - | - | -2627.1654 | -52.517
2017-01-29 07:00 | 32.8 | 9.9165 | -0.0070017 | 3.9666 | -0.028007 | 3.9386 | 10.9333 | 6.9948 | 0 | 349.9126 | 0 | 0 | 0 | - | - | -2277.2528 | -45.5223
2017-01-29 08:00 | 34 | 10.6103 | 2.7483 | 4.2441 | 10.9932 | 15.2373 | 11.3333 | 0 | 3.904 | 0 | 69.9633 | 29.3964 | 41.1549 | - | - | -2347.2161 | -46.9209
2017-01-29 09:00 | 36.5 | 9.6998 | 9.55 | 3.8799 | 38.1998 | 42.0797 | 12.1667 | 0 | 29.9131 | 0 | 536.0767 | 225.2423 | 315.3392 | - | - | -2883.2928 | -57.637
2017-01-29 10:00 | 38.9 | 7.5486 | 15.254 | 3.0194 | 61.0158 | 64.0352 | 12.9667 | 0 | 51.0686 | 0 | 915.2071 | 384.5408 | 538.3571 | - | - | -3798.4999 | -75.932
2017-01-29 11:00 | 39.4 | 10.6688 | 19.2619 | 4.2675 | 77.0476 | 81.3151 | 13.1333 | 0 | 68.1818 | 0 | 1221.8958 | 513.4016 | 718.7622 | - | - | -5020.3957 | -100.3577
2017-01-29 12:00 | 39.7 | 9.5846 | 21.3221 | 3.8338 | 85.2884 | 89.1222 | 13.2333 | 0 | 75.8889 | 0 | 1360.0154 | 571.435 | 800.0091 | - | - | -6380.4111 | -127.5444
2017-01-29 13:00 | 40.5 | 9.5307 | 18.5042 | 3.8123 | 74.0167 | 77.829 | 13.5 | 0 | 64.329 | 0 | 1152.8495 | 484.3906 | 678.1468 | - | - | -7533.2607 | -150.5899
2017-01-29 14:00 | 41.2 | 12.5865 | 17.0244 | 5.0346 | 68.0974 | 73.132 | 13.7333 | 0 | 59.3987 | 0 | 1064.493 | 447.2659 | 626.1723 | - | - | -8597.7536 | -171.8691
2017-01-29 15:00 | 41.6 | 11.3175 | 5.3776 | 4.527 | 21.5102 | 26.0372 | 13.8667 | 0 | 12.1706 | 0 | 218.1104 | 91.643 | 128.3002 | - | - | -8815.864 | -176.2291
2017-01-29 16:00 | 41.7 | 9.8689 | 5.4994 | 3.9475 | 21.9976 | 25.9451 | 13.9 | 0 | 12.0451 | 0 | 215.8621 | 90.6984 | 126.9777 | - | - | -9031.7261 | -180.5442
2017-01-29 17:00 | 42.3 | 8.2915 | 9.9533 | 3.3166 | 39.8132 | 43.1298 | 14.1 | 0 | 29.0298 | 0 | 520.2466 | 218.591 | 306.0274 | - | - | -9551.9727 | -190.9439
2017-01-29 18:00 | 42.5 | 8.5874 | 3.1992 | 3.4349 | 12.7968 | 16.2317 | 14.1667 | 0 | 2.065 | 0 | 37.0079 | 15.5495 | 21.7694 | - | - | -9588.9806 | -191.6837
2017-01-29 19:00 | 42.8 | 7.6962 | -0.0070017 | 3.0785 | -0.028007 | 3.0505 | 14.2667 | 11.2162 | 0 | 561.0898 | 0 | 0 | 0 | - | - | -9027.8908 | -180.4675
2017-01-29 20:00 | 45.5 | 7.5971 | -0.0070017 | 3.0388 | -0.028007 | 3.0108 | 15.1667 | 12.1558 | 0 | 608.0965 | 0 | 0 | 0 | - | - | -8419.7943 | -168.3117
2017-01-29 21:00 | 42.2 | 7.0395 | -0.0070017 | 2.8158 | -0.028007 | 2.7878 | 14.0667 | 11.2789 | 0 | 564.2256 | 0 | 0 | 0 | - | - | -7855.5687 | -157.0328
2017-01-29 22:00 | 41.4 | 5.2711 | -0.0070017 | 2.1085 | -0.028007 | 2.0804 | 13.8 | 11.7196 | 0 | 586.2707 | 0 | 0 | 0 | - | - | -7269.298 | -145.3133
2017-01-29 23:00 | 39.3 | 7.2177 | -0.0070017 | 2.8871 | -0.028007 | 2.8591 | 13.1 | 10.2409 | 0 | 512.3031 | 0 | 0 | 0 | 4301.0164 | 7311.7278 | -6756.9949 | -135.0723
2017-01-30 | 36.9 | 11.1912 | -0.0070017 | 4.4765 | -0.028007 | 4.4485 | 12.3 | 7.8515 | 0 | 392.7727 | 0 | 0 | 0 | - | - | -6364.2222 | -127.2208
2017-01-30 01:00 | 34.4 | 10.1034 | -0.0070017 | 4.0414 | -0.028007 | 4.0134 | 11.4667 | 7.4533 | 0 | 372.8521 | 0 | 0 | 0 | - | - | -5991.3701 | -119.7675
2017-01-30 02:00 | 32.6 | 9.3516 | -0.0070017 | 3.7406 | -0.028007 | 3.7126 | 10.8667 | 7.154 | 0 | 357.881 | 0 | 0 | 0 | - | - | -5633.489 | -112.6134
2017-01-30 03:00 | 32.2 | 11.4059 | -0.0070017 | 4.5624 | -0.028007 | 4.5344 | 10.7333 | 6.199 | 0 | 310.1041 | 0 | 0 | 0 | - | - | -5323.385 | -106.4145
2017-01-30 04:00 | 32.1 | 10.8413 | -0.0070017 | 4.3365 | -0.028007 | 4.3085 | 10.7 | 6.3915 | 0 | 319.7342 | 0 | 0 | 0 | - | - | -5003.6508 | -100.023
2017-01-30 05:00 | 31.9 | 12.518 | -0.0070017 | 5.0072 | -0.028007 | 4.9792 | 10.6333 | 5.6541 | 0 | 282.8484 | 0 | 0 | 0 | - | - | -4720.8023 | -94.3688
2017-01-30 06:00 | 32.2 | 12.1037 | -0.0070017 | 4.8415 | -0.028007 | 4.8135 | 10.7333 | 5.9199 | 0 | 296.1411 | 0 | 0 | 0 | - | - | -4424.6613 | -88.449
2017-01-30 07:00 | 33.6 | 8.8781 | -0.0070017 | 3.5513 | -0.028007 | 3.5233 | 11.2 | 7.6767 | 0 | 384.0294 | 0 | 0 | 0 | - | - | -4040.6319 | -80.7722
2017-01-30 08:00 | 35.4 | 8.4371 | 2.8845 | 3.3749 | 11.5379 | 14.9128 | 11.8 | 0 | 3.1128 | 0 | 55.7845 | 23.4389 | 32.8144 | - | - | -4096.4164 | -81.8874
2017-01-30 09:00 | 39.2 | 11.3409 | 9.7754 | 4.5364 | 39.1017 | 43.638 | 13.0667 | 0 | 30.5714 | 0 | 547.8741 | 230.1992 | 322.2789 | - | - | -4644.2905 | -92.8394
2017-01-30 10:00 | 40.9 | 9.8579 | 15.48 | 3.9431 | 61.92 | 65.8631 | 13.6333 | 0 | 52.2298 | 0 | 936.0182 | 393.285 | 550.5989 | - | - | -5580.3087 | -111.5504
2017-01-30 11:00 | 43.7 | 9.0903 | 19.5203 | 3.6361 | 78.0811 | 81.7172 | 14.5667 | 0 | 67.1506 | 0 | 1203.415 | 505.6366 | 707.8912 | - | - | -6783.7237 | -135.6066
2017-01-30 12:00 | 44.6 | 8.357 | 21.8208 | 3.3428 | 87.2831 | 90.6259 | 14.8667 | 0 | 75.7593 | 0 | 1357.693 | 570.4592 | 798.6429 | - | - | -8141.4167 | -162.7469
2017-01-30 13:00 | 43.6 | 8.2418 | 22.2292 | 3.2967 | 88.9169 | 92.2136 | 14.5333 | 0 | 77.6803 | 0 | 1392.1195 | 584.9241 | 818.8938 | - | - | -9533.5362 | -190.5754
2017-01-30 14:00 | 43.3 | 6.2723 | 21.7821 | 2.5089 | 87.1285 | 89.6374 | 14.4333 | 0 | 75.2041 | 0 | 1347.7438 | 566.2789 | 792.7905 | - | - | -10881.28 | -217.5168
2017-01-30 15:00 | 43.6 | 9.7568 | 19.365 | 3.9027 | 77.4601 | 81.3628 | 14.5333 | 0 | 66.8295 | 0 | 1197.6615 | 503.2191 | 704.5068 | - | - | -12078.9415 | -241.458
2017-01-30 16:00 | 44.1 | 5.3601 | 15.3882 | 2.1441 | 61.5526 | 63.6967 | 14.7 | 0 | 48.9967 | 0 | 878.0771 | 368.9399 | 516.5159 | - | - | -12957.0185 | -259.0108
2017-01-30 17:00 | 44.8 | 4.6826 | 9.7313 | 1.873 | 38.9252 | 40.7983 | 14.9333 | 0 | 25.8649 | 0 | 463.5295 | 194.7603 | 272.6644 | - | - | -13420.5481 | -268.2768
2017-01-30 18:00 | 44.9 | 4.2635 | 3.0592 | 1.7054 | 12.2366 | 13.942 | 14.9667 | 1.0247 | 0 | 51.2594 | 0 | 0 | 0 | - | - | -13369.2887 | -267.2521
2017-01-30 19:00 | 45.6 | 8.6806 | -0.0070017 | 3.4722 | -0.028007 | 3.4442 | 15.2 | 11.7558 | 0 | 588.0824 | 0 | 0 | 0 | - | - | -12781.2063 | -255.4963
2017-01-30 20:00 | 46.8 | 8.4244 | -0.0070017 | 3.3697 | -0.028007 | 3.3417 | 15.6 | 12.2583 | 0 | 613.2196 | 0 | 0 | 0 | - | - | -12167.9867 | -243.2381
2017-01-30 21:00 | 43.8 | 4.3836 | -0.0070017 | 1.7535 | -0.028007 | 1.7255 | 14.6 | 12.8745 | 0 | 644.0494 | 0 | 0 | 0 | - | - | -11523.9374 | -230.3635
2017-01-30 22:00 | 42.9 | 3.9973 | -0.0070017 | 1.5989 | -0.028007 | 1.5709 | 14.3 | 12.7291 | 0 | 636.7727 | 0 | 0 | 0 | - | - | -10887.1646 | -217.6344
2017-01-30 23:00 | 40.4 | 3.095 | -0.0070017 | 1.238 | -0.028007 | 1.21 | 13.4667 | 12.2567 | 0 | 613.1406 | 0 | 0 | 0 | 5517.5977 | 9379.9162 | -10274.024 | -205.3777
2017-01-31 | 37.9 | 3.5842 | -0.0070017 | 1.4337 | -0.028007 | 1.4057 | 12.6333 | 11.2276 | 0 | 561.6628 | 0 | 0 | 0 | - | - | -9712.3612 | -194.1501
2017-01-31 01:00 | 35.1 | 5.001 | -0.0070017 | 2.0004 | -0.028007 | 1.9724 | 11.7 | 9.7276 | 0 | 486.6245 | 0 | 0 | 0 | - | - | -9225.7367 | -184.4225
2017-01-31 02:00 | 34.9 | 4.7132 | -0.0070017 | 1.8853 | -0.028007 | 1.8573 | 11.6333 | 9.776 | 0 | 489.0467 | 0 | 0 | 0 | - | - | -8736.69 | -174.6464
2017-01-31 03:00 | 34 | 4.9346 | -0.0070017 | 1.9738 | -0.028007 | 1.9458 | 11.3333 | 9.3875 | 0 | 469.6096 | 0 | 0 | 0 | - | - | -8267.0804 | -165.2589
2017-01-31 04:00 | 33.3 | 5.0136 | -0.0070017 | 2.0054 | -0.028007 | 1.9774 | 11.1 | 9.1226 | 0 | 456.3575 | 0 | 0 | 0 | - | - | -7810.7228 | -156.1363
2017-01-31 05:00 | 32.2 | 5.2096 | -0.0070017 | 2.0838 | -0.028007 | 2.0558 | 10.7333 | 8.6775 | 0 | 434.0919 | 0 | 0 | 0 | - | - | -7376.631 | -147.4589
2017-01-31 06:00 | 32.2 | 5.3215 | -0.0070017 | 2.1286 | -0.028007 | 2.1006 | 10.7333 | 8.6327 | 0 | 431.8525 | 0 | 0 | 0 | - | - | -6944.7784 | -138.8261
2017-01-31 07:00 | 32.8 | 5.3813 | -0.0070017 | 2.1525 | -0.028007 | 2.1245 | 10.9333 | 8.8088 | 0 | 440.6613 | 0 | 0 | 0 | - | - | -6504.1171 | -130.0173
2017-01-31 08:00 | 33.5 | 4.1212 | 2.8246 | 1.6485 | 11.2985 | 12.947 | 11.1667 | 0 | 1.7803 | 0 | 31.9048 | 13.4054 | 18.7675 | - | - | -6536.0219 | -130.6551
2017-01-31 09:00 | 35 | 3.8861 | 8.1163 | 1.5544 | 32.4652 | 34.0196 | 11.6667 | 0 | 22.3529 | 0 | 400.5903 | 168.3153 | 235.6414 | - | - | -6936.6123 | -138.6629
2017-01-31 10:00 | 38.2 | 3.9114 | 12.0937 | 1.5646 | 48.3746 | 49.9392 | 12.7333 | 0 | 37.2058 | 0 | 666.7712 | 280.156 | 392.2184 | - | - | -7603.3835 | -151.9916
2017-01-31 11:00 | 39.1 | 3.6855 | 19.27 | 1.4742 | 77.08 | 78.5542 | 13.0333 | 0 | 65.5208 | 0 | 1174.2083 | 493.3648 | 690.7108 | - | - | -8777.5918 | -175.4641
2017-01-31 12:00 | 39.1 | 4.5184 | 21.6593 | 1.8074 | 86.6374 | 88.4447 | 13.0333 | 0 | 75.4114 | 0 | 1351.4585 | 567.8397 | 794.9756 | - | - | -10129.0503 | -202.4797
2017-01-31 13:00 | 39.5 | 4.1255 | 20.7962 | 1.6502 | 83.1848 | 84.835 | 13.1667 | 0 | 71.6683 | 0 | 1284.3784 | 539.6548 | 755.5167 | - | - | -11413.4288 | -228.1544
2017-01-31 14:00 | 40 | 3.4581 | 21.5839 | 1.3832 | 86.3355 | 87.7188 | 13.3333 | 0 | 74.3854 | 0 | 1333.072 | 560.1143 | 784.16 | - | - | -12746.5008 | -254.8026
2017-01-31 15:00 | 40.6 | 2.5817 | 19.3465 | 1.0327 | 77.3859 | 78.4186 | 13.5333 | 0 | 64.8852 | 0 | 1162.818 | 488.579 | 684.0106 | - | - | -13909.3188 | -278.0473
2017-01-31 16:00 | 40.8 | 2.9139 | 15.5184 | 1.1656 | 62.0736 | 63.2391 | 13.6 | 0 | 49.6391 | 0 | 889.59 | 373.7773 | 523.2882 | - | - | -14798.9088 | -295.8302
2017-01-31 17:00 | 40.6 | 3.2065 | 9.9143 | 1.2826 | 39.6572 | 40.9397 | 13.5333 | 0 | 27.4064 | 0 | 491.1544 | 206.3674 | 288.9143 | - | - | -15290.0632 | -305.6484
2017-01-31 18:00 | 41.9 | 1.4492 | 3.1549 | 0.57968 | 12.6198 | 13.1995 | 13.9667 | 0.76719 | 0 | 38.3787 | 0 | 0 | 0 | - | - | -15251.6845 | -304.8812
2017-01-31 19:00 | 42.6 | 1.3219 | -0.0070017 | 0.52876 | -0.028007 | 0.50075 | 14.2 | 13.6993 | 0 | 685.3052 | 0 | 0 | 0 | - | - | -14566.3793 | -291.1819
2017-01-31 20:00 | 43.6 | 1.1047 | -0.0070017 | 0.4419 | -0.028007 | 0.41389 | 14.5333 | 14.1194 | 0 | 706.3252 | 0 | 0 | 0 | - | - | -13860.0541 | -277.0625
2017-01-31 21:00 | 41.3 | 1.1897 | -0.0070017 | 0.47589 | -0.028007 | 0.44788 | 13.7667 | 13.3188 | 0 | 666.2724 | 0 | 0 | 0 | - | - | -13193.7817 | -263.7437
2017-01-31 22:00 | 40.3 | 1.15 | -0.0070017 | 0.46 | -0.028007 | 0.43199 | 13.4333 | 13.0013 | 0 | 650.3924 | 0 | 0 | 0 | - | - | -12543.3893 | -250.7424
2017-01-31 23:00 | 38 | 0.84902 | -0.0070017 | 0.33961 | -0.028007 | 0.3116 | 12.6667 | 12.3551 | 0 | 618.0622 | 0 | 0 | 0 | 5168.2036 | 8785.9461 | -11925.327 | -238.3873
2017-02-01 | 35.7 | 1.165 | -0.0070017 | 0.46598 | -0.028007 | 0.43797 | 11.9 | 11.462 | 0 | 573.388 | 0 | 0 | 0 | - | - | -11351.939 | -226.9253
2017-02-01 01:00 | 33.7 | 1.0712 | -0.0070017 | 0.42847 | -0.028007 | 0.40046 | 11.2333 | 10.8329 | 0 | 541.9146 | 0 | 0 | 0 | - | - | -10810.0244 | -216.0924
2017-02-01 02:00 | 32.1 | 0.98675 | -0.0070017 | 0.3947 | -0.028007 | 0.36669 | 10.7 | 10.3333 | 0 | 516.9238 | 0 | 0 | 0 | - | - | -10293.1006 | -205.7591
2017-02-01 03:00 | 31.2 | 0.79554 | -0.0070017 | 0.31822 | -0.028007 | 0.29021 | 10.4 | 10.1098 | 0 | 505.7424 | 0 | 0 | 0 | - | - | -9787.3582 | -195.6493
2017-02-01 04:00 | 31 | 1.7068 | -0.0070017 | 0.68273 | -0.028007 | 0.65473 | 10.3333 | 9.6786 | 0 | 484.1725 | 0 | 0 | 0 | - | - | -9303.1857 | -185.9707
2017-02-01 05:00 | 31.6 | 0.96071 | -0.0070017 | 0.38428 | -0.028007 | 0.35628 | 10.5333 | 10.1771 | 0 | 509.1074 | 0 | 0 | 0 | - | - | -8794.0784 | -175.7936
2017-02-01 06:00 | 31.8 | 0.81198 | -0.0070017 | 0.32479 | -0.028007 | 0.29679 | 10.6 | 10.3032 | 0 | 515.4184 | 0 | 0 | 0 | - | - | -8278.66 | -165.4904
2017-02-01 07:00 | 32.9 | 0.91376 | -0.0070017 | 0.3655 | -0.028007 | 0.3375 | 10.9667 | 10.6292 | 0 | 531.7244 | 0 | 0 | 0 | - | - | -7746.9356 | -154.8612
2017-02-01 08:00 | 35.9 | 1.4465 | 2.3897 | 0.57861 | 9.5588 | 10.1374 | 11.9667 | 1.8292 | 0 | 91.5079 | 0 | 0 | 0 | - | - | -7655.4277 | -153.032
2017-02-01 09:00 | 39.3 | 1.0023 | 9.2174 | 0.40092 | 36.8695 | 37.2704 | 13.1 | 0 | 24.1704 | 0 | 433.1612 | 182.0005 | 254.8007 | - | - | -8088.5889 | -161.6909
2017-02-01 10:00 | 42.7 | 1.3313 | 15.2455 | 0.53251 | 60.9819 | 61.5144 | 14.2333 | 0 | 47.2811 | 0 | 847.3315 | 356.0216 | 498.4303 | - | - | -8935.9205 | -178.629
2017-02-01 11:00 | 43.1 | 1.3299 | 18.2185 | 0.53195 | 72.874 | 73.406 | 14.3667 | 0 | 59.0393 | 0 | 1058.0524 | 444.5598 | 622.3837 | - | - | -9993.9728 | -199.7795
2017-02-01 12:00 | 42.8 | 2.1126 | 22.0282 | 0.84506 | 88.113 | 88.958 | 14.2667 | 0 | 74.6914 | 0 | 1338.5547 | 562.4179 | 787.3851 | - | - | -11332.5275 | -226.5372
2017-02-01 13:00 | 44.2 | 2.2829 | 15.204 | 0.91314 | 60.8159 | 61.7291 | 14.7333 | 0 | 46.9957 | 0 | 842.2174 | 353.8729 | 495.422 | - | - | -12174.7449 | -243.3732
2017-02-01 14:00 | 43.2 | 1.049 | 19.9091 | 0.41961 | 79.6364 | 80.0561 | 14.4 | 0 | 65.6561 | 0 | 1176.6318 | 494.3831 | 692.1363 | - | - | -13351.3767 | -266.894
2017-02-01 15:00 | 44.2 | 0.97525 | 19.5452 | 0.3901 | 78.1807 | 78.5708 | 14.7333 | 0 | 63.8374 | 0 | 1144.0403 | 480.6892 | 672.9649 | - | - | -14495.417 | -289.7634
2017-02-01 16:00 | 44.8 | 1.1504 | 13.7988 | 0.46017 | 55.195 | 55.6552 | 14.9333 | 0 | 40.7219 | 0 | 729.7828 | 306.6314 | 429.284 | - | - | -15225.1997 | -304.3517
2017-02-01 17:00 | 45.1 | 1.6548 | 6.8195 | 0.6619 | 27.2779 | 27.9398 | 15.0333 | 0 | 12.9065 | 0 | 231.2991 | 97.1845 | 136.0583 | - | - | -15456.4989 | -308.9754
2017-02-01 18:00 | 44.8 | 3.4998 | 2.8397 | 1.3999 | 11.3588 | 12.7588 | 14.9333 | 2.1746 | 0 | 108.7831 | 0 | 0 | 0 | - | - | -15347.7158 | -306.8008
2017-02-01 19:00 | 44.8 | 2.9575 | -0.0070017 | 1.183 | -0.028007 | 1.155 | 14.9333 | 13.7784 | 0 | 689.2624 | 0 | 0 | 0 | - | - | -14658.4534 | -293.0225
2017-02-01 20:00 | 45.6 | 3.8634 | -0.0070017 | 1.5454 | -0.028007 | 1.5173 | 15.2 | 13.6827 | 0 | 684.475 | 0 | 0 | 0 | - | - | -13973.9784 | -279.3398
2017-02-01 21:00 | 43.3 | 3.622 | -0.0070017 | 1.4488 | -0.028007 | 1.4208 | 14.4333 | 13.0126 | 0 | 650.9535 | 0 | 0 | 0 | - | - | -13323.0249 | -266.3273
2017-02-01 22:00 | 41.2 | 6.5397 | -0.0070017 | 2.6159 | -0.028007 | 2.5879 | 13.7333 | 11.1455 | 0 | 557.5518 | 0 | 0 | 0 | - | - | -12765.4731 | -255.1818
2017-02-01 23:00 | 39.1 | 8.9951 | -0.0070017 | 3.598 | -0.028007 | 3.57 | 13.0333 | 9.4633 | 0 | 473.4017 | 0 | 0 | 0 | 4588.8654 | 7801.0711 | -12292.0714 | -245.7185
2017-02-02 | 37.1 | 10.3006 | -0.0070017 | 4.1202 | -0.028007 | 4.0922 | 12.3667 | 8.2744 | 0 | 413.9286 | 0 | 0 | 0 | - | - | -11878.1427 | -237.4441
2017-02-02 01:00 | 34.8 | 12.3337 | -0.0070017 | 4.9335 | -0.028007 | 4.9055 | 11.6 | 6.6945 | 0 | 334.8938 | 0 | 0 | 0 | - | - | -11543.249 | -230.7495
2017-02-02 02:00 | 32.7 | 10.5571 | -0.0070017 | 4.2228 | -0.028007 | 4.1948 | 10.9 | 6.7052 | 0 | 335.4261 | 0 | 0 | 0 | - | - | -11207.8229 | -224.0444
2017-02-02 03:00 | 32.2 | 9.9106 | -0.0070017 | 3.9642 | -0.028007 | 3.9362 | 10.7333 | 6.7971 | 0 | 340.025 | 0 | 0 | 0 | - | - | -10867.7979 | -217.2473
2017-02-02 04:00 | 31.6 | 6.7304 | -0.0070017 | 2.6921 | -0.028007 | 2.6641 | 10.5333 | 7.8692 | 0 | 393.6564 | 0 | 0 | 0 | - | - | -10474.1414 | -209.3781
2017-02-02 05:00 | 31.3 | 4.5207 | -0.0070017 | 1.8083 | -0.028007 | 1.7803 | 10.4333 | 8.6531 | 0 | 432.8698 | 0 | 0 | 0 | - | - | -10041.2716 | -200.725
2017-02-02 06:00 | 31.7 | 4.5621 | -0.0070017 | 1.8248 | -0.028007 | 1.7968 | 10.5667 | 8.7698 | 0 | 438.711 | 0 | 0 | 0 | - | - | -9602.5606 | -191.9552
2017-02-02 07:00 | 33.3 | 8.7628 | -0.0070017 | 3.5051 | -0.028007 | 3.4771 | 11.1 | 7.6229 | 0 | 381.3342 | 0 | 0 | 0 | - | - | -9221.2263 | -184.3323
2017-02-02 08:00 | 36.1 | 7.6872 | 1.2159 | 3.0749 | 4.8637 | 7.9386 | 12.0333 | 4.0947 | 0 | 204.8395 | 0 | 0 | 0 | - | - | -9016.3869 | -180.2376
2017-02-02 09:00 | 39 | 8.2937 | 5.0705 | 3.3175 | 20.282 | 23.5995 | 13 | 0 | 10.5995 | 0 | 189.9558 | 79.8133 | 111.7387 | - | - | -9206.3426 | -184.0348
2017-02-02 10:00 | 41.9 | 8.9886 | 6.3929 | 3.5954 | 25.5716 | 29.1671 | 13.9667 | 0 | 15.2004 | 0 | 272.4087 | 114.4574 | 160.2404 | - | - | -9478.7513 | -189.4802
2017-02-02 11:00 | 42.9 | 10.5184 | 12.7345 | 4.2074 | 50.9379 | 55.1453 | 14.3 | 0 | 40.8453 | 0 | 731.9943 | 307.5606 | 430.5849 | - | - | -10210.7456 | -204.1128
2017-02-02 12:00 | 43.4 | 12.2332 | 22.0357 | 4.8933 | 88.1426 | 93.0359 | 14.4667 | 0 | 78.5692 | 0 | 1408.0504 | 591.6178 | 828.265 | - | - | -11618.796 | -232.2597
2017-02-02 13:00 | 43.1 | 12.4874 | 22.5685 | 4.995 | 90.2741 | 95.2691 | 14.3667 | 0 | 80.9024 | 0 | 1449.864 | 609.1866 | 852.8612 | - | - | -13068.66 | -261.2425
2017-02-02 14:00 | 43.8 | 12.5083 | 20.4757 | 5.0033 | 81.9026 | 86.9059 | 14.6 | 0 | 72.3059 | 0 | 1295.805 | 544.4559 | 762.2382 | - | - | -14364.4651 | -287.1457
2017-02-02 15:00 | 44 | 12.1873 | 19.7014 | 4.8749 | 78.8054 | 83.6804 | 14.6667 | 0 | 69.0137 | 0 | 1236.8045 | 519.6658 | 727.5321 | - | - | -15601.2696 | -311.8694
2017-02-02 16:00 | 44.4 | 7.4855 | 13.1405 | 2.9942 | 52.5619 | 55.5561 | 14.8 | 0 | 40.7561 | 0 | 730.3965 | 306.8893 | 429.645 | - | - | -16331.6661 | -326.47
2017-02-02 17:00 | 46.6 | 7.6137 | 7.4846 | 3.0455 | 29.9382 | 32.9837 | 15.5333 | 0 | 17.4504 | 0 | 312.7312 | 131.3996 | 183.9595 | - | - | -16644.3973 | -332.7215
2017-02-02 18:00 | 46 | 8.8274 | 3.061 | 3.5309 | 12.2441 | 15.7751 | 15.3333 | 0 | 0.44174 | 0 | 7.9165 | 3.3262 | 4.6567 | - | - | -16652.3137 | -332.8798
2017-02-02 19:00 | 45.4 | 9.1707 | -0.0070017 | 3.6683 | -0.028007 | 3.6403 | 15.1333 | 11.4931 | 0 | 574.9415 | 0 | 0 | 0 | - | - | -16077.3722 | -321.3867
2017-02-02 20:00 | 47.2 | 8.415 | -0.0070017 | 3.366 | -0.028007 | 3.338 | 15.7333 | 12.3953 | 0 | 620.0774 | 0 | 0 | 0 | - | - | -15457.2948 | -308.9913
2017-02-02 21:00 | 45.2 | 8.3084 | -0.0070017 | 3.3233 | -0.028007 | 3.2953 | 15.0667 | 11.7713 | 0 | 588.8607 | 0 | 0 | 0 | - | - | -14868.4341 | -297.22
2017-02-02 22:00 | 43.1 | 8.3806 | -0.0070017 | 3.3523 | -0.028007 | 3.3242 | 14.3667 | 11.0424 | 0 | 552.3971 | 0 | 0 | 0 | - | - | -14316.037 | -286.1776
2017-02-02 23:00 | 40.7 | 10.6319 | -0.0070017 | 4.2528 | -0.028007 | 4.2248 | 13.5667 | 9.3419 | 0 | 467.3293 | 0 | 0 | 0 | 4491.7217 | 7635.9269 | -13848.7077 | -276.8357
2017-02-03 | 38 | 13.4479 | -0.0070017 | 5.3792 | -0.028007 | 5.3512 | 12.6667 | 7.3155 | 0 | 365.9587 | 0 | 0 | 0 | - | - | -13482.749 | -269.5202
2017-02-03 01:00 | 35.7 | 14.2654 | -0.0070017 | 5.7062 | -0.028007 | 5.6782 | 11.9 | 6.2218 | 0 | 311.248 | 0 | 0 | 0 | - | - | -13171.501 | -263.2983
2017-02-03 02:00 | 34.2 | 12.0636 | -0.0070017 | 4.8254 | -0.028007 | 4.7974 | 11.4 | 6.6026 | 0 | 330.2935 | 0 | 0 | 0 | - | - | -12841.2075 | -256.6957
2017-02-03 03:00 | 33 | 12.014 | -0.0070017 | 4.8056 | -0.028007 | 4.7776 | 11 | 6.2224 | 0 | 311.276 | 0 | 0 | 0 | - | - | -12529.9316 | -250.4733
2017-02-03 04:00 | 32.6 | 10.6815 | -0.0070017 | 4.2726 | -0.028007 | 4.2446 | 10.8667 | 6.6221 | 0 | 331.2693 | 0 | 0 | 0 | - | - | -12198.6622 | -243.8513
2017-02-03 05:00 | 32.7 | 13.4874 | -0.0070017 | 5.395 | -0.028007 | 5.367 | 10.9 | 5.533 | 0 | 276.7907 | 0 | 0 | 0 | - | - | -11921.8715 | -238.3182
2017-02-03 06:00 | 32.8 | 15.0595 | -0.0070017 | 6.0238 | -0.028007 | 5.9958 | 10.9333 | 4.9375 | 0 | 247.0005 | 0 | 0 | 0 | - | - | -11674.871 | -233.3807
2017-02-03 07:00 | 33.4 | 14.6674 | -0.0070017 | 5.867 | -0.028007 | 5.839 | 11.1333 | 5.2944 | 0 | 264.8514 | 0 | 0 | 0 | - | - | -11410.0196 | -228.0863
2017-02-03 08:00 | 36 | 14.7241 | 1.7217 | 5.8896 | 6.8869 | 12.7765 | 12 | 0 | 0.77652 | 0 | 13.9161 | 5.8471 | 8.1859 | - | - | -11423.9356 | -228.3645
2017-02-03 09:00 | 39.3 | 13.2301 | 1.7534 | 5.292 | 7.0135 | 12.3055 | 13.1 | 0.79447 | 0 | 39.7435 | 0 | 0 | 0 | - | - | -11384.1921 | -227.57
2017-02-03 10:00 | 42.1 | 13.594 | 9.181 | 5.4376 | 36.7239 | 42.1615 | 14.0333 | 0 | 28.1282 | 0 | 504.0894 | 211.8023 | 296.5232 | - | - | -11888.2815 | -237.6467
2017-02-03 11:00 | 42.7 | 13.9411 | 11.6841 | 5.5764 | 46.7363 | 52.3127 | 14.2333 | 0 | 38.0794 | 0 | 682.4263 | 286.7337 | 401.4272 | - | - | -12570.7078 | -251.2884
2017-02-03 12:00 | 44.1 | 12.5099 | 11.6901 | 5.004 | 46.7605 | 51.7645 | 14.7 | 0 | 37.0645 | 0 | 664.238 | 279.0916 | 390.7282 | - | - | -13234.9458 | -264.5666
2017-02-03 13:00 | 44.6 | 10.8853 | 19.2644 | 4.3541 | 77.0576 | 81.4118 | 14.8667 | 0 | 66.5451 | 0 | 1192.5644 | 501.0775 | 701.5085 | - | - | -14427.5102 | -288.4059
2017-02-03 14:00 | 45.2 | 11.0322 | 8.1519 | 4.4129 | 32.6076 | 37.0204 | 15.0667 | 0 | 21.9538 | 0 | 393.4368 | 165.3096 | 231.4334 | - | - | -14820.947 | -296.2707
2017-02-03 15:00 | 46.2 | 9.7132 | 14.2693 | 3.8853 | 57.0772 | 60.9625 | 15.4 | 0 | 45.5625 | 0 | 816.5328 | 343.081 | 480.3134 | - | - | -15637.4798 | -312.5932
2017-02-03 16:00 | 46.2 | 9.1974 | 12.4733 | 3.679 | 49.8934 | 53.5724 | 15.4 | 0 | 38.1724 | 0 | 684.0927 | 287.4339 | 402.4075 | - | - | -16321.5725 | -326.2682
2017-02-03 17:00 | 46.9 | 6.4499 | 8.3704 | 2.5799 | 33.4816 | 36.0615 | 15.6333 | 0 | 20.4282 | 0 | 366.097 | 153.8223 | 215.3512 | - | - | -16687.6695 | -333.5865
2017-02-03 18:00 | 47.3 | 6.2855 | 3.2449 | 2.5142 | 12.9794 | 15.4936 | 15.7667 | 0.27308 | 0 | 13.6608 | 0 | 0 | 0 | - | - | -16674.0088 | -333.3134
2017-02-03 19:00 | 46.5 | 4.3693 | -0.0070017 | 1.7477 | -0.028007 | 1.7197 | 15.5 | 13.7803 | 0 | 689.359 | 0 | 0 | 0 | - | - | -15984.6498 | -319.5331
2017-02-03 20:00 | 47.2 | 4.3271 | -0.0070017 | 1.7309 | -0.028007 | 1.7029 | 15.7333 | 14.0305 | 0 | 701.8749 | 0 | 0 | 0 | - | - | -15282.7748 | -305.5027
2017-02-03 21:00 | 45.7 | 5.4396 | -0.0070017 | 2.1758 | -0.028007 | 2.1478 | 15.2333 | 13.0855 | 0 | 654.6021 | 0 | 0 | 0 | - | - | -14628.1727 | -292.4172
2017-02-03 22:00 | 44.1 | 6.6588 | -0.0070017 | 2.6635 | -0.028007 | 2.6355 | 14.7 | 12.0645 | 0 | 603.5255 | 0 | 0 | 0 | - | - | -14024.6472 | -280.3527
2017-02-03 23:00 | 41.4 | 9.0141 | -0.0070017 | 3.6056 | -0.028007 | 3.5776 | 13.8 | 10.2224 | 0 | 511.3742 | 0 | 0 | 0 | 3127.8785 | 5317.3935 | -13513.273 | -270.1303
2017-02-04 | 39.1 | 8.389 | -0.0070017 | 3.3556 | -0.028007 | 3.3276 | 13.0333 | 9.7058 | 0 | 485.5308 | 0 | 0 | 0 | - | - | -13027.7422 | -260.4246
2017-02-04 01:00 | 37.7 | 8.0317 | -0.0070017 | 3.2127 | -0.028007 | 3.1847 | 12.5667 | 9.382 | 0 | 469.3351 | 0 | 0 | 0 | - | - | -12558.407 | -251.0426
2017-02-04 02:00 | 34.8 | 7.777 | -0.0070017 | 3.1108 | -0.028007 | 3.0828 | 11.6 | 8.5172 | 0 | 426.073 | 0 | 0 | 0 | - | - | -12132.3341 | -242.5254
2017-02-04 03:00 | 34.1 | 10.9795 | -0.0070017 | 4.3918 | -0.028007 | 4.3638 | 11.3667 | 7.0029 | 0 | 350.3188 | 0 | 0 | 0 | - | - | -11782.0152 | -235.5225
2017-02-04 04:00 | 33.2 | 8.6087 | -0.0070017 | 3.4435 | -0.028007 | 3.4155 | 11.0667 | 7.6512 | 0 | 382.7507 | 0 | 0 | 0 | - | - | -11399.2646 | -227.8713
2017-02-04 05:00 | 33.4 | 7.9849 | -0.0070017 | 3.194 | -0.028007 | 3.166 | 11.1333 | 7.9674 | 0 | 398.5677 | 0 | 0 | 0 | - | - | -11000.6969 | -219.9039
2017-02-04 06:00 | 32.9 | 9.9782 | -0.0070017 | 3.9913 | -0.028007 | 3.9633 | 10.9667 | 7.0034 | 0 | 350.3457 | 0 | 0 | 0 | - | - | -10650.3512 | -212.9005
2017-02-04 07:00 | 33.5 | 11.5735 | -0.0070017 | 4.6294 | -0.028007 | 4.6014 | 11.1667 | 6.5653 | 0 | 328.4279 | 0 | 0 | 0 | - | - | -10321.9233 | -206.3352
2017-02-04 08:00 | 35.5 | 11.15 | 1.8246 | 4.46 | 7.2984 | 11.7584 | 11.8333 | 0.074917 | 0 | 3.7477 | 0 | 0 | 0 | - | - | -10318.1756 | -206.2603
2017-02-04 09:00 | 37 | 10.1546 | 9.6012 | 4.0618 | 38.4047 | 42.4666 | 12.3333 | 0 | 30.1332 | 0 | 540.022 | 226.9 | 317.66 | - | - | -10858.1976 | -217.0554
2017-02-04 10:00 | 40 | 11.1055 | 15.448 | 4.4422 | 61.7922 | 66.2344 | 13.3333 | 0 | 52.901 | 0 | 948.0471 | 398.3391 | 557.6747 | - | - | -11806.2446 | -236.0068
2017-02-04 11:00 | 42.4 | 10.9924 | 14.7871 | 4.397 | 59.1486 | 63.5455 | 14.1333 | 0 | 49.4122 | 0 | 885.5231 | 372.0685 | 520.8959 | - | - | -12691.7677 | -253.7084
2017-02-04 12:00 | 43.7 | 9.8373 | 15.4076 | 3.9349 | 61.6303 | 65.5652 | 14.5667 | 0 | 50.9986 | 0 | 913.9531 | 384.0139 | 537.6195 | - | - | -13605.7208 | -271.9784
2017-02-04 13:00 | 43.4 | 9.4885 | 12.5422 | 3.7954 | 50.169 | 53.9644 | 14.4667 | 0 | 39.4977 | 0 | 707.8443 | 297.4136 | 416.379 | - | - | -14313.5651 | -286.1282
2017-02-04 14:00 | 43.9 | 9.193 | 20.5486 | 3.6772 | 82.1944 | 85.8716 | 14.6333 | 0 | 71.2383 | 0 | 1276.6716 | 536.4166 | 750.9833 | - | - | -15590.2367 | -311.6488
2017-02-04 15:00 | 44.3 | 11.6427 | 19.6422 | 4.6571 | 78.5687 | 83.2258 | 14.7667 | 0 | 68.4591 | 0 | 1226.8655 | 515.4897 | 721.6856 | - | - | -16817.1022 | -336.1739
2017-02-04 16:00 | 45.1 | 12.379 | 15.6106 | 4.9516 | 62.4422 | 67.3938 | 15.0333 | 0 | 52.3605 | 0 | 938.3603 | 394.269 | 551.9767 | - | - | -17755.4625 | -354.9317
2017-02-04 17:00 | 44.8 | 12.0486 | 9.9099 | 4.8194 | 39.6395 | 44.459 | 14.9333 | 0 | 29.5256 | 0 | 529.1331 | 222.3248 | 311.2548 | - | - | -18284.5956 | -365.5091
2017-02-04 18:00 | 44.6 | 8.5969 | 3.11 | 3.4388 | 12.44 | 15.8787 | 14.8667 | 0 | 1.0121 | 0 | 18.1372 | 7.6207 | 10.6689 | - | - | -18302.7327 | -365.8716
2017-02-04 19:00 | 45.9 | 9.6832 | -0.0070017 | 3.8733 | -0.028007 | 3.8453 | 15.3 | 11.4547 | 0 | 573.0221 | 0 | 0 | 0 | - | - | -17729.7107 | -354.4169
2017-02-04 20:00 | 46.8 | 10.5267 | -0.0070017 | 4.2107 | -0.028007 | 4.1827 | 15.6 | 11.4173 | 0 | 571.1519 | 0 | 0 | 0 | - | - | -17158.5588 | -342.9996
2017-02-04 21:00 | 45.7 | 7.3808 | -0.0070017 | 2.9523 | -0.028007 | 2.9243 | 15.2333 | 12.309 | 0 | 615.7591 | 0 | 0 | 0 | - | - | -16542.7997 | -330.6906
2017-02-04 22:00 | 44.8 | 8.8215 | -0.0070017 | 3.5286 | -0.028007 | 3.5006 | 14.9333 | 11.4327 | 0 | 571.9228 | 0 | 0 | 0 | - | - | -15970.8769 | -319.2578
2017-02-04 23:00 | 41.9 | 11.4361 | -0.0070017 | 4.5744 | -0.028007 | 4.5464 | 13.9667 | 9.4202 | 0 | 471.2473 | 0 | 0 | 0 | 4696.7983 | 7984.5572 | -15499.6296 | -309.8376
2017-02-05 | 38.9 | 12.6549 | -0.0070017 | 5.062 | -0.028007 | 5.034 | 12.9667 | 7.9327 | 0 | 396.8341 | 0 | 0 | 0 | - | - | -15102.7955 | -301.9049
2017-02-05 01:00 | 36.1 | 10.2106 | -0.0070017 | 4.0842 | -0.028007 | 4.0562 | 12.0333 | 7.9771 | 0 | 399.0545 | 0 | 0 | 0 | - | - | -14703.741 | -293.9278
2017-02-05 02:00 | 35.1 | 8.4681 | -0.0070017 | 3.3872 | -0.028007 | 3.3592 | 11.7 | 8.3408 | 0 | 417.2476 | 0 | 0 | 0 | - | - | -14286.4934 | -285.587
2017-02-05 03:00 | 34 | 10.5175 | -0.0070017 | 4.207 | -0.028007 | 4.179 | 11.3333 | 7.1543 | 0 | 357.896 | 0 | 0 | 0 | - | - | -13928.5975 | -278.4327
2017-02-05 04:00 | 33.5 | 9.6046 | -0.0070017 | 3.8418 | -0.028007 | 3.8138 | 11.1667 | 7.3528 | 0 | 367.8256 | 0 | 0 | 0 | - | - | -13560.7719 | -271.0798
2017-02-05 05:00 | 33.7 | 9.6184 | -0.0070017 | 3.8474 | -0.028007 | 3.8194 | 11.2333 | 7.414 | 0 | 370.8841 | 0 | 0 | 0 | - | - | -13189.8878 | -263.6659
2017-02-05 06:00 | 33.9 | 9.8708 | -0.0070017 | 3.9483 | -0.028007 | 3.9203 | 11.3 | 7.3797 | 0 | 369.1693 | 0 | 0 | 0 | - | - | -12820.7185 | -256.2862
2017-02-05 07:00 | 33.1 | 9.7405 | -0.0070017 | 3.8962 | -0.028007 | 3.8682 | 11.0333 | 7.1652 | 0 | 358.4368 | 0 | 0 | 0 | - | - | -12462.2817 | -249.121
2017-02-05 08:00 | 36.1 | 9.0453 | 2.73 | 3.6181 | 10.9198 | 14.538 | 12.0333 | 0 | 2.5046 | 0 | 44.8858 | 18.8596 | 26.4034 | - | - | -12507.1674 | -250.0183
2017-02-05 09:00 | 37.2 | 11.0055 | 4.1037 | 4.4022 | 16.4146 | 20.8168 | 12.4 | 0 | 8.4168 | 0 | 150.8394 | 63.3779 | 88.7291 | - | - | -12658.0069 | -253.0336
2017-02-05 10:00 | 39.4 | 9.6853 | 7.6089 | 3.8741 | 30.4356 | 34.3097 | 13.1333 | 0 | 21.1763 | 0 | 379.5042 | 159.4555 | 223.2378 | - | - | -13037.5111 | -260.6198
2017-02-05 11:00 | 39.7 | 8.5325 | 11.5995 | 3.413 | 46.3979 | 49.8109 | 13.2333 | 0 | 36.5775 | 0 | 655.5115 | 275.425 | 385.595 | - | - | -13693.0226 | -273.7235
2017-02-05 12:00 | 39.9 | 10.9366 | 15.4367 | 4.3746 | 61.7469 | 66.1215 | 13.3 | 0 | 52.8215 | 0 | 946.6222 | 397.7404 | 556.8366 | - | - | -14639.6448 | -292.6465
2017-02-05 13:00 | 41.5 | 9.3529 | 18.8052 | 3.7411 | 75.2208 | 78.9619 | 13.8333 | 0 | 65.1286 | 0 | 1167.1786 | 490.4112 | 686.5757 | - | - | -15806.8234 | -315.9784
2017-02-05 14:00 | 41.4 | 9.0645 | 17.2872 | 3.6258 | 69.1488 | 72.7746 | 13.8 | 0 | 58.9746 | 0 | 1056.893 | 444.0727 | 621.7017 | - | - | -16863.7164 | -337.1057
2017-02-05 15:00 | 40.5 | 8.8769 | 14.0334 | 3.5508 | 56.1337 | 59.6845 | 13.5 | 0 | 46.1845 | 0 | 827.6784 | 347.764 | 486.8697 | - | - | -17691.3948 | -353.651
2017-02-05 16:00 | 41.5 | 6.9169 | 9.0985 | 2.7668 | 36.3942 | 39.1609 | 13.8333 | 0 | 25.3276 | 0 | 453.8998 | 190.7142 | 266.9999 | - | - | -18145.2946 | -362.7244
2017-02-05 17:00 | 42.5 | 6.9328 | 7.5181 | 2.7731 | 30.0724 | 32.8455 | 14.1667 | 0 | 18.6788 | 0 | 334.7458 | 140.6495 | 196.9093 | - | - | -18480.0404 | -369.416
2017-02-05 18:00 | 42.3 | 4.3143 | 2.5069 | 1.7257 | 10.0274 | 11.7531 | 14.1 | 2.3469 | 0 | 117.4037 | 0 | 0 | 0 | - | - | -18362.6367 | -367.0691
2017-02-05 19:00 | 43.1 | 3.4721 | -0.0070017 | 1.3889 | -0.028007 | 1.3608 | 14.3667 | 13.0058 | 0 | 650.6162 | 0 | 0 | 0 | - | - | -17712.0205 | -354.0633
2017-02-05 20:00 | 45 | 1.2339 | -0.0070017 | 0.49354 | -0.028007 | 0.46554 | 15 | 14.5345 | 0 | 727.0867 | 0 | 0 | 0 | - | - | -16984.9338 | -339.5288
2017-02-05 21:00 | 44.8 | 0.90219 | -0.0070017 | 0.36088 | -0.028007 | 0.33287 | 14.9333 | 14.6005 | 0 | 730.3884 | 0 | 0 | 0 | - | - | -16254.5454 | -324.9284
2017-02-05 22:00 | 42.8 | 0.79381 | -0.0070017 | 0.31752 | -0.028007 | 0.28952 | 14.2667 | 13.9771 | 0 | 699.2071 | 0 | 0 | 0 | - | - | -15555.3384 | -310.9512
2017-02-05 23:00 | 41.8 | 1.0414 | -0.0070017 | 0.41655 | -0.028007 | 0.38854 | 13.9333 | 13.5448 | 0 | 677.5784 | 0 | 0 | 0 | 3539.8581 | 6017.7588 | -14877.76 | -297.4064
2017-02-06 | 38.2 | 0.80951 | -0.0070017 | 0.3238 | -0.028007 | 0.2958 | 12.7333 | 12.4375 | 0 | 622.1879 | 0 | 0 | 0 | - | - | -14255.572 | -284.9689
2017-02-06 01:00 | 36.1 | 1.6111 | -0.0070017 | 0.64443 | -0.028007 | 0.61642 | 12.0333 | 11.4169 | 0 | 571.1312 | 0 | 0 | 0 | - | - | -13684.4409 | -273.552
2017-02-06 02:00 | 34.7 | 2.4781 | -0.0070017 | 0.99124 | -0.028007 | 0.96324 | 11.5667 | 10.6034 | 0 | 530.4367 | 0 | 0 | 0 | - | - | -13154.0042 | -262.9485
2017-02-06 03:00 | 34 | 2.3956 | -0.0070017 | 0.95823 | -0.028007 | 0.93022 | 11.3333 | 10.4031 | 0 | 520.4158 | 0 | 0 | 0 | - | - | -12633.5884 | -252.5454
2017-02-06 04:00 | 32.6 | 2.8452 | -0.0070017 | 1.1381 | -0.028007 | 1.1101 | 10.8667 | 9.7566 | 0 | 488.0731 | 0 | 0 | 0 | - | - | -12145.5152 | -242.7888
2017-02-06 05:00 | 32.5 | 2.8159 | -0.0070017 | 1.1264 | -0.028007 | 1.0984 | 10.8333 | 9.735 | 0 | 486.9919 | 0 | 0 | 0 | - | - | -11658.5233 | -233.0539
2017-02-06 06:00 | 32 | 2.3697 | -0.0070017 | 0.94788 | -0.028007 | 0.91987 | 10.6667 | 9.7468 | 0 | 487.5835 | 0 | 0 | 0 | - | - | -11170.9399 | -223.3071
2017-02-06 07:00 | 34.6 | 2.6234 | -0.0070017 | 1.0494 | -0.028007 | 1.0213 | 11.5333 | 10.512 | 0 | 525.8623 | 0 | 0 | 0 | - | - | -10645.0775 | -212.7951
2017-02-06 08:00 | 37.4 | 2.4607 | 1.1193 | 0.98426 | 4.4773 | 5.4615 | 12.4667 | 7.0051 | 0 | 350.4313 | 0 | 0 | 0 | - | - | -10294.6462 | -205.79
2017-02-06 09:00 | 40.4 | 2.7137 | 5.4176 | 1.0855 | 21.6703 | 22.7558 | 13.4667 | 0 | 9.2891 | 0 | 166.4717 | 69.9461 | 97.9245 | - | - | -10461.1179 | -209.1177
2017-02-06 10:00 | 43.4 | 4.528 | 8.8866 | 1.8112 | 35.5462 | 37.3574 | 14.4667 | 0 | 22.8908 | 0 | 410.2288 | 172.365 | 241.311 | - | - | -10871.3467 | -217.3182
2017-02-06 11:00 | 45.4 | 4.5542 | 15.0843 | 1.8217 | 60.3371 | 62.1588 | 15.1333 | 0 | 47.0254 | 0 | 842.7498 | 354.0966 | 495.7352 | - | - | -11714.0965 | -234.1648
2017-02-06 12:00 | 45.6 | 5.4162 | 12.3303 | 2.1665 | 49.3212 | 51.4877 | 15.2 | 0 | 36.2877 | 0 | 650.3178 | 273.2428 | 382.5399 | - | - | -12364.4142 | -247.1646
2017-02-06 13:00 | 45.1 | 9.235 | 18.873 | 3.694 | 75.492 | 79.1859 | 15.0333 | 0 | 64.1526 | 0 | 1149.6884 | 483.0624 | 676.2873 | - | - | -13514.1027 | -270.1469
2017-02-06 14:00 | 45.7 | 7.0551 | 16.9443 | 2.8221 | 67.7772 | 70.5993 | 15.2333 | 0 | 55.366 | 0 | 992.2215 | 416.8998 | 583.6597 | - | - | -14506.3242 | -289.9814
2017-02-06 15:00 | 46.2 | 7.7039 | 15.8596 | 3.0816 | 63.4383 | 66.5199 | 15.4 | 0 | 51.1199 | 0 | 916.1268 | 384.9272 | 538.8981 | - | - | -15422.451 | -308.2948
2017-02-06 16:00 | 46.4 | 6.6757 | 7.0974 | 2.6703 | 28.3895 | 31.0598 | 15.4667 | 0 | 15.5931 | 0 | 279.4471 | 117.4148 | 164.3807 | - | - | -15701.8981 | -313.8809
2017-02-06 17:00 | 46.6 | 6.8204 | 5.4388 | 2.7282 | 21.7553 | 24.4835 | 15.5333 | 0 | 8.9501 | 0 | 160.3968 | 67.3936 | 94.351 | - | - | -15862.2948 | -317.0873
2017-02-06 18:00 | 46.6 | 6.7592 | 1.2219 | 2.7037 | 4.8875 | 7.5912 | 15.5333 | 7.9421 | 0 | 397.3035 | 0 | 0 | 0 | - | - | -15464.9913 | -309.1452
2017-02-06 19:00 | 46.7 | 4.7658 | -0.0070017 | 1.9063 | -0.028007 | 1.8783 | 15.5667 | 13.6883 | 0 | 684.7597 | 0 | 0 | 0 | - | - | -14780.2317 | -295.4568
2017-02-06 20:00 | 47.7 | 4.7479 | -0.0070017 | 1.8992 | -0.028007 | 1.8712 | 15.9 | 14.0288 | 0 | 701.7932 | 0 | 0 | 0 | - | - | -14078.4384 | -281.428
2017-02-06 21:00 | 46.2 | 5.8091 | -0.0070017 | 2.3236 | -0.028007 | 2.2956 | 15.4 | 13.1044 | 0 | 655.5471 | 0 | 0 | 0 | - | - | -13422.8913 | -268.3236
2017-02-06 22:00 | 43.3 | 6.4059 | -0.0070017 | 2.5624 | -0.028007 | 2.5344 | 14.4333 | 11.899 | 0 | 595.2466 | 0 | 0 | 0 | - | - | -12827.6447 | -256.4246
2017-02-06 23:00 | 41.4 | 7.0117 | -0.0070017 | 2.8047 | -0.028007 | 2.7767 | 13.8 | 11.0233 | 0 | 551.4423 | 0 | 0 | 0 | 3275.0874 | 5567.6486 | -12276.2024 | -245.4013
2017-02-07 | 37.7 | 7.5054 | -0.0070017 | 3.0022 | -0.028007 | 2.9742 | 12.5667 | 9.5925 | 0 | 479.8652 | 0 | 0 | 0 | - | - | -11796.3372 | -235.8088
2017-02-07 01:00 | 36.7 | 8.2092 | -0.0070017 | 3.2837 | -0.028007 | 3.2557 | 12.2333 | 8.9777 | 0 | 449.108 | 0 | 0 | 0 | - | - | -11347.2292 | -226.8311
2017-02-07 02:00 | 33.9 | 10.0059 | -0.0070017 | 4.0024 | -0.028007 | 3.9744 | 11.3 | 7.3256 | 0 | 366.4656 | 0 | 0 | 0 | - | - | -10980.7637 | -219.5055
2017-02-07 03:00 | 33.6 | 11.0524 | -0.0070017 | 4.421 | -0.028007 | 4.393 | 11.2 | 6.807 | 0 | 340.5226 | 0 | 0 | 0 | - | - | -10640.2411 | -212.6984
2017-02-07 04:00 | 33.2 | 9.7561 | -0.0070017 | 3.9025 | -0.028007 | 3.8745 | 11.0667 | 7.1922 | 0 | 359.7906 | 0 | 0 | 0 | - | - | -10280.4505 | -205.5062
2017-02-07 05:00 | 33 | 6.1283 | -0.0070017 | 2.4513 | -0.028007 | 2.4233 | 11 | 8.5767 | 0 | 429.0481 | 0 | 0 | 0 | - | - | -9851.4024 | -196.9295
2017-02-07 06:00 | 32.7 | 7.1385 | -0.0070017 | 2.8554 | -0.028007 | 2.8274 | 10.9 | 8.0726 | 0 | 403.8325 | 0 | 0 | 0 | - | - | -9447.57 | -188.8569
2017-02-07 07:00 | 36.4 | 9.4322 | -0.0070017 | 3.7729 | -0.028007 | 3.7449 | 12.1333 | 8.3885 | 0 | 419.6326 | 0 | 0 | 0 | - | - | -9027.9373 | -180.4685
2017-02-07 08:00 | 39.1 | 11.9956 | 2.5944 | 4.7982 | 10.3776 | 15.1759 | 13.0333 | 0 | 2.1425 | 0 | 38.3969 | 16.1331 | 22.5864 | - | - | -9066.3342 | -181.236
2017-02-07 09:00 | 41.3 | 13.9906 | 9.4888 | 5.5962 | 37.9552 | 43.5515 | 13.7667 | 0 | 29.7848 | 0 | 533.778 | 224.2765 | 313.9871 | - | - | -9600.1122 | -191.9062
2017-02-07 10:00 | 41 | 15.0984 | 15.3801 | 6.0394 | 61.5204 | 67.5598 | 13.6667 | 0 | 53.8931 | 0 | 965.826 | 405.8093 | 568.133 | - | - | -10565.9383 | -211.2131
2017-02-07 11:00 | 42.8 | 15.0984 | 17.3298 | 6.0394 | 69.3192 | 75.3586 | 14.2667 | 0 | 61.0919 | 0 | 1094.8375 | 460.0158 | 644.0221 | - | - | -11660.7758 | -233.0989
2017-02-07 12:00 | 44.1 | 14.9057 | 11.5935 | 5.9623 | 46.374 | 52.3362 | 14.7 | 0 | 37.6362 | 0 | 674.4846 | 283.3969 | 396.7556 | - | - | -12335.2604 | -246.5819
2017-02-07 13:00 | 43.9 | 12.0801 | 20.1854 | 4.832 | 80.7416 | 85.5737 | 14.6333 | 0 | 70.9403 | 0 | 1271.3324 | 534.1733 | 747.8426 | - | - | -13606.5928 | -271.9958
2017-02-07 14:00 | 46.9 | 11.8469 | 11.3577 | 4.7388 | 45.4309 | 50.1696 | 15.6333 | 0 | 34.5363 | 0 | 618.9302 | 260.0547 | 364.0766 | - | - | -14225.523 | -284.3682
2017-02-07 15:00 | 46.3 | 10.3604 | 19.8862 | 4.1442 | 79.5448 | 83.6889 | 15.4333 | 0 | 68.2556 | 0 | 1223.2184 | 513.9573 | 719.5402 | - | - | -15448.7414 | -308.8203
2017-02-07 16:00 | 46.3 | 8.0222 | 5.9609 | 3.2089 | 23.8435 | 27.0523 | 15.4333 | 0 | 11.619 | 0 | 208.2259 | 87.4899 | 122.4858 | - | - | -15656.9672 | -312.9828
2017-02-07 17:00 | 46.3 | 7.0052 | 3.881 | 2.8021 | 15.5241 | 18.3262 | 15.4333 | 0 | 2.8929 | 0 | 51.8436 | 21.783 | 30.4962 | - | - | -15708.8108 | -314.0191
2017-02-07 18:00 | 46.1 | 6.4442 | 3.3834 | 2.5777 | 13.5337 | 16.1114 | 15.3667 | 0 | 0.74475 | 0 | 13.3467 | 5.6079 | 7.851 | - | - | -15722.1575 | -314.2859
2017-02-07 19:00 | 46.5 | 4.7458 | -0.0070017 | 1.8983 | -0.028007 | 1.8703 | 15.5 | 13.6297 | 0 | 681.8253 | 0 | 0 | 0 | - | - | -15040.3322 | -300.6562
2017-02-07 20:00 | 46.1 | 4.3794 | -0.0070017 | 1.7517 | -0.028007 | 1.7237 | 15.3667 | 13.6429 | 0 | 682.4875 | 0 | 0 | 0 | - | - | -14357.8447 | -287.0133
2017-02-07 21:00 | 45.3 | 4.1978 | -0.0070017 | 1.6791 | -0.028007 | 1.6511 | 15.1 | 13.4489 | 0 | 672.7811 | 0 | 0 | 0 | - | - | -13685.0636 | -273.5644
2017-02-07 22:00 | 42.2 | 4.8092 | -0.0070017 | 1.9237 | -0.028007 | 1.8957 | 14.0667 | 12.171 | 0 | 608.8539 | 0 | 0 | 0 | - | - | -13076.2097 | -261.3934
2017-02-07 23:00 | 39.7 | 4.7032 | -0.0070017 | 1.8813 | -0.028007 | 1.8533 | 13.2333 | 11.3801 | 0 | 569.2881 | 0 | 0 | 0 | 3937.7766 | 6694.2202 | -12506.9216 | -250.0134
2017-02-08 | 37.1 | 4.4837 | -0.0070017 | 1.7935 | -0.028007 | 1.7655 | 12.3667 | 10.6012 | 0 | 530.3252 | 0 | 0 | 0 | - | - | -11976.5964 | -239.4122
2017-02-08 01:00 | 35.8 | 3.8549 | -0.0070017 | 1.542 | -0.028007 | 1.5139 | 11.9333 | 10.4194 | 0 | 521.23 | 0 | 0 | 0 | - | - | -11455.3664 | -228.9928
2017-02-08 02:00 | 33.8 | 4.8883 | -0.0070017 | 1.9553 | -0.028007 | 1.9273 | 11.2667 | 9.3393 | 0 | 467.2011 | 0 | 0 | 0 | - | - | -10988.1653 | -219.6534
2017-02-08 03:00 | 33.4 | 4.7664 | -0.0070017 | 1.9066 | -0.028007 | 1.8786 | 11.1333 | 9.2548 | 0 | 462.9697 | 0 | 0 | 0 | - | - | -10525.1956 | -210.3987
2017-02-08 04:00 | 33 | 4.7827 | -0.0070017 | 1.9131 | -0.028007 | 1.8851 | 11 | 9.1149 | 0 | 455.9743 | 0 | 0 | 0 | - | - | -10069.2213 | -201.2837
2017-02-08 05:00 | 32.6 | 3.1207 | -0.0070017 | 1.2483 | -0.028007 | 1.2203 | 10.8667 | 9.6464 | 0 | 482.5602 | 0 | 0 | 0 | - | - | -9586.6611 | -191.6374
2017-02-08 06:00 | 32.8 | 3.2621 | -0.0070017 | 1.3048 | -0.028007 | 1.2768 | 10.9333 | 9.6565 | 0 | 483.0661 | 0 | 0 | 0 | - | - | -9103.5949 | -181.9809
2017-02-08 07:00 | 34.6 | 3.3189 | -0.0070017 | 1.3276 | -0.028007 | 1.2996 | 11.5333 | 10.2338 | 0 | 511.9446 | 0 | 0 | 0 | - | - | -8591.6504 | -171.7471
2017-02-08 08:00 | 37.4 | 4.0523 | 2.7674 | 1.6209 | 11.0698 | 12.6907 | 12.4667 | 0 | 0.22406 | 0 | 4.0154 | 1.6872 | 2.362 | - | - | -8595.6658 | -171.8274
2017-02-08 09:00 | 39.6 | 5.8603 | 9.5926 | 2.3441 | 38.3703 | 40.7144 | 13.2 | 0 | 27.5144 | 0 | 493.0897 | 207.1806 | 290.0528 | - | - | -9088.7556 | -181.6842
2017-02-08 10:00 | 42 | 7.0677 | 15.4708 | 2.8271 | 61.883 | 64.7101 | 14 | 0 | 50.7101 | 0 | 908.7826 | 381.8414 | 534.578 | - | - | -9997.5381 | -199.8508
2017-02-08 11:00 | 43.5 | 7.5088 | 12.2789 | 3.0035 | 49.1155 | 52.119 | 14.5 | 0 | 37.619 | 0 | 674.1753 | 283.2669 | 396.5737 | - | - | -10671.7135 | -213.3276
2017-02-08 12:00 | 43.6 | 8.6298 | 14.2616 | 3.4519 | 57.0464 | 60.4983 | 14.5333 | 0 | 45.965 | 0 | 823.7453 | 346.1115 | 484.556 | - | - | -11495.4588 | -229.7942
2017-02-08 13:00 | 44.3 | 7.7514 | 17.6369 | 3.1006 | 70.5478 | 73.6483 | 14.7667 | 0 | 58.8817 | 0 | 1055.227 | 443.3727 | 620.7218 | - | - | -12550.6858 | -250.8882
2017-02-08 14:00 | 43.4 | 8.9943 | 22.0824 | 3.5977 | 88.3295 | 91.9272 | 14.4667 | 0 | 77.4606 | 0 | 1388.182 | 583.2698 | 816.5777 | - | - | -13938.8678 | -278.638
2017-02-08 15:00 | 44.6 | 8.5864 | 16.7696 | 3.4346 | 67.0785 | 70.5131 | 14.8667 | 0 | 55.6464 | 0 | 997.2476 | 419.0116 | 586.6162 | - | - | -14936.1155 | -298.5729
2017-02-08 16:00 | 45.2 | 5.7418 | 5.4163 | 2.2967 | 21.6651 | 23.9619 | 15.0667 | 0 | 8.8952 | 0 | 159.412 | 66.9798 | 93.7718 | - | - | -15095.5275 | -301.7596
2017-02-08 17:00 | 45.6 | 5.3004 | 6.0523 | 2.1202 | 24.2091 | 26.3292 | 15.2 | 0 | 11.1292 | 0 | 199.4487 | 83.802 | 117.3227 | - | - | -15294.9761 | -305.7466
2017-02-08 18:00 | 45.4 | 4.7396 | 2.0436 | 1.8959 | 8.1744 | 10.0702 | 15.1333 | 5.0631 | 0 | 253.2811 | 0 | 0 | 0 | - | - | -15041.695 | -300.6835
2017-02-08 19:00 | 45.6 | 5.5814 | -0.0070017 | 2.2326 | -0.028007 | 2.2045 | 15.2 | 12.9955 | 0 | 650.0978 | 0 | 0 | 0 | - | - | -14391.5972 | -287.688
2017-02-08 20:00 | 45.8 | 3.7662 | -0.0070017 | 1.5065 | -0.028007 | 1.4785 | 15.2667 | 13.7882 | 0 | 689.7546 | 0 | 0 | 0 | - | - | -13701.8427 | -273.8998
2017-02-08 21:00 | 44.4 | 3.7523 | -0.0070017 | 1.5009 | -0.028007 | 1.4729 | 14.8 | 13.3271 | 0 | 666.6867 | 0 | 0 | 0 | - | - | -13035.156 | -260.5728
2017-02-08 22:00 | 41.8 | 5.5129 | -0.0070017 | 2.2051 | -0.028007 | 2.1771 | 13.9333 | 11.7562 | 0 | 588.1037 | 0 | 0 | 0 | - | - | -12447.0523 | -248.8166
2017-02-08 23:00 | 39.9 | 7.3044 | -0.0070017 | 2.9218 | -0.028007 | 2.8937 | 13.3 | 10.4063 | 0 | 520.573 | 0 | 0 | 0 | 3943.1328 | 6703.3258 | -11926.4793 | -238.4103
2017-02-09 | 36.2 | 7.3561 | -0.0070017 | 2.9424 | -0.028007 | 2.9144 | 12.0667 | 9.1522 | 0 | 457.8406 | 0 | 0 | 0 | - | - | -11468.6387 | -229.2581
2017-02-09 01:00 | 33.8 | 6.8681 | -0.0070017 | 2.7472 | -0.028007 | 2.7192 | 11.2667 | 8.5474 | 0 | 427.5859 | 0 | 0 | 0 | - | - | -11041.0528 | -220.7106
2017-02-09 02:00 | 32.4 | 7.3046 | -0.0070017 | 2.9219 | -0.028007 | 2.8938 | 10.8 | 7.9062 | 0 | 395.5055 | 0 | 0 | 0 | - | - | -10645.5473 | -212.8045
2017-02-09 03:00 | 32.2 | 3.4265 | -0.0070017 | 1.3706 | -0.028007 | 1.3426 | 10.7333 | 9.3907 | 0 | 469.7719 | 0 | 0 | 0 | - | - | -10175.7754 | -203.4138
2017-02-09 04:00 | 31.8 | 6.2973 | -0.0070017 | 2.5189 | -0.028007 | 2.4909 | 10.6 | 8.1091 | 0 | 405.6566 | 0 | 0 | 0 | - | - | -9770.1189 | -195.3047
2017-02-09 05:00 | 31.9 | 6.6467 | -0.0070017 | 2.6587 | -0.028007 | 2.6307 | 10.6333 | 8.0027 | 0 | 400.3336 | 0 | 0 | 0 | - | - | -9369.7853 | -187.302
2017-02-09 06:00 | 32.3 | 6.7194 | -0.0070017 | 2.6878 | -0.028007 | 2.6598 | 10.7667 | 8.1069 | 0 | 405.5483 | 0 | 0 | 0 | - | - | -8964.237 | -179.1951
2017-02-09 07:00 | 34.8 | 10.0324 | -0.0070017 | 4.013 | -0.028007 | 3.985 | 11.6 | 7.615 | 0 | 380.9428 | 0 | 0 | 0 | - | - | -8583.2942 | -171.5801
2017-02-09 08:00 | 39.1 | 9.4003 | 2.9538 | 3.7601 | 11.8151 | 15.5753 | 13.0333 | 0 | 2.5419 | 0 | 45.5542 | 19.1404 | 26.7966 | - | - | -8628.8484 | -172.4907
2017-02-09 09:00 | 39.5 | 8.592 | 9.8466 | 3.4368 | 39.3862 | 42.823 | 13.1667 | 0 | 29.6564 | 0 | 531.476 | 223.3092 | 312.6329 | - | - | -9160.3244 | -183.1149
2017-02-09 10:00 | 42.3 | 7.1315 | 13.6239 | 2.8526 | 54.4957 | 57.3483 | 14.1 | 0 | 43.2483 | 0 | 775.0584 | 325.6548 | 455.9167 | - | - | -9935.3828 | -198.6083
2017-02-09 11:00 | 45.1 | 8.7903 | 16.2374 | 3.5161 | 64.9494 | 68.4656 | 15.0333 | 0 | 53.4322 | 0 | 957.567 | 402.3391 | 563.2747 | - | - | -10892.9498 | -217.7501
2017-02-09 12:00 | 45.4 | 5.7385 | 14.723 | 2.2954 | 58.892 | 61.1874 | 15.1333 | 0 | 46.0541 | 0 | 825.3418 | 346.7823 | 485.4952 | - | - | -11718.2917 | -234.2487
2017-02-09 13:00 | 45.3 | 5.9088 | 20.7278 | 2.3635 | 82.9112 | 85.2747 | 15.1 | 0 | 70.1747 | 0 | 1257.6106 | 528.4078 | 739.7709 | - | - | -12975.9023 | -259.3883
2017-02-09 14:00 | 46 | 6.0364 | 15.7187 | 2.4146 | 62.8748 | 65.2894 | 15.3333 | 0 | 49.956 | 0 | 895.2697 | 376.1637 | 526.6292 | - | - | -13871.1719 | -277.2847
2017-02-09 15:00 | 46.4 | 4.229 | 17.8723 | 1.6916 | 71.4893 | 73.1809 | 15.4667 | 0 | 57.7142 | 0 | 1034.305 | 434.582 | 608.4147 | - | - | -14905.477 | -297.9605
2017-02-09 16:00 | 46.6 | 5.0964 | 16.2909 | 2.0386 | 65.1638 | 67.2023 | 15.5333 | 0 | 51.669 | 0 | 925.9675 | 389.062 | 544.6868 | - | - | -15831.4445 | -316.4706
2017-02-09 17:00 | 46.6 | 5.2407 | 10.5483 | 2.0963 | 42.1933 | 44.2896 | 15.5333 | 0 | 28.7563 | 0 | 515.3452 | 216.5316 | 303.1442 | - | - | -16346.7897 | -326.7723
2017-02-09 18:00 | 46.2 | 4.3819 | 3.6148 | 1.7528 | 14.4594 | 16.2121 | 15.4 | 0 | 0.81212 | 0 | 14.5541 | 6.1151 | 8.5612 | - | - | -16361.3437 | -327.0633
2017-02-09 19:00 | 46.9 | 4.898 | -0.0070017 | 1.9592 | -0.028007 | 1.9312 | 15.6333 | 13.7021 | 0 | 685.4501 | 0 | 0 | 0 | - | - | -15675.8936 | -313.3611
2017-02-09 20:00 | 47.4 | 4.4089 | -0.0070017 | 1.7636 | -0.028007 | 1.7356 | 15.8 | 14.0644 | 0 | 703.5733 | 0 | 0 | 0 | - | - | -14972.3203 | -299.2967
2017-02-09 21:00 | 45.1 | 4.0065 | -0.0070017 | 1.6026 | -0.028007 | 1.5746 | 15.0333 | 13.4588 | 0 | 673.2746 | 0 | 0 | 0 | - | - | -14299.0456 | -285.8379
2017-02-09 22:00 | 43.4 | 6.2243 | -0.0070017 | 2.4897 | -0.028007 | 2.4617 | 14.4667 | 12.005 | 0 | 600.548 | 0 | 0 | 0 | - | - | -13698.4977 | -273.833
2017-02-09 23:00 | 41.5 | 9.0571 | -0.0070017 | 3.6228 | -0.028007 | 3.5948 | 13.8333 | 10.2385 | 0 | 512.1813 | 0 | 0 | 0 | 4575.3232 | 7778.0495 | -13186.3164 | -263.5945
2017-02-10 | 37.9 | 7.1164 | -0.0070017 | 2.8466 | -0.028007 | 2.8186 | 12.6333 | 9.8148 | 0 | 490.9839 | 0 | 0 | 0 | - | - | -12695.3325 | -253.7797
2017-02-10 01:00 | 35.7 | 10.1685 | -0.0070017 | 4.0674 | -0.028007 | 4.0394 | 11.9 | 7.8606 | 0 | 393.227 | 0 | 0 | 0 | - | - | -12302.1055 | -245.9191
2017-02-10 02:00 | 33.3 | 10.9704 | -0.0070017 | 4.3882 | -0.028007 | 4.3602 | 11.1 | 6.7398 | 0 | 337.1609 | 0 | 0 | 0 | - | - | -11964.9446 | -239.1792
2017-02-10 03:00 | 32.6 | 11.3082 | -0.0070017 | 4.5233 | -0.028007 | 4.4953 | 10.8667 | 6.3714 | 0 | 318.729 | 0 | 0 | 0 | - | - | -11646.2155 | -232.8078
2017-02-10 04:00 | 32.1 | 8.2583 | -0.0070017 | 3.3033 | -0.028007 | 3.2753 | 10.7 | 7.4247 | 0 | 371.4193 | 0 | 0 | 0 | - | - | -11274.7963 | -225.3832
2017-02-10 05:00 | 32.6 | 9.181 | -0.0070017 | 3.6724 | -0.028007 | 3.6444 | 10.8667 | 7.2223 | 0 | 361.2947 | 0 | 0 | 0 | - | - | -10913.5016 | -218.1609
2017-02-10 06:00 | 32.8 | 8.3746 | -0.0070017 | 3.3498 | -0.028007 | 3.3218 | 10.9333 | 7.6115 | 0 | 380.7654 | 0 | 0 | 0 | - | - | -10532.7362 | -210.5494
2017-02-10 07:00 | 35.1 | 8.1979 | -0.0070017 | 3.2792 | -0.028007 | 3.2512 | 11.7 | 8.4488 | 0 | 422.6531 | 0 | 0 | 0 | - | - | -10110.0831 | -202.1006
2017-02-10 08:00 | 39 | 12.0717 | 2.2651 | 4.8287 | 9.0606 | 13.8892 | 13 | 0 | 0.88924 | 0 | 15.9363 | 6.6959 | 9.3743 | - | - | -10126.0194 | -202.4191
2017-02-10 09:00 | 40.4 | 13.0986 | 10.0127 | 5.2394 | 40.0509 | 45.2903 | 13.4667 | 0 | 31.8237 | 0 | 570.3164 | 239.6287 | 335.4802 | - | - | -10696.3357 | -213.8198
2017-02-10 10:00 | 42.9 | 11.6881 | 13.9211 | 4.6752 | 55.6845 | 60.3597 | 14.3 | 0 | 46.0597 | 0 | 825.443 | 346.8248 | 485.5547 | - | - | -11521.7787 | -230.3204
2017-02-10 11:00 | 44.3 | 11.2394 | 20.3184 | 4.4958 | 81.2736 | 85.7694 | 14.7667 | 0 | 71.0027 | 0 | 1272.4497 | 534.6427 | 748.4998 | - | - | -12794.2284 | -255.7566
2017-02-10 12:00 | 44.8 | 12.6447 | 22.6637 | 5.0579 | 90.6548 | 95.7126 | 14.9333 | 0 | 80.7793 | 0 | 1447.6578 | 608.2596 | 851.5634 | - | - | -14241.8863 | -284.6953
2017-02-10 13:00 | 45.2 | 11.942 | 22.8769 | 4.7768 | 91.5077 | 96.2845 | 15.0667 | 0 | 81.2178 | 0 | 1455.5164 | 611.5615 | 856.1861 | - | - | -15697.4026 | -313.7911
2017-02-10 14:00 | 45.4 | 11.0066 | 22.6619 | 4.4026 | 90.6475 | 95.0501 | 15.1333 | 0 | 79.9168 | 0 | 1432.2005 | 601.7649 | 842.4709 | - | - | -17129.6031 | -342.4208
2017-02-10 15:00 | 45.7 | 10.6071 | 20.3545 | 4.2428 | 81.4181 | 85.6609 | 15.2333 | 0 | 70.4276 | 0 | 1262.1431 | 530.3122 | 742.4371 | - | - | -18391.7462 | -367.651
2017-02-10 16:00 | 46 | 11.2758 | 16.2566 | 4.5103 | 65.0263 | 69.5366 | 15.3333 | 0 | 54.2033 | 0 | 971.3854 | 408.1451 | 571.4032 | - | - | -19363.1317 | -387.069
2017-02-10 17:00 | 48.1 | 9.9138 | 10.4821 | 3.9655 | 41.9283 | 45.8938 | 16.0333 | 0 | 29.8605 | 0 | 535.1337 | 224.8461 | 314.7846 | - | - | -19898.2654 | -397.7663
2017-02-10 18:00 | 47 | 9.1011 | 3.5678 | 3.6404 | 14.2711 | 17.9115 | 15.6667 | 0 | 2.2449 | 0 | 40.2308 | 16.9037 | 23.6652 | - | - | -19938.4963 | -398.5705
2017-02-10 19:00 | 46 | 7.258 | -0.0070017 | 2.9032 | -0.028007 | 2.8752 | 15.3333 | 12.4581 | 0 | 623.2182 | 0 | 0 | 0 | - | - | -19315.278 | -386.1124
2017-02-10 20:00 | 46 | 6.6702 | -0.0070017 | 2.6681 | -0.028007 | 2.6401 | 15.3333 | 12.6933 | 0 | 634.9805 | 0 | 0 | 0 | - | - | -18680.2975 | -373.4191
2017-02-10 21:00 | 45.7 | 6.5959 | -0.0070017 | 2.6383 | -0.028007 | 2.6103 | 15.2333 | 12.623 | 0 | 631.4655 | 0 | 0 | 0 | - | - | -18048.832 | -360.7962
2017-02-10 22:00 | 42.4 | 6.408 | -0.0070017 | 2.5632 | -0.028007 | 2.5352 | 14.1333 | 11.5982 | 0 | 580.1977 | 0 | 0 | 0 | - | - | -17468.6343 | -349.198
2017-02-10 23:00 | 39.7 | 5.7833 | -0.0070017 | 2.3133 | -0.028007 | 2.2853 | 13.2333 | 10.948 | 0 | 547.6746 | 0 | 0 | 0 | 5781.4195 | 9828.4132 | -16920.9596 | -338.25
2017-02-11 | 37.7 | 8.2867 | -0.0070017 | 3.3147 | -0.028007 | 3.2867 | 12.5667 | 9.28 | 0 | 464.2314 | 0 | 0 | 0 | - | - | -16456.7282 | -328.97
2017-02-11 01:00 | 35.4 | 8.4449 | -0.0070017 | 3.3779 | -0.028007 | 3.3499 | 11.8 | 8.4501 | 0 | 422.7145 | 0 | 0 | 0 | - | - | -16034.0137 | -320.5199
2017-02-11 02:00 | 32.9 | 7.7466 | -0.0070017 | 3.0986 | -0.028007 | 3.0706 | 10.9667 | 7.8961 | 0 | 395.0002 | 0 | 0 | 0 | - | - | -15639.0136 | -312.6239
2017-02-11 03:00 | 33.1 | 6.6076 | -0.0070017 | 2.6431 | -0.028007 | 2.6151 | 11.0333 | 8.4183 | 0 | 421.1246 | 0 | 0 | 0 | - | - | -15217.889 | -304.2056
2017-02-11 04:00 | 32.4 | 4.2385 | -0.0070017 | 1.6954 | -0.028007 | 1.6674 | 10.8 | 9.1326 | 0 | 456.859 | 0 | 0 | 0 | - | - | -14761.03 | -295.073
2017-02-11 05:00 | 31.9 | 3.9031 | -0.0070017 | 1.5612 | -0.028007 | 1.5332 | 10.6333 | 9.1001 | 0 | 455.2334 | 0 | 0 | 0 | - | - | -14305.7966 | -285.9729
2017-02-11 06:00 | 31.7 | 15.0984 | -0.0070017 | 6.0394 | -0.028007 | 6.0114 | 10.5667 | 4.5553 | 0 | 227.8796 | 0 | 0 | 0 | - | - | -14077.917 | -281.4176
2017-02-11 07:00 | 32.8 | 15.0984 | -0.0070017 | 6.0394 | -0.028007 | 6.0114 | 10.9333 | 4.922 | 0 | 246.2221 | 0 | 0 | 0 | - | - | -13831.6948 | -276.4956
2017-02-11 08:00 | 35 | 15.0984 | 2.9546 | 6.0394 | 11.8185 | 17.8579 | 11.6667 | 0 | 6.1912 | 0 | 110.9536 | 46.6192 | 65.2668 | - | - | -13942.6485 | -278.7135
2017-02-11 09:00 | 38.1 | 11.1069 | 9.8849 | 4.4428 | 39.5396 | 43.9823 | 12.7 | 0 | 31.2823 | 0 | 560.6151 | 235.5525 | 329.7736 | - | - | -14503.2635 | -289.9202
2017-02-11 10:00 | 40 | 15.0984 | 15.8912 | 6.0394 | 63.5648 | 69.6042 | 13.3333 | 0 | 56.2708 | 0 | 1008.4378 | 423.7133 | 593.1987 | - | - | -15511.7013 | -310.0789
2017-02-11 11:00 | 41.3 | 15.0984 | 20.158 | 6.0394 | 80.6322 | 86.6716 | 13.7667 | 0 | 72.9049 | 0 | 1306.5393 | 548.9661 | 768.5525 | - | - | -16818.2406 | -336.1966
2017-02-11 12:00 | 43.6 | 15.0984 | 19.457 | 6.0394 | 77.828 | 83.8674 | 14.5333 | 0 | 69.334 | 0 | 1242.5453 | 522.0778 | 730.909 | - | - | -18060.7859 | -361.0351
2017-02-11 13:00 | 44.6 | 14.7667 | 22.7492 | 5.9067 | 90.9967 | 96.9034 | 14.8667 | 0 | 82.0367 | 0 | 1470.1924 | 617.7279 | 864.819 | - | - | -19530.9782 | -390.4243
2017-02-11 14:00 | 43.6 | 15.0984 | 12.8632 | 6.0394 | 51.4527 | 57.492 | 14.5333 | 0 | 42.9587 | 0 | 769.8693 | 323.4745 | 452.8643 | - | - | -20300.8475 | -405.8139
2017-02-11 15:00 | 43 | 15.0984 | 20.0168 | 6.0394 | 80.067 | 86.1064 | 14.3333 | 0 | 71.7731 | 0 | 1286.2557 | 540.4436 | 756.621 | - | - | -21587.1032 | -431.5262
2017-02-11 16:00 | 43.8 | 10.512 | 16.0775 | 4.2048 | 64.3101 | 68.5149 | 14.6 | 0 | 53.9149 | 0 | 966.2165 | 405.9733 | 568.3626 | - | - | -22553.3197 | -450.8409
2017-02-11 17:00 | 43.4 | 9.3981 | 10.3701 | 3.7592 | 41.4803 | 45.2395 | 14.4667 | 0 | 30.7728 | 0 | 551.4845 | 231.7162 | 324.4027 | - | - | -23104.8042 | -461.865
2017-02-11 18:00 | 43.3 | 9.5324 | 3.537 | 3.813 | 14.1481 | 17.9611 | 14.4333 | 0 | 3.5277 | 0 | 63.2211 | 26.5635 | 37.1889 | - | - | -23168.0254 | -463.1288
2017-02-11 19:00 | 43.8 | 9.1403 | -0.0070017 | 3.6561 | -0.028007 | 3.6281 | 14.6 | 10.9719 | 0 | 548.8694 | 0 | 0 | 0 | - | - | -22619.156 | -452.1569
2017-02-11 20:00 | 45.6 | 12.8896 | -0.0070017 | 5.1558 | -0.028007 | 5.1278 | 15.2 | 10.0722 | 0 | 503.8603 | 0 | 0 | 0 | - | - | -22115.2957 | -442.0848
2017-02-11 21:00 | 44.1 | 13.7608 | -0.0070017 | 5.5043 | -0.028007 | 5.4763 | 14.7 | 9.2237 | 0 | 461.4151 | 0 | 0 | 0 | - | - | -21653.8807 | -432.8611
2017-02-11 22:00 | 42.1 | 10.1831 | -0.0070017 | 4.0732 | -0.028007 | 4.0452 | 14.0333 | 9.9881 | 0 | 499.6548 | 0 | 0 | 0 | - | - | -21154.2258 | -422.873
2017-02-11 23:00 | 40.4 | 9.421 | -0.0070017 | 3.7684 | -0.028007 | 3.7404 | 13.4667 | 9.7263 | 0 | 486.5574 | 0 | 0 | 0 | 5491.9591 | 9336.3305 | -20667.6685 | -413.1467
2017-02-12 | 37.2 | 8.8933 | -0.0070017 | 3.5573 | -0.028007 | 3.5293 | 12.4 | 8.8707 | 0 | 443.7572 | 0 | 0 | 0 | - | - | -20223.9112 | -404.276
2017-02-12 01:00 | 36.1 | 7.3604 | -0.0070017 | 2.9441 | -0.028007 | 2.9161 | 12.0333 | 9.1172 | 0 | 456.0879 | 0 | 0 | 0 | - | - | -19767.8234 | -395.1588
2017-02-12 02:00 | 34.2 | 6.5081 | -0.0070017 | 2.6032 | -0.028007 | 2.5752 | 11.4 | 8.8248 | 0 | 441.4587 | 0 | 0 | 0 | - | - | -19326.3647 | -386.334
2017-02-12 03:00 | 33.3 | 6.8836 | -0.0070017 | 2.7534 | -0.028007 | 2.7254 | 11.1 | 8.3746 | 0 | 418.9388 | 0 | 0 | 0 | - | - | -18907.4259 | -377.9594
2017-02-12 04:00 | 32.9 | 4.9363 | -0.0070017 | 1.9745 | -0.028007 | 1.9465 | 10.9667 | 9.0202 | 0 | 451.2335 | 0 | 0 | 0 | - | - | -18456.1924 | -368.9393
2017-02-12 05:00 | 32.7 | 6.608 | -0.0070017 | 2.6432 | -0.028007 | 2.6152 | 10.9 | 8.2848 | 0 | 414.4478 | 0 | 0 | 0 | - | - | -18041.7446 | -360.6545
2017-02-12 06:00 | 32.6 | 7.6288 | -0.0070017 | 3.0515 | -0.028007 | 3.0235 | 10.8667 | 7.8432 | 0 | 392.3547 | 0 | 0 | 0 | - | - | -17649.39 | -352.8113
2017-02-12 07:00 | 33.2 | 12.358 | -0.0070017 | 4.9432 | -0.028007 | 4.9152 | 11.0667 | 6.1515 | 0 | 307.7275 | 0 | 0 | 0 | - | - | -17341.6624 | -346.6598
2017-02-12 08:00 | 34.2 | 11.0515 | 2.9846 | 4.4206 | 11.9384 | 16.359 | 11.4 | 0 | 4.959 | 0 | 88.8703 | 37.3404 | 52.2766 | - | - | -17430.5327 | -348.4363
2017-02-12 09:00 | 36.8 | 15.0984 | 9.9335 | 6.0394 | 39.7339 | 45.7732 | 12.2667 | 0 | 33.5066 | 0 | 600.4762 | 252.3009 | 353.2213 | - | - | -18031.0089 | -360.4399
2017-02-12 10:00 | 41.2 | 15.0984 | 15.8379 | 6.0394 | 63.3515 | 69.3909 | 13.7333 | 0 | 55.6575 | 0 | 997.4471 | 419.0954 | 586.7336 | - | - | -19028.456 | -380.3788
2017-02-12 11:00 | 41.3 | 13.2024 | 19.9986 | 5.281 | 79.9942 | 85.2752 | 13.7667 | 0 | 71.5085 | 0 | 1281.5149 | 538.4517 | 753.8323 | - | - | -20309.9709 | -405.9963
2017-02-12 12:00 | 41.8 | 14.4567 | 20.5559 | 5.7827 | 82.2238 | 88.0065 | 13.9333 | 0 | 74.0731 | 0 | 1327.4757 | 557.7629 | 780.8681 | - | - | -21637.4467 | -432.5326
2017-02-12 13:00 | 43 | 14.016 | 19.7586 | 5.6064 | 79.0343 | 84.6407 | 14.3333 | 0 | 70.3074 | 0 | 1259.989 | 529.4071 | 741.17 | - | - | -22897.4357 | -457.7197
2017-02-12 14:00 | 42.9 | 13.493 | 20.2055 | 5.3972 | 80.8219 | 86.2191 | 14.3 | 0 | 71.9191 | 0 | 1288.8731 | 541.5433 | 758.1607 | - | - | -24186.3088 | -483.4843
2017-02-12 15:00 | 42.9 | 14.7554 | 18.1165 | 5.9022 | 72.4659 | 78.3681 | 14.3 | 0 | 64.0681 | 0 | 1148.1735 | 482.4258 | 675.3962 | - | - | -25334.4823 | -506.4363
2017-02-12 16:00 | 43.5 | 14.1542 | 15.9437 | 5.6617 | 63.7749 | 69.4366 | 14.5 | 0 | 54.9366 | 0 | 984.5262 | 413.6665 | 579.133 | - | - | -26319.0084 | -526.117
2017-02-12 17:00 | 42.5 | 14.3371 | 10.2974 | 5.7348 | 41.1895 | 46.9243 | 14.1667 | 0 | 32.7577 | 0 | 587.0547 | 246.6616 | 345.3263 | - | - | -26906.0632 | -537.8522
2017-02-12 18:00 | 43.1 | 10.7913 | 3.5649 | 4.3165 | 14.2596 | 18.5761 | 14.3667 | 0 | 4.2094 | 0 | 75.4375 | 31.6964 | 44.375 | - | - | -26981.5007 | -539.3602
2017-02-12 19:00 | 44.9 | 10.743 | -0.0070017 | 4.2972 | -0.028007 | 4.2692 | 14.9667 | 10.6975 | 0 | 535.1412 | 0 | 0 | 0 | - | - | -26446.3594 | -528.6627
2017-02-12 20:00 | 45 | 10.9851 | -0.0070017 | 4.394 | -0.028007 | 4.366 | 15 | 10.634 | 0 | 531.9643 | 0 | 0 | 0 | - | - | -25914.3951 | -518.0288
2017-02-12 21:00 | 44.1 | 5.8979 | -0.0070017 | 2.3592 | -0.028007 | 2.3312 | 14.7 | 12.3688 | 0 | 618.7511 | 0 | 0 | 0 | - | - | -25295.644 | -505.6599
2017-02-12 22:00 | 43.2 | 5.1926 | -0.0070017 | 2.077 | -0.028007 | 2.049 | 14.4 | 12.351 | 0 | 617.8573 | 0 | 0 | 0 | - | - | -24677.7867 | -493.309
2017-02-12 23:00 | 40.6 | 3.6601 | -0.0070017 | 1.4641 | -0.028007 | 1.436 | 13.5333 | 12.0973 | 0 | 605.1668 | 0 | 0 | 0 | 5670.4931 | 9639.8382 | -24072.6199 | -481.2117
2017-02-13 | 37.7 | 4.4754 | -0.0070017 | 1.7902 | -0.028007 | 1.7622 | 12.5667 | 10.8045 | 0 | 540.4955 | 0 | 0 | 0 | - | - | -23532.1244 | -470.4072
2017-02-13 01:00 | 35.8 | 6.324 | -0.0070017 | 2.5296 | -0.028007 | 2.5016 | 11.9333 | 9.4317 | 0 | 471.8227 | 0 | 0 | 0 | - | - | -23060.3017 | -460.9754
2017-02-13 02:00 | 33.9 | 9.7251 | -0.0070017 | 3.89 | -0.028007 | 3.862 | 11.3 | 7.438 | 0 | 372.0844 | 0 | 0 | 0 | - | - | -22688.2173 | -453.5375
2017-02-13 03:00 | 32.4 | 7.6644 | -0.0070017 | 3.0658 | -0.028007 | 3.0378 | 10.8 | 7.7622 | 0 | 388.3061 | 0 | 0 | 0 | - | - | -22299.9112 | -445.7752
2017-02-13 04:00 | 32.5 | 7.0241 | -0.0070017 | 2.8096 | -0.028007 | 2.7816 | 10.8333 | 8.0517 | 0 | 402.7872 | 0 | 0 | 0 | - | - | -21897.124 | -437.7235
2017-02-13 05:00 | 32.5 | 7.3338 | -0.0070017 | 2.9335 | -0.028007 | 2.9055 | 10.8333 | 7.9278 | 0 | 396.5903 | 0 | 0 | 0 | - | - | -21500.5337 | -429.7957
2017-02-13 06:00 | 32.9 | 13.5926 | -0.0070017 | 5.437 | -0.028007 | 5.409 | 10.9667 | 5.5576 | 0 | 278.0207 | 0 | 0 | 0 | - | - | -21222.513 | -424.238
2017-02-13 07:00 | 35.2 | 13.4757 | -0.0070017 | 5.3903 | -0.028007 | 5.3623 | 11.7333 | 6.3711 | 0 | 318.7124 | 0 | 0 | 0 | - | - | -20903.8006 | -417.867
2017-02-13 08:00 | 39.1 | 13.4177 | 3.0379 | 5.3671 | 12.1515 | 17.5186 | 13.0333 | 0 | 4.4852 | 0 | 80.3804 | 33.7733 | 47.2826 | - | - | -20984.181 | -419.4738
2017-02-13 09:00 | 40.2 | 15.0031 | 7.4381 | 6.0012 | 29.7524 | 35.7536 | 13.4 | 0 | 22.3536 | 0 | 400.6029 | 168.3205 | 235.6487 | - | - | -21384.7839 | -427.4818
2017-02-13 10:00 | 42.9 | 15.0984 | 12.4531 | 6.0394 | 49.8123 | 55.8517 | 14.3 | 0 | 41.5517 | 0 | 744.6538 | 312.8797 | 438.0316 | - | - | -22129.4377 | -442.3675
2017-02-13 11:00 | 45 | 13.1235 | 15.9479 | 5.2494 | 63.7914 | 69.0408 | 15 | 0 | 54.0408 | 0 | 968.4738 | 406.9218 | 569.6905 | - | - | -23097.9115 | -461.7273
2017-02-13 12:00 | 45.6 | 13.3345 | 19.0903 | 5.3338 | 76.361 | 81.6948 | 15.2 | 0 | 66.4948 | 0 | 1191.6631 | 500.6988 | 700.9783 | - | - | -24289.5746 | -485.5486
2017-02-13 13:00 | 45.7 | 12.9882 | 18.6306 | 5.1953 | 74.5223 | 79.7176 | 15.2333 | 0 | 64.4842 | 0 | 1155.6313 | 485.5594 | 679.7831 | - | - | -25445.2059 | -508.6497
2017-02-13 14:00 | 45.8 | 11.2577 | 17.1373 | 4.5031 | 68.5491 | 73.0522 | 15.2667 | 0 | 57.7855 | 0 | 1035.583 | 435.1189 | 609.1665 | - | - | -26480.7889 | -529.351
2017-02-13 15:00 | 45.8 | 8.0471 | 13.7252 | 3.2188 | 54.9008 | 58.1197 | 15.2667 | 0 | 42.853 | 0 | 767.9749 | 322.6785 | 451.75 | - | - | -27248.7638 | -544.7028
2017-02-13 16:00 | 46.2 | 7.9449 | 15.9732 | 3.178 | 63.8927 | 67.0707 | 15.4 | 0 | 51.6707 | 0 | 925.9979 | 389.0748 | 544.7047 | - | - | -28174.7618 | -563.2135
2017-02-13 17:00 | 46.3 | 6.0647 | 10.3407 | 2.4259 | 41.3628 | 43.7887 | 15.4333 | 0 | 28.3553 | 0 | 508.1598 | 213.5125 | 298.9175 | - | - | -28682.9216 | -573.3716
2017-02-13 18:00 | 46.2 | 6.7676 | 3.5651 | 2.7071 | 14.2604 | 16.9674 | 15.4 | 0 | 1.5674 | 0 | 28.0899 | 11.8025 | 16.5235 | - | - | -28711.0115 | -573.9331
2017-02-13 19:00 | 45.7 | 3.7662 | -0.0070017 | 1.5065 | -0.028007 | 1.4785 | 15.2333 | 13.7549 | 0 | 688.0873 | 0 | 0 | 0 | - | - | -28022.9242 | -560.1783
2017-02-13 20:00 | 47.5 | 2.7144 | -0.0070017 | 1.0858 | -0.028007 | 1.0577 | 15.8333 | 14.7756 | 0 | 739.149 | 0 | 0 | 0 | - | - | -27283.7752 | -545.4027
2017-02-13 21:00 | 45.7 | 2.8783 | -0.0070017 | 1.1513 | -0.028007 | 1.1233 | 15.2333 | 14.11 | 0 | 705.8545 | 0 | 0 | 0 | - | - | -26577.9207 | -531.2926
2017-02-13 22:00 | 43.7 | 3.6018 | -0.0070017 | 1.4407 | -0.028007 | 1.4127 | 14.5667 | 13.154 | 0 | 658.0277 | 0 | 0 | 0 | - | - | -25919.893 | -518.1387
2017-02-13 23:00 | 38.9 | 4.3103 | -0.0070017 | 1.7241 | -0.028007 | 1.6961 | 12.9667 | 11.2705 | 0 | 563.8092 | 0 | 0 | 0 | 4592.477 | 7807.2109 | -25356.0838 | -506.8681
2017-02-14 | 36.8 | 8.7477 | -0.0070017 | 3.4991 | -0.028007 | 3.4711 | 12.2667 | 8.7956 | 0 | 439.9991 | 0 | 0 | 0 | - | - | -24916.0848 | -498.0725
2017-02-14 01:00 | 34.7 | 8.7492 | -0.0070017 | 3.4997 | -0.028007 | 3.4717 | 11.5667 | 8.095 | 0 | 404.9518 | 0 | 0 | 0 | - | - | -24511.133 | -489.9775
2017-02-14 02:00 | 33.5 | 6.0254 | -0.0070017 | 2.4101 | -0.028007 | 2.3821 | 11.1667 | 8.7845 | 0 | 439.4464 | 0 | 0 | 0 | - | - | -24071.6866 | -481.193
2017-02-14 03:00 | 32.5 | 9.1947 | -0.0070017 | 3.6779 | -0.028007 | 3.6499 | 10.8333 | 7.1835 | 0 | 359.3525 | 0 | 0 | 0 | - | - | -23712.3341 | -474.0096
2017-02-14 04:00 | 31.6 | 9.2591 | -0.0070017 | 3.7037 | -0.028007 | 3.6757 | 10.5333 | 6.8577 | 0 | 343.0555 | 0 | 0 | 0 | - | - | -23369.2786 | -467.1519
2017-02-14 05:00 | 31.2 | 8.0323 | -0.0070017 | 3.2129 | -0.028007 | 3.1849 | 10.4 | 7.2151 | 0 | 360.9344 | 0 | 0 | 0 | - | - | -23008.3442 | -459.9368
2017-02-14 06:00 | 32.2 | 8.575 | -0.0070017 | 3.43 | -0.028007 | 3.402 | 10.7333 | 7.3313 | 0 | 366.7506 | 0 | 0 | 0 | - | - | -22641.5936 | -452.6055
2017-02-14 07:00 | 34.5 | 9.5942 | -0.0070017 | 3.8377 | -0.028007 | 3.8097 | 11.5 | 7.6903 | 0 | 384.7085 | 0 | 0 | 0 | - | - | -22256.8851 | -444.9151
2017-02-14 08:00 | 38.4 | 7.6109 | 3.082 | 3.0443 | 12.3278 | 15.3722 | 12.8 | 0 | 2.5722 | 0 | 46.0966 | 19.3683 | 27.1156 | - | - | -22302.9816 | -445.8366
2017-02-14 09:00 | 39.6 | 6.4332 | 5.9112 | 2.5733 | 23.6449 | 26.2182 | 13.2 | 0 | 13.0182 | 0 | 233.301 | 98.0256 | 137.2359 | - | - | -22536.2826 | -450.5003
2017-02-14 10:00 | 41 | 7.7314 | 15.9701 | 3.0926 | 63.8805 | 66.9731 | 13.6667 | 0 | 53.3064 | 0 | 955.3116 | 401.3914 | 561.948 | - | - | -23491.5942 | -469.597
2017-02-14 11:00 | 42.8 | 9.1141 | 19.0116 | 3.6456 | 76.0465 | 79.6921 | 14.2667 | 0 | 65.4254 | 0 | 1172.4989 | 492.6466 | 689.7052 | - | - | -24664.0931 | -493.0352
2017-02-14 12:00 | 44.1 | 9.9562 | 22.4469 | 3.9825 | 89.7876 | 93.7701 | 14.7 | 0 | 79.0701 | 0 | 1417.027 | 595.3895 | 833.5453 | - | - | -26081.1201 | -521.3616
2017-02-14 13:00 | 43.9 | 11.1541 | 19.1567 | 4.4616 | 76.6268 | 81.0884 | 14.6333 | 0 | 66.4551 | 0 | 1190.9517 | 500.3999 | 700.5598 | - | - | -27272.0718 | -545.1687
2017-02-14 14:00 | 45.4 | 10.1288 | 22.385 | 4.0515 | 89.5401 | 93.5916 | 15.1333 | 0 | 78.4583 | 0 | 1406.0628 | 590.7827 | 827.0958 | - | - | -28678.1347 | -573.2759
2017-02-14 15:00 | 46.1 | 11.1213 | 20.2027 | 4.4485 | 80.8107 | 85.2592 | 15.3667 | 0 | 69.8926 | 0 | 1252.5551 | 526.2836 | 736.7971 | - | - | -29930.6898 | -598.3145
2017-02-14 16:00 | 46.4 | 11.2371 | 16.2458 | 4.4948 | 64.9833 | 69.4781 | 15.4667 | 0 | 54.0115 | 0 | 967.9472 | 406.7005 | 569.3807 | - | - | -30898.637 | -617.6638
2017-02-14 17:00 | 47.3 | 10.2925 | 10.524 | 4.117 | 42.0961 | 46.2131 | 15.7667 | 0 | 30.4465 | 0 | 545.6354 | 229.2586 | 320.962 | - | - | -31444.2723 | -628.571
2017-02-14 18:00 | 47.3 | 11.078 | 3.6574 | 4.4312 | 14.6294 | 19.0606 | 15.7667 | 0 | 3.2939 | 0 | 59.0311 | 24.803 | 34.7242 | - | - | -31503.3034 | -629.751
2017-02-14 19:00 | 46 | 10.0342 | -0.0070017 | 4.0137 | -0.028007 | 3.9857 | 15.3333 | 11.3477 | 0 | 567.6668 | 0 | 0 | 0 | - | - | -30935.6365 | -618.4034
2017-02-14 20:00 | 46.9 | 11.1962 | -0.0070017 | 4.4785 | -0.028007 | 4.4505 | 15.6333 | 11.1829 | 0 | 559.4227 | 0 | 0 | 0 | - | - | -30376.2138 | -607.2205
2017-02-14 21:00 | 45.7 | 8.0754 | -0.0070017 | 3.2302 | -0.028007 | 3.2021 | 15.2333 | 12.0312 | 0 | 601.8603 | 0 | 0 | 0 | - | - | -29774.3535 | -595.1893
2017-02-14 22:00 | 42.8 | 7.4738 | -0.0070017 | 2.9895 | -0.028007 | 2.9615 | 14.2667 | 11.3051 | 0 | 565.5402 | 0 | 0 | 0 | - | - | -29208.8132 | -583.8842
2017-02-14 23:00 | 40.5 | 6.2221 | -0.0070017 | 2.4888 | -0.028007 | 2.4608 | 13.5 | 11.0392 | 0 | 552.2349 | 0 | 0 | 0 | 5439.0696 | 9246.4183 | -28656.5784 | -572.845
2017-02-15 | 36.7 | 5.5406 | -0.0070017 | 2.2163 | -0.028007 | 2.1883 | 12.2333 | 10.0451 | 0 | 502.5053 | 0 | 0 | 0 | - | - | -28154.0731 | -562.7999
2017-02-15 01:00 | 34.9 | 5.0864 | -0.0070017 | 2.0346 | -0.028007 | 2.0066 | 11.6333 | 9.6268 | 0 | 481.5796 | 0 | 0 | 0 | - | - | -27672.4935 | -553.1731
2017-02-15 02:00 | 32.6 | 4.9062 | -0.0070017 | 1.9625 | -0.028007 | 1.9345 | 10.8667 | 8.9322 | 0 | 446.8323 | 0 | 0 | 0 | - | - | -27225.6612 | -544.241
2017-02-15 03:00 | 31.2 | 6.0832 | -0.0070017 | 2.4333 | -0.028007 | 2.4053 | 10.4 | 7.9947 | 0 | 399.9357 | 0 | 0 | 0 | - | - | -26825.7255 | -536.2463
2017-02-15 04:00 | 32 | 6.7161 | -0.0070017 | 2.6864 | -0.028007 | 2.6584 | 10.6667 | 8.0082 | 0 | 400.6122 | 0 | 0 | 0 | - | - | -26425.1133 | -528.238
2017-02-15 05:00 | 31.1 | 6.3103 | -0.0070017 | 2.5241 | -0.028007 | 2.4961 | 10.3667 | 7.8706 | 0 | 393.7247 | 0 | 0 | 0 | - | - | -26031.3886 | -520.3675
2017-02-15 06:00 | 31.5 | 8.4918 | -0.0070017 | 3.3967 | -0.028007 | 3.3687 | 10.5 | 7.1313 | 0 | 356.7427 | 0 | 0 | 0 | - | - | -25674.6459 | -513.2362
2017-02-15 07:00 | 35.2 | 6.7979 | -0.0070017 | 2.7191 | -0.028007 | 2.6911 | 11.7333 | 9.0422 | 0 | 452.3362 | 0 | 0 | 0 | - | - | -25222.3097 | -504.194
2017-02-15 08:00 | 38.7 | 6.9157 | 1.8186 | 2.7663 | 7.2745 | 10.0407 | 12.9 | 2.8593 | 0 | 143.0341 | 0 | 0 | 0 | - | - | -25079.2756 | -501.3347
2017-02-15 09:00 | 40.2 | 5.0583 | 4.6681 | 2.0233 | 18.6724 | 20.6957 | 13.4 | 0 | 7.2957 | 0 | 130.7479 | 54.9361 | 76.9105 | - | - | -25210.0235 | -503.9484
2017-02-15 10:00 | 43.3 | 7.2988 | 15.6762 | 2.9195 | 62.7048 | 65.6243 | 14.4333 | 0 | 51.1909 | 0 | 917.4001 | 385.4622 | 539.6471 | - | - | -26127.4236 | -522.2872
2017-02-15 11:00 | 44.2 | 10.3975 | 17.0659 | 4.159 | 68.2636 | 72.4226 | 14.7333 | 0 | 57.6893 | 0 | 1033.8578 | 434.394 | 608.1517 | - | - | -27161.2814 | -542.954
2017-02-15 12:00 | 45.6 | 10.0337 | 22.2235 | 4.0135 | 88.8939 | 92.9074 | 15.2 | 0 | 77.7074 | 0 | 1392.605 | 585.1282 | 819.1794 | - | - | -28553.8864 | -570.7922
2017-02-15 13:00 | 46.2 | 11.7103 | 20.7976 | 4.6841 | 83.1902 | 87.8744 | 15.4 | 0 | 72.4744 | 0 | 1298.8237 | 545.7242 | 764.0139 | - | - | -29852.7101 | -596.7557
2017-02-15 14:00 | 46.7 | 11.042 | 15.5865 | 4.4168 | 62.3459 | 66.7627 | 15.5667 | 0 | 51.1961 | 0 | 917.492 | 385.5008 | 539.7012 | - | - | -30770.2021 | -615.0963
2017-02-15 15:00 | 47.1 | 9.2563 | 10.5958 | 3.7025 | 42.3832 | 46.0857 | 15.7 | 0 | 30.3857 | 0 | 544.5467 | 228.8011 | 320.3216 | - | - | -31314.7487 | -625.9818
2017-02-15 16:00 | 48 | 9.7813 | 5.5762 | 3.9125 | 22.3047 | 26.2172 | 16 | 0 | 10.2172 | 0 | 183.104 | 76.9345 | 107.7082 | - | - | -31497.8528 | -629.6421
2017-02-15 17:00 | 48.3 | 8.3775 | 8.322 | 3.351 | 33.2879 | 36.6389 | 16.1 | 0 | 20.5389 | 0 | 368.0803 | 154.6556 | 216.5178 | - | - | -31865.933 | -637
2017-02-15 18:00 | 48.3 | 6.1277 | 3.5706 | 2.4511 | 14.2824 | 16.7335 | 16.1 | 0 | 0.63345 | 0 | 11.3522 | 4.7698 | 6.6778 | - | - | -31877.2852 | -637.2269
2017-02-15 19:00 | 47.3 | 2.4678 | -0.0070017 | 0.98713 | -0.028007 | 0.95912 | 15.7667 | 14.8075 | 0 | 740.7477 | 0 | 0 | 0 | - | - | -31136.5376 | -622.4194
2017-02-15 20:00 | 48.1 | 1.9676 | -0.0070017 | 0.78704 | -0.028007 | 0.75904 | 16.0333 | 15.2743 | 0 | 764.0969 | 0 | 0 | 0 | - | - | -30372.4407 | -607.1451
2017-02-15 21:00 | 46.5 | 0.7659 | -0.0070017 | 0.30636 | -0.028007 | 0.27835 | 15.5 | 15.2216 | 0 | 761.4631 | 0 | 0 | 0 | - | - | -29610.9776 | -591.9234
2017-02-15 22:00 | 42.8 | 0.78688 | -0.0070017 | 0.31475 | -0.028007 | 0.28675 | 14.2667 | 13.9799 | 0 | 699.3458 | 0 | 0 | 0 | - | - | -28911.6318 | -577.9435
2017-02-15 23:00 | 40 | 0.90821 | -0.0070017 | 0.36328 | -0.028007 | 0.33528 | 13.3333 | 12.9981 | 0 | 650.2279 | 0 | 0 | 0 | 3998.8292 | 6798.0097 | -28261.404 | -564.9455
2017-02-16 | 37.6 | 1.0854 | -0.0070017 | 0.43416 | -0.028007 | 0.40616 | 12.5333 | 12.1272 | 0 | 606.6621 | 0 | 0 | 0 | - | - | -27654.7418 | -552.8183
2017-02-16 01:00 | 35.4 | 0.97036 | -0.0070017 | 0.38815 | -0.028007 | 0.36014 | 11.8 | 11.4399 | 0 | 572.2792 | 0 | 0 | 0 | - | - | -27082.4626 | -541.3784
2017-02-16 02:00 | 34.4 | 0.94431 | -0.0070017 | 0.37772 | -0.028007 | 0.34972 | 11.4667 | 11.1169 | 0 | 556.1255 | 0 | 0 | 0 | - | - | -26526.3371 | -530.2615
2017-02-16 03:00 | 32.5 | 0.76817 | -0.0070017 | 0.30727 | -0.028007 | 0.27926 | 10.8333 | 10.5541 | 0 | 527.9676 | 0 | 0 | 0 | - | - | -25998.3695 | -519.7074
2017-02-16 04:00 | 32.5 | 2.7091 | -0.0070017 | 1.0837 | -0.028007 | 1.0556 | 10.8333 | 9.7777 | 0 | 489.1288 | 0 | 0 | 0 | - | - | -25509.2408 | -509.9297
2017-02-16 05:00 | 32.3 | 1.7837 | -0.0070017 | 0.71346 | -0.028007 | 0.68545 | 10.7667 | 10.0812 | 0 | 504.3128 | 0 | 0 | 0 | - | - | -25004.9279 | -499.8485
2017-02-16 06:00 | 32.6 | 1.8687 | -0.0070017 | 0.7475 | -0.028007 | 0.71949 | 10.8667 | 10.1472 | 0 | 507.6127 | 0 | 0 | 0 | - | - | -24497.3153 | -489.7013
2017-02-16 07:00 | 35.9 | 2.2095 | -0.0070017 | 0.88378 | -0.028007 | 0.85578 | 11.9667 | 11.1109 | 0 | 555.8224 | 0 | 0 | 0 | - | - | -23941.4929 | -478.5904
2017-02-16 08:00 | 39.3 | 1.7861 | 3.0118 | 0.71445 | 12.0472 | 12.7617 | 13.1 | 0.33831 | 0 | 16.9241 | 0 | 0 | 0 | - | - | -23924.5688 | -478.2521
2017-02-16 09:00 | 40.8 | 1.5548 | 7.4378 | 0.62193 | 29.7512 | 30.3732 | 13.6 | 0 | 16.7732 | 0 | 300.5945 | 126.3002 | 176.8203 | - | - | -24225.1633 | -484.261
2017-02-16 10:00 | 44 | 2.1047 | 12.9447 | 0.84188 | 51.7787 | 52.6206 | 14.6667 | 0 | 37.9539 | 0 | 680.1773 | 285.7888 | 400.1043 | - | - | -24905.3406 | -497.8578
2017-02-16 11:00 | 45.4 | 2.2782 | 18.4545 | 0.91129 | 73.8179 | 74.7292 | 15.1333 | 0 | 59.5958 | 0 | 1068.0257 | 448.7503 | 628.2504 | - | - | -25973.3663 | -519.2076
2017-02-16 12:00 | 46.3 | 2.8847 | 22.3236 | 1.1539 | 89.2946 | 90.4485 | 15.4333 | 0 | 75.0151 | 0 | 1344.357 | 564.8559 | 790.7983 | - | - | -27317.7233 | -546.0813
2017-02-16 13:00 | 45.8 | 3.457 | 22.5467 | 1.3828 | 90.1868 | 91.5696 | 15.2667 | 0 | 76.3029 | 0 | 1367.4354 | 574.5527 | 804.3738 | - | - | -28685.1588 | -573.4163
2017-02-16 14:00 | 46.2 | 2.9265 | 22.2911 | 1.1706 | 89.1643 | 90.3349 | 15.4 | 0 | 74.9349 | 0 | 1342.9189 | 564.2516 | 789.9523 | - | - | -30028.0776 | -600.2613
2017-02-16 15:00 | 47.5 | 2.035 | 20.2702 | 0.814 | 81.0808 | 81.8948 | 15.8333 | 0 | 66.0615 | 0 | 1183.898 | 497.4361 | 696.4106 | - | - | -31211.9756 | -623.9274
2017-02-16 16:00 | 47.4 | 1.8146 | 16.3529 | 0.72584 | 65.4116 | 66.1374 | 15.8 | 0 | 50.3374 | 0 | 902.1047 | 379.0356 | 530.6498 | - | - | -32114.0802 | -641.9605
2017-02-16 17:00 | 47.3 | 1.0652 | 10.6195 | 0.42606 | 42.4779 | 42.9039 | 15.7667 | 0 | 27.1373 | 0 | 486.3311 | 204.3408 | 286.0771 | - | - | -32600.4113 | -651.6822
2017-02-16 18:00 | 46.9 | 0.89364 | 3.7517 | 0.35745 | 15.007 | 15.3644 | 15.6333 | 0.26892 | 0 | 13.4527 | 0 | 0 | 0 | - | - | -32586.9587 | -651.4133
2017-02-16 19:00 | 46.3 | 0.1762 | -0.0070017 | 0.070479 | -0.028007 | 0.042472 | 15.4333 | 15.3909 | 0 | 769.928 | 0 | 0 | 0 | - | - | -31817.0306 | -636.0224
2017-02-16 20:00 | 46.7 | 0.077234 | -0.0070017 | 0.030894 | -0.028007 | 0.0028867 | 15.5667 | 15.5638 | 0 | 778.5783 | 0 | 0 | 0 | - | - | -31038.4523 | -620.4587
2017-02-16 21:00 | 45.7 | 0 | -0.0070017 | 0 | -0.028007 | -0.028007 | 15.2333 | 15.2613 | 0 | 763.4487 | 0 | 0 | 0 | - | - | -30275.0036 | -605.1973
2017-02-16 22:00 | 42.8 | 0 | -0.0070017 | 0 | -0.028007 | -0.028007 | 14.2667 | 14.2947 | 0 | 715.0912 | 0 | 0 | 0 | - | - | -29559.9124 | -590.9026
2017-02-16 23:00 | 40 | 0 | -0.0070017 | 0 | -0.028007 | -0.028007 | 13.3333 | 13.3613 | 0 | 668.4012 | 0 | 0 | 0 | 5103.4368 | 8675.8425 | -28891.5112 | -577.5413
2017-02-17 | 37.2 | 0 | -0.0070017 | 0 | -0.028007 | -0.028007 | 12.4 | 12.428 | 0 | 621.7112 | 0 | 0 | 0 | - | - | -28269.8 | -565.1133
2017-02-17 01:00 | 34.6 | 0 | -0.0070017 | 0 | -0.028007 | -0.028007 | 11.5333 | 11.5613 | 0 | 578.3562 | 0 | 0 | 0 | - | - | -27691.4438 | -553.552
2017-02-17 02:00 | 33.2 | 0.090822 | -0.0070017 | 0.036329 | -0.028007 | 0.0083219 | 11.0667 | 11.0583 | 0 | 553.1938 | 0 | 0 | 0 | - | - | -27138.2499 | -542.4936
2017-02-17 03:00 | 32.6 | 0.33613 | -0.0070017 | 0.13445 | -0.028007 | 0.10645 | 10.8667 | 10.7602 | 0 | 538.2802 | 0 | 0 | 0 | - | - | -26599.9698 | -531.7334
2017-02-17 04:00 | 32 | 0.01931 | -0.0070017 | 0.0077241 | -0.028007 | -0.020283 | 10.6667 | 10.6869 | 0 | 534.6148 | 0 | 0 | 0 | - | - | -26065.355 | -521.0464
2017-02-17 05:00 | 31.8 | 0.13843 | -0.0070017 | 0.055372 | -0.028007 | 0.027365 | 10.6 | 10.5726 | 0 | 528.8962 | 0 | 0 | 0 | - | - | -25536.4588 | -510.4738
2017-02-17 06:00 | 32 | 0.30733 | -0.0070017 | 0.12293 | -0.028007 | 0.094927 | 10.6667 | 10.5717 | 0 | 528.8514 | 0 | 0 | 0 | - | - | -25007.6074 | -499.9021
2017-02-17 07:00 | 35.4 | 0.59642 | -0.0070017 | 0.23857 | -0.028007 | 0.21056 | 11.8 | 11.5894 | 0 | 579.7619 | 0 | 0 | 0 | - | - | -24427.8455 | -488.3126
2017-02-17 08:00 | 38.7 | 0.46033 | 3.1698 | 0.18413 | 12.6792 | 12.8633 | 12.9 | 0.036708 | 0 | 1.8363 | 0 | 0 | 0 | - | - | -24426.0091 | -488.2759
2017-02-17 09:00 | 39.6 | 0 | 9.9808 | 0 | 39.9233 | 39.9233 | 13.2 | 0 | 26.7233 | 0 | 478.9125 | 201.2238 | 281.7133 | - | - | -24904.9217 | -497.8494
2017-02-17 10:00 | 42.4 | 0.18565 | 12.7172 | 0.074261 | 50.8686 | 50.9429 | 14.1333 | 0 | 36.8095 | 0 | 659.669 | 277.1718 | 388.0406 | - | - | -25564.5906 | -511.0362
2017-02-17 11:00 | 44 | 0.26038 | 19.7633 | 0.10415 | 79.0533 | 79.1574 | 14.6667 | 0 | 64.4908 | 0 | 1155.7485 | 485.6086 | 679.8521 | - | - | -26720.3392 | -534.1396
2017-02-17 12:00 | 43.5 | 0.15043 | 15.2035 | 0.060174 | 60.8142 | 60.8744 | 14.5 | 0 | 46.3744 | 0 | 831.082 | 349.1941 | 488.8717 | - | - | -27551.4211 | -550.7529
2017-02-17 13:00 | 43.6 | 0.41337 | 22.064 | 0.16535 | 88.2558 | 88.4212 | 14.5333 | 0 | 73.8879 | 0 | 1324.1551 | 556.3677 | 778.9148 | - | - | -28875.5762 | -577.2228
2017-02-17 14:00 | 43.9 | 0.57498 | 21.8081 | 0.22999 | 87.2324 | 87.4624 | 14.6333 | 0 | 72.8291 | 0 | 1305.1802 | 548.3951 | 767.7531 | - | - | -30180.7564 | -603.3133
2017-02-17 15:00 | 44 | 0.51802 | 18.2766 | 0.20721 | 73.1064 | 73.3136 | 14.6667 | 0 | 58.6469 | 0 | 1051.0204 | 441.6052 | 618.2473 | - | - | -31231.7769 | -624.3232
2017-02-17 16:00 | 44.2 | 0.2417 | 15.8357 | 0.096681 | 63.3429 | 63.4396 | 14.7333 | 0 | 48.7062 | 0 | 872.8715 | 366.7527 | 513.4538 | - | - | -32104.6483 | -641.7719
2017-02-17 17:00 | 44.7 | 0.47298 | 10.3064 | 0.18919 | 41.2254 | 41.4146 | 14.9 | 0 | 26.5146 | 0 | 475.1719 | 199.652 | 279.5129 | - | - | -32579.8202 | -651.2706
2017-02-17 18:00 | 44.9 | 0.52053 | 3.6117 | 0.20821 | 14.447 | 14.6552 | 14.9667 | 0.31145 | 0 | 15.5805 | 0 | 0 | 0 | - | - | -32564.2397 | -650.9592
2017-02-17 19:00 | 44.5 | 0.46932 | -0.0070017 | 0.18773 | -0.028007 | 0.15972 | 14.8333 | 14.6736 | 0 | 734.0476 | 0 | 0 | 0 | - | - | -31830.1921 | -636.2855
2017-02-17 20:00 | 44.2 | 0.6925 | -0.0070017 | 0.277 | -0.028007 | 0.24899 | 14.7333 | 14.4843 | 0 | 724.5793 | 0 | 0 | 0 | - | - | -31105.6129 | -621.8012
2017-02-17 21:00 | 43.6 | 0.8723 | -0.0070017 | 0.34892 | -0.028007 | 0.32091 | 14.5333 | 14.2124 | 0 | 710.9765 | 0 | 0 | 0 | - | - | -30394.6364 | -607.5888
2017-02-17 22:00 | 40.7 | 0.67508 | -0.0070017 | 0.27003 | -0.028007 | 0.24202 | 13.5667 | 13.3246 | 0 | 666.5654 | 0 | 0 | 0 | - | - | -29728.0709 | -594.2641
2017-02-17 23:00 | 39.1 | 1.2861 | -0.0070017 | 0.51444 | -0.028007 | 0.48643 | 13.0333 | 12.5469 | 0 | 627.659 | 0 | 0 | 0 | 4796.3594 | 8153.811 | -29100.4119 | -581.7172
2017-02-18 | 36.7 | 3.4268 | -0.0070017 | 1.3707 | -0.028007 | 1.3427 | 12.2333 | 10.8906 | 0 | 544.8038 | 0 | 0 | 0 | - | - | -28555.6081 | -570.8266
2017-02-18 01:00 | 34.3 | 3.2824 | -0.0070017 | 1.313 | -0.028007 | 1.285 | 11.4333 | 10.1484 | 0 | 507.6724 | 0 | 0 | 0 | - | - | -28047.9356 | -560.6782
2017-02-18 02:00 | 33 | 4.8656 | -0.0070017 | 1.9463 | -0.028007 | 1.9183 | 11 | 9.0817 | 0 | 454.3145 | 0 | 0 | 0 | - | - | -27593.6211 | -551.5965
2017-02-18 03:00 | 31.8 | 4.5666 | -0.0070017 | 1.8266 | -0.028007 | 1.7986 | 10.6 | 8.8014 | 0 | 440.2887 | 0 | 0 | 0 | - | - | -27153.3324 | -542.7951
2017-02-18 04:00 | 31.2 | 3.2765 | -0.0070017 | 1.3106 | -0.028007 | 1.2826 | 10.4 | 9.1174 | 0 | 456.0976 | 0 | 0 | 0 | - | - | -26697.2348 | -533.6777
2017-02-18 05:00 | 31.4 | 6.5409 | -0.0070017 | 2.6163 | -0.028007 | 2.5883 | 10.4667 | 7.8783 | 0 | 394.1135 | 0 | 0 | 0 | - | - | -26303.1213 | -525.7994
2017-02-18 06:00 | 32.1 | 7.7115 | -0.0070017 | 3.0846 | -0.028007 | 3.0566 | 10.7 | 7.6434 | 0 | 382.3613 | 0 | 0 | 0 | - | - | -25920.76 | -518.156
2017-02-18 07:00 | 32.5 | 12.2504 | -0.0070017 | 4.9002 | -0.028007 | 4.8722 | 10.8333 | 5.9612 | 0 | 298.2081 | 0 | 0 | 0 | - | - | -25622.5519 | -512.1948
2017-02-18 08:00 | 34.8 | 10.2218 | 3.0192 | 4.0887 | 12.077 | 16.1657 | 11.6 | 0 | 4.5657 | 0 | 81.8222 | 34.3791 | 48.1307 | - | - | -25704.3741 | -513.8304
2017-02-18 09:00 | 37.2 | 12.2305 | 2.0179 | 4.8922 | 8.0717 | 12.9639 | 12.4 | 0 | 0.56389 | 0 | 10.1056 | 4.246 | 5.9445 | - | - | -25714.4797 | -514.0324
2017-02-18 10:00 | 39.6 | 12.8184 | 5.9275 | 5.1274 | 23.7102 | 28.8375 | 13.2 | 0 | 15.6375 | 0 | 280.2423 | 117.7489 | 164.8484 | - | - | -25994.722 | -519.6345
2017-02-18 11:00 | 41.8 | 11.0201 | 12.1955 | 4.408 | 48.7819 | 53.19 | 13.9333 | 0 | 39.2566 | 0 | 703.5238 | 295.5982 | 413.8375 | - | - | -26698.2457 | -533.6979
2017-02-18 12:00 | 41.1 | 11.1126 | 15.4727 | 4.445 | 61.891 | 66.336 | 13.7 | 0 | 52.636 | 0 | 943.2982 | 396.3438 | 554.8813 | - | - | -27641.544 | -552.5545
2017-02-18 13:00 | 41.5 | 9.5961 | 20.6419 | 3.8384 | 82.5677 | 86.4061 | 13.8333 | 0 | 72.5728 | 0 | 1300.5875 | 546.4653 | 765.0515 | - | - | -28942.1315 | -578.5532
2017-02-18 14:00 | 42 | 8.1648 | 20.1779 | 3.2659 | 80.7116 | 83.9776 | 14 | 0 | 69.9776 | 0 | 1254.0784 | 526.9237 | 737.6932 | - | - | -30196.2099 | -603.6222
2017-02-18 15:00 | 41.9 | 8.8914 | 18.522 | 3.5566 | 74.088 | 77.6446 | 13.9667 | 0 | 63.6779 | 0 | 1141.1809 | 479.4878 | 671.2829 | - | - | -31337.3908 | -626.4344
2017-02-18 16:00 | 42.1 | 8.9597 | 14.6297 | 3.5839 | 58.5189 | 62.1028 | 14.0333 | 0 | 48.0695 | 0 | 861.46 | 361.958 | 506.7412 | - | - | -32198.8507 | -643.655
2017-02-18 17:00 | 42.8 | 7.7315 | 9.2388 | 3.0926 | 36.9554 | 40.048 | 14.2667 | 0 | 25.7813 | 0 | 462.0306 | 194.1305 | 271.7827 | - | - | -32660.8813 | -652.891
2017-02-18 18:00 | 42.9 | 8.1243 | 3.7193 | 3.2497 | 14.8771 | 18.1269 | 14.3 | 0 | 3.8269 | 0 | 68.5816 | 28.8158 | 40.3421 | - | - | -32729.463 | -654.262
2017-02-18 19:00 | 43.5 | 8.9513 | -0.0070017 | 3.5805 | -0.028007 | 3.5525 | 14.5 | 10.9475 | 0 | 547.6476 | 0 | 0 | 0 | - | - | -32181.8154 | -643.3145
2017-02-18 20:00 | 45.1 | 8.6109 | -0.0070017 | 3.4444 | -0.028007 | 3.4163 | 15.0333 | 11.617 | 0 | 581.1398 | 0 | 0 | 0 | - | - | -31600.6756 | -631.6975
2017-02-18 21:00 | 44 | 9.8117 | -0.0070017 | 3.9247 | -0.028007 | 3.8967 | 14.6667 | 10.77 | 0 | 538.7687 | 0 | 0 | 0 | - | - | -31061.9069 | -620.9275
2017-02-18 22:00 | 42.3 | 8.1489 | -0.0070017 | 3.2596 | -0.028007 | 3.2316 | 14.1 | 10.8684 | 0 | 543.6932 | 0 | 0 | 0 | - | - | -30518.2138 | -610.0591
2017-02-18 23:00 | 39.6 | 10.3596 | -0.0070017 | 4.1438 | -0.028007 | 4.1158 | 13.2 | 9.0842 | 0 | 454.4356 | 0 | 0 | 0 | 4180.5359 | 7106.9111 | -30063.7782 | -600.9749
2017-02-19 | 36.7 | 8.4018 | -0.0070017 | 3.3607 | -0.028007 | 3.3327 | 12.2333 | 8.9006 | 0 | 445.2542 | 0 | 0 | 0 | - | - | -29618.524 | -592.0743
2017-02-19 01:00 | 34.9 | 7.8819 | -0.0070017 | 3.1528 | -0.028007 | 3.1248 | 11.6333 | 8.5086 | 0 | 425.6414 | 0 | 0 | 0 | - | - | -29192.8825 | -583.5657
2017-02-19 02:00 | 33.3 | 4.9966 | -0.0070017 | 1.9986 | -0.028007 | 1.9706 | 11.1 | 9.1294 | 0 | 456.6975 | 0 | 0 | 0 | - | - | -28736.185 | -574.4363
2017-02-19 03:00 | 32.3 | 4.0857 | -0.0070017 | 1.6343 | -0.028007 | 1.6063 | 10.7667 | 9.1604 | 0 | 458.2496 | 0 | 0 | 0 | - | - | -28277.9354 | -565.2759
2017-02-19 04:00 | 31.2 | 6.2047 | -0.0070017 | 2.4819 | -0.028007 | 2.4539 | 10.4 | 7.9461 | 0 | 397.5049 | 0 | 0 | 0 | - | - | -27880.4305 | -557.3298
2017-02-19 05:00 | 31.2 | 11.5481 | -0.0070017 | 4.6192 | -0.028007 | 4.5912 | 10.4 | 5.8088 | 0 | 290.5836 | 0 | 0 | 0 | - | - | -27589.8469 | -551.521
2017-02-19 06:00 | 31.4 | 15.0984 | -0.0070017 | 6.0394 | -0.028007 | 6.0114 | 10.4667 | 4.4553 | 0 | 222.8771 | 0 | 0 | 0 | - | - | -27366.9698 | -547.0657
2017-02-19 07:00 | 31.8 | 14.5029 | -0.0070017 | 5.8012 | -0.028007 | 5.7732 | 10.6 | 4.8268 | 0 | 241.4631 | 0 | 0 | 0 | - | - | -27125.5067 | -542.2389
2017-02-19 08:00 | 33 | 13.4595 | 3.2764 | 5.3838 | 13.1054 | 18.4892 | 11 | 0 | 7.4892 | 0 | 134.2151 | 56.3929 | 78.95 | - | - | -27259.7218 | -544.9218
2017-02-19 09:00 | 36.4 | 14.3475 | 4.8217 | 5.739 | 19.2867 | 25.0257 | 12.1333 | 0 | 12.8924 | 0 | 231.0466 | 97.0784 | 135.9097 | - | - | -27490.7683 | -549.5405
2017-02-19 10:00 | 38.2 | 15.0984 | 15.7186 | 6.0394 | 62.8745 | 68.9139 | 12.7333 | 0 | 56.1805 | 0 | 1006.8198 | 423.0335 | 592.247 | - | - | -28497.5882 | -569.6668
2017-02-19 11:00 | 39.7 | 15.0984 | 19.8943 | 6.0394 | 79.577 | 85.6164 | 13.2333 | 0 | 72.3831 | 0 | 1297.1876 | 545.0368 | 763.0515 | - | - | -29794.7757 | -595.5976
2017-02-19 12:00 | 38.4 | 15.0984 | 21.8248 | 6.0394 | 87.2991 | 93.3385 | 12.8 | 0 | 80.5385 | 0 | 1443.3419 | 606.4462 | 849.0247 | - | - | -31238.1177 | -624.45
2017-02-19 13:00 | 38.4 | 15.0984 | 16.4166 | 6.0394 | 65.6664 | 71.7057 | 12.8 | 0 | 58.9057 | 0 | 1055.6581 | 443.5538 | 620.9753 | - | - | -32293.7757 | -645.5526
2017-02-19 14:00 | 39.1 | 15.0984 | 17.2439 | 6.0394 | 68.9755 | 75.0148 | 13.0333 | 0 | 61.9815 | 0 | 1110.7797 | 466.7142 | 653.3998 | - | - | -33404.5554 | -667.7571
2017-02-19 15:00 | 39.2 | 15.0984 | 20.1868 | 6.0394 | 80.7471 | 86.7864 | 13.0667 | 0 | 73.7198 | 0 | 1321.1429 | 555.1021 | 777.1429 | - | - | -34725.6983 | -694.1667
2017-02-19 16:00 | 39.8 | 15.0984 | 13.3662 | 6.0394 | 53.4649 | 59.5042 | 13.2667 | 0 | 46.2376 | 0 | 828.6303 | 348.164 | 487.4296 | - | - | -35554.3287 | -710.731
2017-02-19 17:00 | 40.9 | 14.7953 | 7.3934 | 5.9181 | 29.5738 | 35.4919 | 13.6333 | 0 | 21.8586 | 0 | 391.7304 | 164.5926 | 230.4297 | - | - | -35946.0591 | -718.5617
2017-02-19 18:00 | 41.4 | 11.0039 | 3.8262 | 4.4016 | 15.305 | 19.7065 | 13.8 | 0 | 5.9065 | 0 | 105.8516 | 44.4755 | 62.2657 | - | - | -36051.9107 | -720.6777
2017-02-19 19:00 | 42.6 | 8.5988 | -0.0070017 | 3.4395 | -0.028007 | 3.4115 | 14.2 | 10.7885 | 0 | 539.6934 | 0 | 0 | 0 | - | - | -35512.2173 | -709.8892
2017-02-19 20:00 | 44.1 | 10.7724 | -0.0070017 | 4.309 | -0.028007 | 4.281 | 14.7 | 10.419 | 0 | 521.213 | 0 | 0 | 0 | - | - | -34991.0044 | -699.4702
2017-02-19 21:00 | 43.5 | 11.8342 | -0.0070017 | 4.7337 | -0.028007 | 4.7057 | 14.5 | 9.7943 | 0 | 489.9613 | 0 | 0 | 0 | - | - | -34501.043 | -689.6759
2017-02-19 22:00 | 41.4 | 9.0606 | -0.0070017 | 3.6243 | -0.028007 | 3.5963 | 13.8 | 10.2037 | 0 | 510.4426 | 0 | 0 | 0 | - | - | -33990.6005 | -679.4721
2017-02-19 23:00 | 39.3 | 10.3079 | -0.0070017 | 4.1232 | -0.028007 | 4.0952 | 13.1 | 9.0048 | 0 | 450.4676 | 0 | 0 | 0 | 5250.8259 | 8926.404 | -33540.1329 | -670.4673
2017-02-20 | 37.1 | 8.2246 | -0.0070017 | 3.2898 | -0.028007 | 3.2618 | 12.3667 | 9.1048 | 0 | 455.4692 | 0 | 0 | 0 | - | - | -33084.6637 | -661.3624
2017-02-20 01:00 | 34.5 | 5.4874 | -0.0070017 | 2.1949 | -0.028007 | 2.1669 | 11.5 | 9.3331 | 0 | 466.8864 | 0 | 0 | 0 | - | - | -32617.7773 | -652.0294
2017-02-20 02:00 | 33.9 | 5.0909 | -0.0070017 | 2.0364 | -0.028007 | 2.0083 | 11.3 | 9.2917 | 0 | 464.815 | 0 | 0 | 0 | - | - | -32152.9624 | -642.7377
2017-02-20 03:00 | 33.4 | 6.1491 | -0.0070017 | 2.4596 | -0.028007 | 2.4316 | 11.1333 | 8.7017 | 0 | 435.3027 | 0 | 0 | 0 | - | - | -31717.6597 | -634.036
2017-02-20 04:00 | 32.3 | 4.9735 | -0.0070017 | 1.9894 | -0.028007 | 1.9614 | 10.7667 | 8.8053 | 0 | 440.4845 | 0 | 0 | 0 | - | - | -31277.1752 | -625.2307
2017-02-20 05:00 | 32.2 | 4.552 | -0.0070017 | 1.8208 | -0.028007 | 1.7928 | 10.7333 | 8.9405 | 0 | 447.2498 | 0 | 0 | 0 | - | - | -30829.9253 | -616.2902
2017-02-20 06:00 | 32.8 | 3.6982 | -0.0070017 | 1.4793 | -0.028007 | 1.4513 | 10.9333 | 9.4821 | 0 | 474.3398 | 0 | 0 | 0 | - | - | -30355.5856 | -606.8082
2017-02-20 07:00 | 33.6 | 4.3626 | -0.0070017 | 1.745 | -0.028007 | 1.717 | 11.2 | 9.483 | 0 | 474.3863 | 0 | 0 | 0 | - | - | -29881.1992 | -597.3252
2017-02-20 08:00 | 35.6 | 5.3811 | 2.2711 | 2.1524 | 9.0846 | 11.237 | 11.8667 | 0.62967 | 0 | 31.4993 | 0 | 0 | 0 | - | - | -29849.6999 | -596.6955
2017-02-20 09:00 | 38.2 | 7.4421 | 7.8068 | 2.9769 | 31.2273 | 34.2042 | 12.7333 | 0 | 21.4708 | 0 | 384.7821 | 161.6731 | 226.3424 | - | - | -30234.482 | -604.3873
2017-02-20 10:00 | 40.7 | 7.6114 | 16.1691 | 3.0446 | 64.6764 | 67.721 | 13.5667 | 0 | 54.1543 | 0 | 970.5069 | 407.776 | 570.8864 | - | - | -31204.9889 | -623.7877
2017-02-20 11:00 | 43.2 | 9.2817 | 19.1842 | 3.7127 | 76.7368 | 80.4495 | 14.4 | 0 | 66.0495 | 0 | 1183.6834 | 497.346 | 696.2843 | - | - | -32388.6723 | -647.4496
2017-02-20 12:00 | 42.2 | 9.0025 | 22.6443 | 3.601 | 90.5774 | 94.1784 | 14.0667 | 0 | 80.1117 | 0 | 1435.6935 | 603.2326 | 844.5256 | - | - | -33824.3658 | -676.1491
2017-02-20 13:00 | 42.5 | 7.774 | 21.2388 | 3.1096 | 84.9551 | 88.0647 | 14.1667 | 0 | 73.898 | 0 | 1324.3374 | 556.4443 | 779.022 | - | - | -35148.7031 | -702.6226
2017-02-20 14:00 | 43.1 | 5.6362 | 20.842 | 2.2545 | 83.368 | 85.6225 | 14.3667 | 0 | 71.2559 | 0 | 1276.9868 | 536.5491 | 751.1687 | - | - | -36425.69 | -728.1495
2017-02-20 15:00 | 43.3 | 6.4749 | 20.7444 | 2.5899 | 82.9775 | 85.5674 | 14.4333 | 0 | 71.1341 | 0 | 1274.8045 | 535.6321 | 749.885 | - | - | -37700.4945 | -753.6329
2017-02-20 16:00 | 42.4 | 4.9618 | 16.5383 | 1.9847 | 66.1532 | 68.1379 | 14.1333 | 0 | 54.0046 | 0 | 967.8235 | 406.6485 | 569.3079 | - | - | -38668.318 | -772.9797
2017-02-20 17:00 | 42.9 | 5.5735 | 10.6912 | 2.2294 | 42.7646 | 44.994 | 14.3 | 0 | 30.694 | 0 | 550.0723 | 231.1228 | 323.5719 | - | - | -39218.3902 | -783.9756
2017-02-20 18:00 | 43.3 | 5.5106 | 3.7489 | 2.2042 | 14.9958 | 17.2 | 14.4333 | 0 | 2.7667 | 0 | 49.5823 | 20.8329 | 29.166 | - | - | -39267.9725 | -784.9668
2017-02-20 19:00 | 43.3 | 7.6248 | -0.0070017 | 3.0499 | -0.028007 | 3.0219 | 14.4333 | 11.4114 | 0 | 570.8562 | 0 | 0 | 0 | - | - | -38697.1162 | -773.5554
2017-02-20 20:00 | 45.6 | 7.4662 | -0.0070017 | 2.9865 | -0.028007 | 2.9585 | 15.2 | 12.2415 | 0 | 612.3819 | 0 | 0 | 0 | - | - | -38084.7343 | -761.3138
2017-02-20 21:00 | 44.6 | 8.3693 | -0.0070017 | 3.3477 | -0.028007 | 3.3197 | 14.8667 | 11.5469 | 0 | 577.6361 | 0 | 0 | 0 | - | - | -37507.0982 | -749.7669
2017-02-20 22:00 | 42.9 | 8.0247 | -0.0070017 | 3.2099 | -0.028007 | 3.1819 | 14.3 | 11.1181 | 0 | 556.185 | 0 | 0 | 0 | - | - | -36950.9132 | -738.6488
2017-02-20 23:00 | 40.1 | 8.1848 | -0.0070017 | 3.2739 | -0.028007 | 3.2459 | 13.3667 | 10.1207 | 0 | 506.2902 | 0 | 0 | 0 | 5540.1603 | 9418.2725 | -36444.623 | -728.528
2017-02-21 | 37.4 | 7.3393 | -0.0070017 | 2.9357 | -0.028007 | 2.9077 | 12.4667 | 9.5589 | 0 | 478.186 | 0 | 0 | 0 | - | - | -35966.437 | -718.9691
2017-02-21 01:00 | 34.2 | 8.7957 | -0.0070017 | 3.5183 | -0.028007 | 3.4903 | 11.4 | 7.9097 | 0 | 395.6834 | 0 | 0 | 0 | - | - | -35570.7536 | -711.0594
2017-02-21 02:00 | 33.5 | 9.7078 | -0.0070017 | 3.8831 | -0.028007 | 3.8551 | 11.1667 | 7.3115 | 0 | 365.7604 | 0 | 0 | 0 | - | - | -35204.9932 | -703.7478
2017-02-21 03:00 | 32.6 | 7.8391 | -0.0070017 | 3.1356 | -0.028007 | 3.1076 | 10.8667 | 7.759 | 0 | 388.1454 | 0 | 0 | 0 | - | - | -34816.8479 | -695.9888
2017-02-21 04:00 | 32.1 | 6.3268 | -0.0070017 | 2.5307 | -0.028007 | 2.5027 | 10.7 | 8.1973 | 0 | 410.0696 | 0 | 0 | 0 | - | - | -34406.7783 | -687.7915
2017-02-21 05:00 | 31.2 | 5.7237 | -0.0070017 | 2.2895 | -0.028007 | 2.2615 | 10.4 | 8.1385 | 0 | 407.1307 | 0 | 0 | 0 | - | - | -33999.6476 | -679.653
2017-02-21 06:00 | 32.1 | 5.7873 | -0.0070017 | 2.3149 | -0.028007 | 2.2869 | 10.7 | 8.4131 | 0 | 420.8638 | 0 | 0 | 0 | - | - | -33578.7838 | -671.2399
2017-02-21 07:00 | 36 | 4.9949 | -0.0070017 | 1.998 | -0.028007 | 1.9699 | 12 | 10.0301 | 0 | 501.7536 | 0 | 0 | 0 | - | - | -33077.0302 | -661.2098
2017-02-21 08:00 | 39.1 | 7.7729 | 3.1692 | 3.1092 | 12.6767 | 15.7858 | 13.0333 | 0 | 2.7525 | 0 | 49.3281 | 20.7261 | 29.0166 | - | - | -33126.3584 | -662.1959
2017-02-21 09:00 | 41.5 | 7.7021 | 10.1589 | 3.0808 | 40.6356 | 43.7165 | 13.8333 | 0 | 29.8831 | 0 | 535.54 | 225.0168 | 315.0236 | - | - | -33661.8984 | -672.9013
2017-02-21 10:00 | 44.1 | 8.8126 | 16.2151 | 3.5251 | 64.8605 | 68.3855 | 14.7 | 0 | 53.6855 | 0 | 962.1064 | 404.2464 | 565.9449 | - | - | -34624.0048 | -692.1339
2017-02-21 11:00 | 45.7 | 10.6336 | 16.9675 | 4.2534 | 67.8702 | 72.1236 | 15.2333 | 0 | 56.8903 | 0 | 1019.5395 | 428.378 | 599.7291 | - | - | -35643.5443 | -712.5145
2017-02-21 12:00 | 46.3 | 10.2446 | 18.1097 | 4.0978 | 72.4386 | 76.5365 | 15.4333 | 0 | 61.1031 | 0 | 1095.0385 | 460.1002 | 644.1403 | - | - | -36738.5828 | -734.4043
2017-02-21 13:00 | 46.7 | 12.5961 | 19.0027 | 5.0384 | 76.0109 | 81.0493 | 15.5667 | 0 | 65.4827 | 0 | 1173.5243 | 493.0774 | 690.3084 | - | - | -37912.1071 | -757.863
2017-02-21 14:00 | 47.5 | 11.0675 | 22.7783 | 4.427 | 91.1132 | 95.5402 | 15.8333 | 0 | 79.7069 | 0 | 1428.4385 | 600.1842 | 840.2579 | - | - | -39340.5455 | -786.4175
2017-02-21 15:00 | 47.4 | 12.4898 | 20.6964 | 4.9959 | 82.7857 | 87.7816 | 15.8 | 0 | 71.9816 | 0 | 1289.9928 | 542.0138 | 758.8193 | - | - | -40630.5384 | -812.2045
2017-02-21 16:00 | 47.1 | 8.5021 | 16.5914 | 3.4008 | 66.3656 | 69.7664 | 15.7 | 0 | 54.0664 | 0 | 968.9328 | 407.1146 | 569.9604 | - | - | -41599.4711 | -831.5734
2017-02-21 17:00 | 49.2 | 7.0684 | 10.7336 | 2.8274 | 42.9343 | 45.7617 | 16.4 | 0 | 29.3617 | 0 | 526.1951 | 221.0904 | 309.5265 | - | - | -42125.6662 | -842.0921
2017-02-21 18:00 | 47.2 | 5.0541 | 3.8094 | 2.0216 | 15.2376 | 17.2592 | 15.7333 | 0 | 1.5259 | 0 | 27.346 | 11.4899 | 16.0859 | - | - | -42153.0122 | -842.6387
2017-02-21 19:00 | 47.2 | 4.313 | -0.0070017 | 1.7252 | -0.028007 | 1.6972 | 15.7333 | 14.0361 | 0 | 702.1577 | 0 | 0 | 0 | - | - | -41450.8545 | -828.6026
2017-02-21 20:00 | 48 | 5.8937 | -0.0070017 | 2.3575 | -0.028007 | 2.3295 | 16 | 13.6705 | 0 | 683.8691 | 0 | 0 | 0 | - | - | -40766.9854 | -814.932
2017-02-21 21:00 | 46 | 9.1999 | -0.0070017 | 3.68 | -0.028007 | 3.652 | 15.3333 | 11.6814 | 0 | 584.3608 | 0 | 0 | 0 | - | - | -40182.6246 | -803.2507
2017-02-21 22:00 | 43.1 | 8.6175 | -0.0070017 | 3.447 | -0.028007 | 3.419 | 14.3667 | 10.9477 | 0 | 547.6565 | 0 | 0 | 0 | - | - | -39634.9681 | -792.303
2017-02-21 23:00 | 40.4 | 10.957 | -0.0070017 | 4.3828 | -0.028007 | 4.3548 | 13.4667 | 9.1119 | 0 | 455.8216 | 0 | 0 | 0 | 5338.8129 | 9075.982 | -39179.1465 | -783.1911
2017-02-22 | 38.7 | 15.0984 | -0.0070017 | 6.0394 | -0.028007 | 6.0114 | 12.9 | 6.8886 | 0 | 344.6046 | 0 | 0 | 0 | - | - | -38834.5419 | -776.3025
2017-02-22 01:00 | 34.5 | 12.4631 | -0.0070017 | 4.9852 | -0.028007 | 4.9572 | 11.5 | 6.5428 | 0 | 327.302 | 0 | 0 | 0 | - | - | -38507.2399 | -769.7597
2017-02-22 02:00 | 33.1 | 12.616 | -0.0070017 | 5.0464 | -0.028007 | 5.0184 | 11.0333 | 6.0149 | 0 | 300.8975 | 0 | 0 | 0 | - | - | -38206.3424 | -763.7448
2017-02-22 03:00 | 33.5 | 15.0984 | -0.0070017 | 6.0394 | -0.028007 | 6.0114 | 11.1667 | 5.1553 | 0 | 257.8946 | 0 | 0 | 0 | - | - | -37948.4478 | -758.5895
2017-02-22 04:00 | 33.1 | 14.5944 | -0.0070017 | 5.8378 | -0.028007 | 5.8098 | 11.0333 | 5.2236 | 0 | 261.3097 | 0 | 0 | 0 | - | - | -37687.1381 | -753.3659
2017-02-22 05:00 | 33 | 15.0984 | -0.0070017 | 6.0394 | -0.028007 | 6.0114 | 11 | 4.9886 | 0 | 249.5571 | 0 | 0 | 0 | - | - | -37437.581 | -748.3772
2017-02-22 06:00 | 33.4 | 15.0984 | -0.0070017 | 6.0394 | -0.028007 | 6.0114 | 11.1333 | 5.122 | 0 | 256.2271 | 0 | 0 | 0 | - | - | -37181.3539 | -743.2553
2017-02-22 07:00 | 35.8 | 15.0984 | -0.0070017 | 6.0394 | -0.028007 | 6.0114 | 11.9333 | 5.922 | 0 | 296.2471 | 0 | 0 | 0 | - | - | -36885.1067 | -737.3333
2017-02-22 08:00 | 39.8 | 15.0984 | 2.4134 | 6.0394 | 9.6534 | 15.6928 | 13.2667 | 0 | 2.4261 | 0 | 43.4792 | 18.2686 | 25.576 | - | - | -36928.586 | -738.2024
2017-02-22 09:00 | 40.5 | 15.0984 | 7.0337 | 6.0394 | 28.1348 | 34.1742 | 13.5 | 0 | 20.6742 | 0 | 370.5047 | 155.6742 | 217.9439 | - | - | -37299.0906 | -745.6088
2017-02-22 10:00 | 43.9 | 8.0929 | 16.301 | 3.2372 | 65.2038 | 68.441 | 14.6333 | 0 | 53.8077 | 0 | 964.2952 | 405.166 | 567.2325 | - | - | -38263.3858 | -764.8851
2017-02-22 11:00 | 45.3 | 8.8501 | 19.4233 | 3.5401 | 77.6931 | 81.2331 | 15.1 | 0 | 66.1331 | 0 | 1185.1817 | 497.9755 | 697.1657 | - | - | -39448.5675 | -788.5769
2017-02-22 12:00 | 44.6 | 10.2564 | 21.8711 | 4.1026 | 87.4846 | 91.5871 | 14.8667 | 0 | 76.7205 | 0 | 1374.9185 | 577.6969 | 808.7756 | - | - | -40823.486 | -816.0615
2017-02-22 13:00 | 45.7 | 15.0984 | 21.6396 | 6.0394 | 86.5582 | 92.5976 | 15.2333 | 0 | 77.3642 | 0 | 1386.4557 | 582.5444 | 815.5622 | - | - | -42209.9417 | -843.7767
2017-02-22 14:00 | 45.8 | 15.0984 | 22.674 | 6.0394 | 90.696 | 96.7353 | 15.2667 | 0 | 81.4687 | 0 | 1460.0117 | 613.4503 | 858.8304 | - | - | -43669.9534 | -872.9624
2017-02-22 15:00 | 46.8 | 15.0984 | 20.003 | 6.0394 | 80.0122 | 86.0515 | 15.6 | 0 | 70.4515 | 0 | 1262.572 | 530.4925 | 742.6894 | - | - | -44932.5255 | -898.2012
2017-02-22 16:00 | 46.6 | 14.1051 | 16.7132 | 5.642 | 66.8529 | 72.495 | 15.5333 | 0 | 56.9616 | 0 | 1020.8177 | 428.915 | 600.481 | - | - | -45953.3432 | -918.6073
2017-02-22 17:00 | 47 | 15.0984 | 10.874 | 6.0394 | 43.496 | 49.5354 | 15.6667 | 0 | 33.8687 | 0 | 606.9658 | 255.0277 | 357.0387 | - | - | -46560.309 | -930.7406
2017-02-22 18:00 | 46.8 | 12.4689 | 3.9496 | 4.9876 | 15.7984 | 20.786 | 15.6 | 0 | 5.186 | 0 | 92.9384 | 39.0497 | 54.6696 | - | - | -46653.2473 | -932.5984
2017-02-22 19:00 | 46.7 | 10.5144 | -0.0070017 | 4.2058 | -0.028007 | 4.1778 | 15.5667 | 11.3889 | 0 | 569.7305 | 0 | 0 | 0 | - | - | -46083.5168 | -921.2095
2017-02-22 20:00 | 46.4 | 9.2445 | -0.0070017 | 3.6978 | -0.028007 | 3.6698 | 15.4667 | 11.7969 | 0 | 590.1385 | 0 | 0 | 0 | - | - | -45493.3782 | -909.4126
2017-02-22 21:00 | 45.8 | 8.9377 | -0.0070017 | 3.5751 | -0.028007 | 3.5471 | 15.2667 | 11.7196 | 0 | 586.272 | 0 | 0 | 0 | - | - | -44907.1062 | -897.6931
2017-02-22 22:00 | 43.4 | 7.5066 | -0.0070017 | 3.0026 | -0.028007 | 2.9746 | 14.4667 | 11.492 | 0 | 574.8891 | 0 | 0 | 0 | - | - | -44332.2171 | -886.201
2017-02-22 23:00 | 40.4 | 10.4708 | -0.0070017 | 4.1883 | -0.028007 | 4.1603 | 13.4667 | 9.3064 | 0 | 465.5505 | 0 | 0 | 0 | 5745.9651 | 9768.1406 | -43866.6667 | -876.8947
2017-02-23 | 36.6 | 10.7767 | -0.0070017 | 4.3107 | -0.028007 | 4.2827 | 12.2 | 7.9173 | 0 | 396.0644 | 0 | 0 | 0 | - | - | -43470.6023 | -868.9773
2017-02-23 01:00 | 35.6 | 11.7379 | -0.0070017 | 4.6952 | -0.028007 | 4.6672 | 11.8667 | 7.1995 | 0 | 360.1558 | 0 | 0 | 0 | - | - | -43110.4465 | -861.7778
2017-02-23 02:00 | 33.7 | 10.774 | -0.0070017 | 4.3096 | -0.028007 | 4.2816 | 11.2333 | 6.9517 | 0 | 347.7609 | 0 | 0 | 0 | - | - | -42762.6856 | -854.8261
2017-02-23 03:00 | 32 | 9.7354 | -0.0070017 | 3.8942 | -0.028007 | 3.8661 | 10.6667 | 6.8005 | 0 | 340.1962 | 0 | 0 | 0 | - | - | -42422.4895 | -848.0256
2017-02-23 04:00 | 31.8 | 8.6329 | -0.0070017 | 3.4532 | -0.028007 | 3.4251 | 10.6 | 7.1749 | 0 | 358.9222 | 0 | 0 | 0 | - | - | -42063.5673 | -840.8507
2017-02-23 05:00 | 31.7 | 11.1935 | -0.0070017 | 4.4774 | -0.028007 | 4.4494 | 10.5667 | 6.1173 | 0 | 306.0167 | 0 | 0 | 0 | - | - | -41757.5506 | -834.7334
2017-02-23 06:00 | 31.8 | 11.8447 | -0.0070017 | 4.7379 | -0.028007 | 4.7099 | 10.6 | 5.8901 | 0 | 294.6537 | 0 | 0 | 0 | - | - | -41462.8969 | -828.8433
2017-02-23 07:00 | 36.2 | 12.4911 | -0.0070017 | 4.9964 | -0.028007 | 4.9684 | 12.0667 | 7.0982 | 0 | 355.0892 | 0 | 0 | 0 | - | - | -41107.8077 | -821.7451
2017-02-23 08:00 | 38.6 | 10.5978 | 3.3842 | 4.2391 | 13.5368 | 17.776 | 12.8667 | 0 | 4.9093 | 0 | 87.9802 | 36.9665 | 51.753 | - | - | -41195.7878 | -823.5038
2017-02-23 09:00 | 40.5 | 15.0766 | 10.3829 | 6.0306 | 41.5316 | 47.5622 | 13.5 | 0 | 34.0622 | 0 | 610.4344 | 256.485 | 359.0791 | - | - | -41806.2223 | -835.7064
2017-02-23 10:00 | 42.4 | 15.0984 | 14.5261 | 6.0394 | 58.1044 | 64.1438 | 14.1333 | 0 | 50.0105 | 0 | 896.2449 | 376.5735 | 527.2029 | - | - | -42702.4672 | -853.6223
2017-02-23 11:00 | 44.3 | 13.6088 | 17.3707 | 5.4435 | 69.4828 | 74.9263 | 14.7667 | 0 | 60.1597 | 0 | 1078.13 | 452.9958 | 634.1941 | - | - | -43780.5972 | -875.1741
2017-02-23 12:00 | 44.8 | 15.0331 | 22.4796 | 6.0132 | 89.9183 | 95.9316 | 14.9333 | 0 | 80.9982 | 0 | 1451.5811 | 609.908 | 853.8712 | - | - | -45232.1783 | -904.1912
2017-02-23 13:00 | 45.8 | 13.4324 | 20.8648 | 5.373 | 83.459 | 88.832 | 15.2667 | 0 | 73.5653 | 0 | 1318.3751 | 553.9391 | 775.5148 | - | - | -46550.5534 | -930.5456
2017-02-23 14:00 | 44.8 | 12.5831 | 20.6405 | 5.0332 | 82.562 | 87.5953 | 14.9333 | 0 | 72.6619 | 0 | 1302.1854 | 547.1367 | 765.9914 | - | - | -47852.7389 | -956.5762
2017-02-23 15:00 | 45.5 | 11.5752 | 20.5783 | 4.6301 | 82.3134 | 86.9434 | 15.1667 | 0 | 71.7768 | 0 | 1286.3221 | 540.4715 | 756.6601 | - | - | -49139.061 | -982.2898
2017-02-23 16:00 | 45.7 | 10.3388 | 16.4888 | 4.1355 | 65.9553 | 70.0908 | 15.2333 | 0 | 54.8575 | 0 | 983.1094 | 413.0712 | 578.2997 | - | - | -50122.1704 | -1001.9422
2017-02-23 17:00 | 46.2 | 8.7399 | 10.737 | 3.496 | 42.9479 | 46.4438 | 15.4 | 0 | 31.0438 | 0 | 556.3413 | 233.7568 | 327.2596 | - | - | -50678.5117 | -1013.0634
2017-02-23 18:00 | 46.3 | 8.8583 | 3.875 | 3.5433 | 15.5 | 19.0433 | 15.4333 | 0 | 3.61 | 0 | 64.6947 | 27.1826 | 38.0557 | - | - | -50743.2064 | -1014.3567
2017-02-23 19:00 | 45.7 | 7.589 | -0.0070017 | 3.0356 | -0.028007 | 3.0076 | 15.2333 | 12.2257 | 0 | 611.5932 | 0 | 0 | 0 | - | - | -50131.6132 | -1002.1309
2017-02-23 20:00 | 46.6 | 5.5234 | -0.0070017 | 2.2094 | -0.028007 | 2.1813 | 15.5333 | 13.352 | 0 | 667.9334 | 0 | 0 | 0 | - | - | -49463.6798 | -988.779
2017-02-23 21:00 | 46 | 4.6786 | -0.0070017 | 1.8715 | -0.028007 | 1.8435 | 15.3333 | 13.4899 | 0 | 674.8314 | 0 | 0 | 0 | - | - | -48788.8484 | -975.2891
2017-02-23 22:00 | 44.2 | 6.0871 | -0.0070017 | 2.4349 | -0.028007 | 2.4068 | 14.7333 | 12.3265 | 0 | 616.6325 | 0 | 0 | 0 | - | - | -48172.2158 | -962.9626
2017-02-23 23:00 | 41.6 | 4.7905 | -0.0070017 | 1.9162 | -0.028007 | 1.8882 | 13.8667 | 11.9785 | 0 | 599.2229 | 0 | 0 | 0 | 5667.8816 | 9635.3987 | -47572.9929 | -950.9841
2017-02-24 | 38.8 | 3.4269 | -0.0070017 | 1.3708 | -0.028007 | 1.3427 | 12.9333 | 11.5906 | 0 | 579.8193 | 0 | 0 | 0 | - | - | -46993.1736 | -939.3935
2017-02-24 01:00 | 35 | 4.7998 | -0.0070017 | 1.9199 | -0.028007 | 1.8919 | 11.6667 | 9.7748 | 0 | 488.983 | 0 | 0 | 0 | - | - | -46504.1906 | -929.6188
2017-02-24 02:00 | 34.5 | 5.7113 | -0.0070017 | 2.2845 | -0.028007 | 2.2565 | 11.5 | 9.2435 | 0 | 462.4057 | 0 | 0 | 0 | - | - | -46041.7849 | -920.3753
2017-02-24 03:00 | 33.7 | 4.6792 | -0.0070017 | 1.8717 | -0.028007 | 1.8437 | 11.2333 | 9.3896 | 0 | 469.7171 | 0 | 0 | 0 | - | - | -45572.0678 | -910.9856
2017-02-24 04:00 | 33.2 | 4.5936 | -0.0070017 | 1.8374 | -0.028007 | 1.8094 | 11.0667 | 9.2573 | 0 | 463.0942 | 0 | 0 | 0 | - | - | -45108.9736 | -901.7284
2017-02-24 05:00 | 32.6 | 5.3591 | -0.0070017 | 2.1436 | -0.028007 | 2.1156 | 10.8667 | 8.751 | 0 | 437.771 | 0 | 0 | 0 | - | - | -44671.2026 | -892.9773
2017-02-24 06:00 | 33 | 5.7203 | -0.0070017 | 2.2881 | -0.028007 | 2.2601 | 11 | 8.7399 | 0 | 437.214 | 0 | 0 | 0 | - | - | -44233.9887 | -884.2374
2017-02-24 07:00 | 35.9 | 4.3321 | -0.0070017 | 1.7328 | -0.028007 | 1.7048 | 11.9667 | 10.2618 | 0 | 513.3492 | 0 | 0 | 0 | - | - | -43720.6395 | -873.9756
2017-02-24 08:00 | 40.2 | 2.8531 | 3.3624 | 1.1412 | 13.4497 | 14.5909 | 13.4 | 0 | 1.1909 | 0 | 21.3427 | 8.9675 | 12.5545 | - | - | -43741.9822 | -874.4022
2017-02-24 09:00 | 41.2 | 2.3151 | 5.3932 | 0.92603 | 21.5728 | 22.4988 | 13.7333 | 0 | 8.7655 | 0 | 157.087 | 66.0029 | 92.4041 | - | - | -43899.0692 | -877.5424
2017-02-24 10:00 | 42.8 | 3.0312 | 16.2144 | 1.2125 | 64.8575 | 66.07 | 14.2667 | 0 | 51.8033 | 0 | 928.3746 | 390.0734 | 546.1027 | - | - | -44827.4438 | -896.1006
2017-02-24 11:00 | 43.5 | 3.1406 | 20.3803 | 1.2563 | 81.521 | 82.7773 | 14.5 | 0 | 68.2773 | 0 | 1223.6075 | 514.1208 | 719.7691 | - | - | -46051.0513 | -920.5605
2017-02-24 12:00 | 44.5 | 3.8433 | 22.22 | 1.5373 | 88.88 | 90.4174 | 14.8333 | 0 | 75.584 | 0 | 1354.5524 | 569.1397 | 796.7956 | - | - | -47405.6037 | -947.638
2017-02-24 13:00 | 44.2 | 5.0036 | 22.4202 | 2.0015 | 89.6807 | 91.6822 | 14.7333 | 0 | 76.9488 | 0 | 1379.0114 | 579.4166 | 811.1832 | - | - | -48784.6152 | -975.2045
2017-02-24 14:00 | 44.3 | 8.0871 | 22.1779 | 3.2349 | 88.7115 | 91.9463 | 14.7667 | 0 | 77.1797 | 0 | 1383.1482 | 581.1547 | 813.6166 | - | - | -50167.7634 | -1002.8536
2017-02-24 15:00 | 44 | 8.5419 | 20.4157 | 3.4167 | 81.6627 | 85.0794 | 14.6667 | 0 | 70.4128 | 0 | 1261.8774 | 530.2006 | 742.2808 | - | - | -51429.6408 | -1028.0785
2017-02-24 16:00 | 44.2 | 7.7677 | 16.4538 | 3.1071 | 65.8152 | 68.9223 | 14.7333 | 0 | 54.1889 | 0 | 971.1279 | 408.0369 | 571.2517 | - | - | -52400.7687 | -1047.4914
2017-02-24 17:00 | 45 | 8.3824 | 10.777 | 3.3529 | 43.1082 | 46.4611 | 15 | 0 | 31.4611 | 0 | 563.8191 | 236.8988 | 331.6583 | - | - | -52964.5878 | -1058.7621
2017-02-24 18:00 | 44.9 | 7.2334 | 3.9079 | 2.8933 | 15.6314 | 18.5248 | 14.9667 | 0 | 3.5581 | 0 | 63.7655 | 26.7922 | 37.5091 | - | - | -53028.3533 | -1060.0368
2017-02-24 19:00 | 44.6 | 6.2482 | -0.0070017 | 2.4993 | -0.028007 | 2.4713 | 14.8667 | 12.3954 | 0 | 620.0797 | 0 | 0 | 0 | - | - | -52408.2736 | -1047.6414
2017-02-24 20:00 | 45.3 | 2.9682 | -0.0070017 | 1.1873 | -0.028007 | 1.1593 | 15.1 | 13.9407 | 0 | 697.3858 | 0 | 0 | 0 | - | - | -51710.8878 | -1033.7006
2017-02-24 21:00 | 43.6 | 2.2263 | -0.0070017 | 0.89054 | -0.028007 | 0.86253 | 14.5333 | 13.6708 | 0 | 683.8822 | 0 | 0 | 0 | - | - | -51027.0056 | -1020.0298
2017-02-24 22:00 | 41.6 | 1.9635 | -0.0070017 | 0.78539 | -0.028007 | 0.75738 | 13.8667 | 13.1093 | 0 | 655.7922 | 0 | 0 | 0 | - | - | -50371.2134 | -1006.9206
2017-02-24 23:00 | 38.8 | 4.8332 | -0.0070017 | 1.9333 | -0.028007 | 1.9053 | 12.9333 | 11.0281 | 0 | 551.6793 | 0 | 0 | 0 | 5475.1257 | 9307.7138 | -49819.5342 | -995.8925
2017-02-25 | 36.3 | 5.2259 | -0.0070017 | 2.0904 | -0.028007 | 2.0624 | 12.1 | 10.0376 | 0 | 502.1334 | 0 | 0 | 0 | - | - | -49317.4008 | -985.8548
2017-02-25 01:00 | 34.4 | 9.2473 | -0.0070017 | 3.6989 | -0.028007 | 3.6709 | 11.4667 | 7.7958 | 0 | 389.9829 | 0 | 0 | 0 | - | - | -48927.4179 | -978.0591
2017-02-25 02:00 | 32.5 | 6.5424 | -0.0070017 | 2.617 | -0.028007 | 2.589 | 10.8333 | 8.2444 | 0 | 412.4244 | 0 | 0 | 0 | - | - | -48514.9935 | -969.8147
2017-02-25 03:00 | 31.5 | 6.9492 | -0.0070017 | 2.7797 | -0.028007 | 2.7517 | 10.5 | 7.7483 | 0 | 387.6093 | 0 | 0 | 0 | - | - | -48127.3841 | -962.0664
2017-02-25 04:00 | 31.5 | 11.1584 | -0.0070017 | 4.4634 | -0.028007 | 4.4354 | 10.5 | 6.0646 | 0 | 303.384 | 0 | 0 | 0 | - | - | -47824.0001 | -956.0018
2017-02-25 05:00 | 31.3 | 15.0946 | -0.0070017 | 6.0378 | -0.028007 | 6.0098 | 10.4333 | 4.4235 | 0 | 221.2857 | 0 | 0 | 0 | - | - | -47602.7144 | -951.5783
2017-02-25 06:00 | 31.2 | 12.174 | -0.0070017 | 4.8696 | -0.028007 | 4.8416 | 10.4 | 5.5584 | 0 | 278.0594 | 0 | 0 | 0 | - | - | -47324.6551 | -946.0199
2017-02-25 07:00 | 31.5 | 15.0598 | -0.0070017 | 6.0239 | -0.028007 | 5.9959 | 10.5 | 4.5041 | 0 | 225.317 | 0 | 0 | 0 | - | - | -47099.3381 | -941.5158
2017-02-25 08:00 | 33.4 | 13.6734 | 2.2846 | 5.4694 | 9.1382 | 14.6076 | 11.1333 | 0 | 3.4742 | 0 | 62.2622 | 26.1606 | 36.6248 | - | - | -47161.6003 | -942.7604
2017-02-25 09:00 | 36.1 | 8.955 | 7.5237 | 3.582 | 30.0948 | 33.6769 | 12.0333 | 0 | 21.6435 | 0 | 387.8768 | 162.9735 | 228.1628 | - | - | -47549.4771 | -950.514
2017-02-25 10:00 | 38.8 | 9.9783 | 11.6118 | 3.9913 | 46.4473 | 50.4386 | 12.9333 | 0 | 37.5052 | 0 | 672.1369 | 282.4105 | 395.3746 | - | - | -48221.614 | -963.9501
2017-02-25 11:00 | 39.7 | 8.2885 | 18.0246 | 3.3154 | 72.0983 | 75.4137 | 13.2333 | 0 | 62.1804 | 0 | 1114.3438 | 468.2117 | 655.4963 | - | - | -49335.9578 | -986.2258
2017-02-25 12:00 | 40.3 | 7.3097 | 19.5246 | 2.9239 | 78.0985 | 81.0224 | 13.4333 | 0 | 67.5891 | 0 | 1211.2736 | 508.9385 | 712.5139 | - | - | -50547.2314 | -1010.4392
2017-02-25 13:00 | 41.7 | 8.2591 | 17.3158 | 3.3036 | 69.263 | 72.5666 | 13.9 | 0 | 58.6666 | 0 | 1051.3735 | 441.7536 | 618.455 | - | - | -51598.6048 | -1031.4561
2017-02-25 14:00 | 41.2 | 8.7051 | 16.2142 | 3.482 | 64.8568 | 68.3388 | 13.7333 | 0 | 54.6055 | 0 | 978.5931 | 411.1736 | 575.643 | - | - | -52577.1979 | -1051.0182
2017-02-25 15:00 | 41 | 9.3525 | 16.5472 | 3.741 | 66.1889 | 69.9299 | 13.6667 | 0 | 56.2632 | 0 | 1008.3017 | 423.6562 | 593.1186 | - | - | -53585.4996 | -1071.1741
2017-02-25 16:00 | 41.4 | 9.2631 | 15.5337 | 3.7052 | 62.135 | 65.8402 | 13.8 | 0 | 52.0402 | 0 | 932.62 | 391.8571 | 548.6 | - | - | -54518.1196 | -1089.8172
2017-02-25 17:00 | 42.2 | 9.0431 | 10.3913 | 3.6172 | 41.5652 | 45.1824 | 14.0667 | 0 | 31.1157 | 0 | 557.6298 | 234.2982 | 328.0175 | - | - | -55075.7494 | -1100.9642
2017-02-25 18:00 | 43.4 | 10.4374 | 3.8383 | 4.175 | 15.3531 | 19.5281 | 14.4667 | 0 | 5.0614 | 0 | 90.7063 | 38.1119 | 53.3567 | - | - | -55166.4557 | -1102.7774
2017-02-25 19:00 | 44 | 11.1817 | -0.0070017 | 4.4727 | -0.028007 | 4.4447 | 14.6667 | 10.222 | 0 | 511.3554 | 0 | 0 | 0 | - | - | -54655.1004 | -1092.5555
2017-02-25 20:00 | 44.2 | 8.151 | -0.0070017 | 3.2604 | -0.028007 | 3.2324 | 14.7333 | 11.5009 | 0 | 575.3349 | 0 | 0 | 0 | - | - | -54079.7655 | -1081.0545
2017-02-25 21:00 | 43.3 | 8.1329 | -0.0070017 | 3.2531 | -0.028007 | 3.2251 | 14.4333 | 11.2082 | 0 | 560.6904 | 0 | 0 | 0 | - | - | -53519.0751 | -1069.8463
2017-02-25 22:00 | 41.3 | 7.8574 | -0.0070017 | 3.143 | -0.028007 | 3.1149 | 13.7667 | 10.6517 | 0 | 532.8523 | 0 | 0 | 0 | - | - | -52986.2228 | -1059.1946
2017-02-25 23:00 | 39.1 | 10.669 | -0.0070017 | 4.2676 | -0.028007 | 4.2396 | 13.0333 | 8.7937 | 0 | 439.907 | 0 | 0 | 0 | 4745.3633 | 8067.1176 | -52546.3159 | -1050.4009
2017-02-26 | 37.1 | 13.3974 | -0.0070017 | 5.359 | -0.028007 | 5.331 | 12.3667 | 7.0357 | 0 | 351.9617 | 0 | 0 | 0 | - | - | -52194.3542 | -1043.3651
2017-02-26 01:00 | 33.7 | 15.0984 | -0.0070017 | 6.0394 | -0.028007 | 6.0114 | 11.2333 | 5.222 | 0 | 261.2296 | 0 | 0 | 0 | - | - | -51933.1246 | -1038.1432
2017-02-26 02:00 | 32.9 | 15.049 | -0.0070017 | 6.0196 | -0.028007 | 5.9916 | 10.9667 | 4.9751 | 0 | 248.8781 | 0 | 0 | 0 | - | - | -51684.2465 | -1033.1681
2017-02-26 03:00 | 31.3 | 12.5282 | -0.0070017 | 5.0113 | -0.028007 | 4.9833 | 10.4333 | 5.4501 | 0 | 272.6393 | 0 | 0 | 0 | - | - | -51411.6071 | -1027.718
2017-02-26 04:00 | 31.4 | 14.9493 | -0.0070017 | 5.9797 | -0.028007 | 5.9517 | 10.4667 | 4.515 | 0 | 225.8606 | 0 | 0 | 0 | - | - | -51185.7465 | -1023.2031
2017-02-26 05:00 | 31.6 | 14.1881 | -0.0070017 | 5.6752 | -0.028007 | 5.6472 | 10.5333 | 4.8861 | 0 | 244.4272 | 0 | 0 | 0 | - | - | -50941.3193 | -1018.317
2017-02-26 06:00 | 31.4 | 14.7055 | -0.0070017 | 5.8822 | -0.028007 | 5.8542 | 10.4667 | 4.6125 | 0 | 230.739 | 0 | 0 | 0 | - | - | -50710.5802 | -1013.7045
2017-02-26 07:00 | 31.6 | 12.1401 | -0.0070017 | 4.856 | -0.028007 | 4.828 | 10.5333 | 5.7053 | 0 | 285.4077 | 0 | 0 | 0 | - | - | -50425.1725 | -1007.9992
2017-02-26 08:00 | 33.6 | 11.907 | 3.4164 | 4.7628 | 13.6658 | 18.4286 | 11.2 | 0 | 7.2286 | 0 | 129.5441 | 54.4303 | 76.2024 | - | - | -50554.7166 | -1010.5888
2017-02-26 09:00 | 36.1 | 11.1988 | 8.3058 | 4.4795 | 33.2234 | 37.7029 | 12.0333 | 0 | 25.6695 | 0 | 460.0277 | 193.289 | 270.6045 | - | - | -51014.7443 | -1019.7847
2017-02-26 10:00 | 38.8 | 11.4634 | 13.9957 | 4.5854 | 55.9826 | 60.568 | 12.9333 | 0 | 47.6347 | 0 | 853.6679 | 358.684 | 502.1576 | - | - | -51868.4122 | -1036.8496
2017-02-26 11:00 | 40.3 | 8.8399 | 15.2999 | 3.536 | 61.1996 | 64.7356 | 13.4333 | 0 | 51.3022 | 0 | 919.395 | 386.3004 | 540.8206 | - | - | -52787.8072 | -1055.2283
2017-02-26 12:00 | 40.9 | 11.8428 | 15.4626 | 4.7371 | 61.8504 | 66.5876 | 13.6333 | 0 | 52.9542 | 0 | 949.0005 | 398.7397 | 558.2356 | - | - | -53736.8076 | -1074.1988
2017-02-26 13:00 | 41 | 11.2832 | 15.3061 | 4.5133 | 61.2243 | 65.7376 | 13.6667 | 0 | 52.0709 | 0 | 933.1702 | 392.0883 | 548.9236 | - | - | -54669.9778 | -1092.8529
2017-02-26 14:00 | 41.2 | 9.7207 | 15.485 | 3.8883 | 61.9401 | 65.8284 | 13.7333 | 0 | 52.0951 | 0 | 933.6031 | 392.2702 | 549.1783 | - | - | -55603.5809 | -1111.5156
2017-02-26 15:00 | 41.1 | 6.5871 | 14.682 | 2.6348 | 58.7281 | 61.3629 | 13.7 | 0 | 47.6629 | 0 | 854.1738 | 358.8966 | 502.4552 | - | - | -56457.7547 | -1128.5905
2017-02-26 16:00 | 41.4 | 6.8351 | 11.5178 | 2.734 | 46.0711 | 48.8051 | 13.8 | 0 | 35.0051 | 0 | 627.3323 | 263.585 | 369.019 | - | - | -57085.087 | -1141.1309
2017-02-26 17:00 | 42.1 | 5.9434 | 7.5251 | 2.3773 | 30.1003 | 32.4777 | 14.0333 | 0 | 18.4443 | 0 | 330.5438 | 138.8839 | 194.4375 | - | - | -57415.6308 | -1147.7385
2017-02-26 18:00 | 42.4 | 3.278 | 3.7812 | 1.3112 | 15.1247 | 16.4359 | 14.1333 | 0 | 2.3026 | 0 | 41.2644 | 17.338 | 24.2732 | - | - | -57456.8952 | -1148.5633
2017-02-26 19:00 | 41.7 | 2.83 | -0.0070017 | 1.132 | -0.028007 | 1.104 | 13.9 | 12.796 | 0 | 640.1212 | 0 | 0 | 0 | - | - | -56816.774 | -1135.7673
2017-02-26 20:00 | 44.9 | 2.6537 | -0.0070017 | 1.0615 | -0.028007 | 1.0335 | 14.9667 | 13.9332 | 0 | 697.0086 | 0 | 0 | 0 | - | - | -56119.7654 | -1121.8341
2017-02-26 21:00 | 43.8 | 3.2947 | -0.0070017 | 1.3179 | -0.028007 | 1.2899 | 14.6 | 13.3101 | 0 | 665.8387 | 0 | 0 | 0 | - | - | -55453.9267 | -1108.524
2017-02-26 22:00 | 42.3 | 2.5765 | -0.0070017 | 1.0306 | -0.028007 | 1.0026 | 14.1 | 13.0974 | 0 | 655.1975 | 0 | 0 | 0 | - | - | -54798.7292 | -1095.4266
2017-02-26 23:00 | 40.5 | 3.2813 | -0.0070017 | 1.3125 | -0.028007 | 1.2845 | 13.5 | 12.2155 | 0 | 611.0791 | 0 | 0 | 0 | 4136.3074 | 7031.7227 | -54187.6501 | -1083.2111
2017-02-27 | 37.8 | 5.9109 | -0.0070017 | 2.3644 | -0.028007 | 2.3364 | 12.6 | 10.2636 | 0 | 513.4381 | 0 | 0 | 0 | - | - | -53674.212 | -1072.9475
2017-02-27 01:00 | 34.2 | 6.9537 | -0.0070017 | 2.7815 | -0.028007 | 2.7535 | 11.4 | 8.6465 | 0 | 432.542 | 0 | 0 | 0 | - | - | -53241.67 | -1064.301
2017-02-27 02:00 | 33.7 | 6.521 | -0.0070017 | 2.6084 | -0.028007 | 2.5804 | 11.2333 | 8.6529 | 0 | 432.8638 | 0 | 0 | 0 | - | - | -52808.8062 | -1055.648
2017-02-27 03:00 | 32.6 | 9.4312 | -0.0070017 | 3.7725 | -0.028007 | 3.7445 | 10.8667 | 7.1222 | 0 | 356.2874 | 0 | 0 | 0 | - | - | -52452.5188 | -1048.5259
2017-02-27 04:00 | 32.6 | 9.8829 | -0.0070017 | 3.9532 | -0.028007 | 3.9252 | 10.8667 | 6.9415 | 0 | 347.2487 | 0 | 0 | 0 | - | - | -52105.2701 | -1041.5843
2017-02-27 05:00 | 32.7 | 9.1792 | -0.0070017 | 3.6717 | -0.028007 | 3.6437 | 10.9 | 7.2563 | 0 | 362.9986 | 0 | 0 | 0 | - | - | -51742.2714 | -1034.328
2017-02-27 06:00 | 33.3 | 8.7253 | -0.0070017 | 3.4901 | -0.028007 | 3.4621 | 11.1 | 7.6379 | 0 | 382.0848 | 0 | 0 | 0 | - | - | -51360.1866 | -1026.6901
2017-02-27 07:00 | 35.3 | 7.6204 | -0.0070017 | 3.0482 | -0.028007 | 3.0201 | 11.7667 | 8.7465 | 0 | 437.5446 | 0 | 0 | 0 | - | - | -50922.642 | -1017.9436
2017-02-27 08:00 | 40.1 | 8.974 | 2.4377 | 3.5896 | 9.7507 | 13.3402 | 13.3667 | 0.026431 | 0 | 1.3222 | 0 | 0 | 0 | - | - | -50921.3198 | -1017.9172
2017-02-27 09:00 | 41.1 | 8.9302 | 7.7673 | 3.5721 | 31.0693 | 34.6414 | 13.7 | 0 | 20.9414 | 0 | 375.2937 | 157.6864 | 220.761 | - | - | -51296.6135 | -1025.4193
2017-02-27 10:00 | 43.6 | 7.6399 | 13.4166 | 3.056 | 53.6664 | 56.7223 | 14.5333 | 0 | 42.189 | 0 | 756.0754 | 317.6787 | 444.7502 | - | - | -52052.6889 | -1040.5333
2017-02-27 11:00 | 44.2 | 7.9594 | 6.0402 | 3.1838 | 24.1608 | 27.3445 | 14.7333 | 0 | 12.6112 | 0 | 226.0071 | 94.961 | 132.9453 | - | - | -52278.6959 | -1045.0511
2017-02-27 12:00 | 44.7 | 5.3243 | 6.8817 | 2.1297 | 27.5269 | 29.6566 | 14.9 | 0 | 14.7566 | 0 | 264.4552 | 111.1156 | 155.5619 | - | - | -52543.1511 | -1050.3376
2017-02-27 13:00 | 45.9 | 6.464 | 7.7999 | 2.5856 | 31.1995 | 33.7851 | 15.3 | 0 | 18.4851 | 0 | 331.2743 | 139.1909 | 194.8673 | - | - | -52874.4255 | -1056.9598
2017-02-27 14:00 | 45.3 | 6.9986 | 21.024 | 2.7995 | 84.0961 | 86.8955 | 15.1 | 0 | 71.7955 | 0 | 1286.6584 | 540.6128 | 756.8579 | - | - | -54161.0838 | -1082.6801
2017-02-27 15:00 | 45.6 | 6.04 | 18.8095 | 2.416 | 75.2381 | 77.6541 | 15.2 | 0 | 62.4541 | 0 | 1119.2491 | 470.2727 | 658.3818 | - | - | -55280.3329 | -1105.0539
2017-02-27 16:00 | 46.2 | 5.0704 | 13.5446 | 2.0281 | 54.1785 | 56.2066 | 15.4 | 0 | 40.8066 | 0 | 731.3016 | 307.2696 | 430.1774 | - | - | -56011.6345 | -1119.6726
2017-02-27 17:00 | 46.5 | 5.1627 | 10.2936 | 2.0651 | 41.1746 | 43.2396 | 15.5 | 0 | 27.7396 | 0 | 497.1262 | 208.8766 | 292.4272 | - | - | -56508.7607 | -1129.6101
2017-02-27 18:00 | 45.7 | 4.4809 | 3.7838 | 1.7924 | 15.1352 | 16.9276 | 15.2333 | 0 | 1.6943 | 0 | 30.3631 | 12.7576 | 17.8607 | - | - | -56539.1239 | -1130.2171
2017-02-27 19:00 | 45.5 | 2.7121 | -0.0070017 | 1.0848 | -0.028007 | 1.0568 | 15.1667 | 14.1098 | 0 | 705.8446 | 0 | 0 | 0 | - | - | -55833.2793 | -1116.1073
2017-02-27 20:00 | 46.7 | 2.0474 | -0.0070017 | 0.81896 | -0.028007 | 0.79095 | 15.5667 | 14.7757 | 0 | 739.1553 | 0 | 0 | 0 | - | - | -55094.124 | -1101.3315
2017-02-27 21:00 | 45.6 | 1.9693 | -0.0070017 | 0.78772 | -0.028007 | 0.75972 | 15.2 | 14.4403 | 0 | 722.3753 | 0 | 0 | 0 | - | - | -54371.7487 | -1086.8913
2017-02-27 22:00 | 42.9 | 3.6782 | -0.0070017 | 1.4713 | -0.028007 | 1.4433 | 14.3 | 12.8567 | 0 | 643.1587 | 0 | 0 | 0 | - | - | -53728.59 | -1074.0345
2017-02-27 23:00 | 39.6 | 2.1831 | -0.0070017 | 0.87326 | -0.028007 | 0.84525 | 13.2 | 12.3548 | 0 | 618.0466 | 0 | 0 | 0 | 3304.5906 | 5617.8041 | -53110.5434 | -1061.6798
2017-02-28 | 37.4 | 3.3857 | -0.0070017 | 1.3543 | -0.028007 | 1.3263 | 12.4667 | 11.1404 | 0 | 557.2993 | 0 | 0 | 0 | - | - | -52553.2441 | -1050.5393
2017-02-28 01:00 | 34.5 | 4.6176 | -0.0070017 | 1.847 | -0.028007 | 1.819 | 11.5 | 9.681 | 0 | 484.2911 | 0 | 0 | 0 | - | - | -52068.953 | -1040.8584
2017-02-28 02:00 | 33.3 | 5.3841 | -0.0070017 | 2.1536 | -0.028007 | 2.1256 | 11.1 | 8.9744 | 0 | 448.9434 | 0 | 0 | 0 | - | - | -51620.0096 | -1031.884
2017-02-28 03:00 | 31.7 | 5.4152 | -0.0070017 | 2.1661 | -0.028007 | 2.1381 | 10.5667 | 8.4286 | 0 | 421.6405 | 0 | 0 | 0 | - | - | -51198.3691 | -1023.4554
2017-02-28 04:00 | 31.1 | 5.5412 | -0.0070017 | 2.2165 | -0.028007 | 2.1885 | 10.3667 | 8.1782 | 0 | 409.1132 | 0 | 0 | 0 | - | - | -50789.2558 | -1015.2772
2017-02-28 05:00 | 31.1 | 6.1675 | -0.0070017 | 2.467 | -0.028007 | 2.439 | 10.3667 | 7.9277 | 0 | 396.5822 | 0 | 0 | 0 | - | - | -50392.6737 | -1007.3495
2017-02-28 06:00 | 33.1 | 5.3241 | -0.0070017 | 2.1296 | -0.028007 | 2.1016 | 11.0333 | 8.9317 | 0 | 446.8086 | 0 | 0 | 0 | - | - | -49945.865 | -998.4178
2017-02-28 07:00 | 34.5 | 5.7687 | -0.0070017 | 2.3075 | -0.028007 | 2.2795 | 11.5 | 9.2205 | 0 | 461.2566 | 0 | 0 | 0 | - | - | -49484.6085 | -989.1973
2017-02-28 08:00 | 37.7 | 5.5452 | 2.3563 | 2.2181 | 9.4254 | 11.6434 | 12.5667 | 0.92322 | 0 | 46.1839 | 0 | 0 | 0 | - | - | -49438.4245 | -988.2741
2017-02-28 09:00 | 38.5 | 5.118 | 8.1705 | 2.0472 | 32.682 | 34.7292 | 12.8333 | 0 | 21.8959 | 0 | 392.3996 | 164.8738 | 230.8233 | - | - | -49830.8241 | -996.1182
2017-02-28 10:00 | 40.8 | 5.4286 | 13.0674 | 2.1715 | 52.2696 | 54.4411 | 13.6 | 0 | 40.8411 | 0 | 731.9193 | 307.5291 | 430.5408 | - | - | -50562.7434 | -1010.7492
2017-02-28 11:00 | 42.5 | 6.2153 | 20.5203 | 2.4861 | 82.081 | 84.5671 | 14.1667 | 0 | 70.4005 | 0 | 1261.6572 | 530.1081 | 742.1513 | - | - | -51824.4007 | -1035.9698
2017-02-28 12:00 | 42.8 | 5.3784 | 22.2828 | 2.1514 | 89.131 | 91.2824 | 14.2667 | 0 | 77.0157 | 0 | 1380.2096 | 579.92 | 811.888 | - | - | -53204.6103 | -1063.5602
2017-02-28 13:00 | 43.1 | 4.693 | 22.5742 | 1.8772 | 90.297 | 92.1741 | 14.3667 | 0 | 77.8075 | 0 | 1394.3993 | 585.8821 | 820.2349 | - | - | -54599.0096 | -1091.4342
2017-02-28 14:00 | 44.5 | 5.5325 | 22.2533 | 2.213 | 89.013 | 91.226 | 14.8333 | 0 | 76.3927 | 0 | 1369.045 | 575.229 | 805.3206 | - | - | -55968.0546 | -1118.8014
2017-02-28 15:00 | 45 | 5.0569 | 20.5504 | 2.0228 | 82.2016 | 84.2244 | 15 | 0 | 69.2244 | 0 | 1240.5799 | 521.2521 | 729.7529 | - | - | -57208.6345 | -1143.6006
2017-02-28 16:00 | 45.2 | 5.5727 | 16.4974 | 2.2291 | 65.9895 | 68.2186 | 15.0667 | 0 | 53.1519 | 0 | 952.543 | 400.2281 | 560.3194 | - | - | -58161.1775 | -1162.6419
2017-02-28 17:00 | 45.8 | 3.4038 | 10.8274 | 1.3615 | 43.3096 | 44.6711 | 15.2667 | 0 | 29.4044 | 0 | 526.9612 | 221.4123 | 309.9772 | - | - | -58688.1387 | -1173.1759
2017-02-28 18:00 | 45.9 | 3.1541 | 3.9121 | 1.2616 | 15.6484 | 16.9101 | 15.3 | 0 | 1.6101 | 0 | 28.8544 | 12.1237 | 16.9732 | - | - | -58716.9931 | -1173.7527
2017-02-28 19:00 | 46.3 | 2.2102 | -0.0070017 | 0.88407 | -0.028007 | 0.85607 | 15.4333 | 14.5773 | 0 | 729.228 | 0 | 0 | 0 | - | - | -57987.765 | -1159.1754
2017-02-28 20:00 | 46.5 | 1.7032 | -0.0070017 | 0.68128 | -0.028007 | 0.65327 | 15.5 | 14.8467 | 0 | 742.7079 | 0 | 0 | 0 | - | - | -57245.0571 | -1144.3287
2017-02-28 21:00 | 45.2 | 1.2974 | -0.0070017 | 0.51898 | -0.028007 | 0.49097 | 15.0667 | 14.5757 | 0 | 729.1493 | 0 | 0 | 0 | - | - | -56515.9079 | -1129.753
2017-02-28 22:00 | 42.3 | 1.2366 | -0.0070017 | 0.49464 | -0.028007 | 0.46663 | 14.1 | 13.6334 | 0 | 682.0095 | 0 | 0 | 0 | - | - | -55833.8983 | -1116.1196
2017-02-28 23:00 | 39.5 | 0.66903 | -0.0070017 | 0.26761 | -0.028007 | 0.2396 | 13.1667 | 12.9271 | 0 | 646.6765 | 0 | 0 | 0 | 5457.9815 | 9278.5685 | -55187.2219 | -1103.1926
2017-03-01 | 35.3 | 1.5624 | -0.0070017 | 0.62495 | -0.028007 | 0.59694 | 11.7667 | 11.1697 | 0 | 558.7657 | 0 | 0 | 0 | - | - | -54628.4562 | -1092.0228
2017-03-01 01:00 | 33.6 | 2.4003 | -0.0070017 | 0.96014 | -0.028007 | 0.93213 | 11.2 | 10.2679 | 0 | 513.6502 | 0 | 0 | 0 | - | - | -54114.806 | -1081.755
2017-03-01 02:00 | 32.7 | 2.8195 | -0.0070017 | 1.1278 | -0.028007 | 1.0998 | 10.9 | 9.8002 | 0 | 490.2559 | 0 | 0 | 0 | - | - | -53624.5502 | -1071.9548
2017-03-01 03:00 | 32.1 | 2.8993 | -0.0070017 | 1.1597 | -0.028007 | 1.1317 | 10.7 | 9.5683 | 0 | 478.6533 | 0 | 0 | 0 | - | - | -53145.8969 | -1062.3865
2017-03-01 04:00 | 31.4 | 6.5633 | -0.0070017 | 2.6253 | -0.028007 | 2.5973 | 10.4667 | 7.8693 | 0 | 393.6637 | 0 | 0 | 0 | - | - | -52752.2332 | -1054.5171
2017-03-01 05:00 | 31.5 | 6.8505 | -0.0070017 | 2.7402 | -0.028007 | 2.7122 | 10.5 | 7.7878 | 0 | 389.5843 | 0 | 0 | 0 | - | - | -52362.6488 | -1046.7294
2017-03-01 06:00 | 31.8 | 5.9562 | -0.0070017 | 2.3825 | -0.028007 | 2.3545 | 10.6 | 8.2455 | 0 | 412.483 | 0 | 0 | 0 | - | - | -51950.1659 | -1038.4838
2017-03-01 07:00 | 34.7 | 6.7973 | -0.0070017 | 2.7189 | -0.028007 | 2.6909 | 11.5667 | 8.8758 | 0 | 444.0105 | 0 | 0 | 0 | - | - | -51506.1554 | -1029.608
2017-03-01 08:00 | 39.1 | 6.2966 | 3.3478 | 2.5186 | 13.3912 | 15.9099 | 13.0333 | 0 | 2.8765 | 0 | 51.5507 | 21.66 | 30.324 | - | - | -51557.7061 | -1030.6385
2017-03-01 09:00 | 40.5 | 4.6543 | 8.2687 | 1.8617 | 33.0749 | 34.9366 | 13.5 | 0 | 21.4366 | 0 | 384.1682 | 161.4152 | 225.9813 | - | - | -51941.8743 | -1038.3181
2017-03-01 10:00 | 42.3 | 4.8568 | 13.2922 | 1.9427 | 53.1686 | 55.1113 | 14.1 | 0 | 41.0113 | 0 | 734.9704 | 308.8111 | 432.3355 | - | - | -52676.8447 | -1053.0101
2017-03-01 11:00 | 43.6 | 4.469 | 16.102 | 1.7876 | 64.4081 | 66.1957 | 14.5333 | 0 | 51.6624 | 0 | 925.849 | 389.0122 | 544.6171 | - | - | -53602.6938 | -1071.5178
2017-03-01 12:00 | 44.6 | 3.967 | 19.415 | 1.5868 | 77.66 | 79.2468 | 14.8667 | 0 | 64.3801 | 0 | 1153.7657 | 484.7755 | 678.6857 | - | - | -54756.4594 | -1094.5816
2017-03-01 13:00 | 45.7 | 4.0398 | 17.5723 | 1.6159 | 70.289 | 71.905 | 15.2333 | 0 | 56.6716 | 0 | 1015.6206 | 426.7314 | 597.4239 | - | - | -55772.0801 | -1114.8839
2017-03-01 14:00 | 45.8 | 4.2864 | 20.7066 | 1.7146 | 82.8264 | 84.541 | 15.2667 | 0 | 69.2743 | 0 | 1241.4754 | 521.6283 | 730.2796 | - | - | -57013.5554 | -1139.701
2017-03-01 15:00 | 46.8 | 4.658 | 18.9755 | 1.8632 | 75.9021 | 77.7653 | 15.6 | 0 | 62.1653 | 0 | 1114.0741 | 468.0983 | 655.3377 | - | - | -58127.6295 | -1161.9713
2017-03-01 16:00 | 47 | 4.4208 | 16.2776 | 1.7683 | 65.1104 | 66.8787 | 15.6667 | 0 | 51.212 | 0 | 917.7777 | 385.6209 | 539.8693 | - | - | -59045.4072 | -1180.3177
2017-03-01 17:00 | 46.8 | 3.1918 | 10.3875 | 1.2767 | 41.5502 | 42.8269 | 15.6 | 0 | 27.2269 | 0 | 487.937 | 205.0155 | 287.0218 | - | - | -59533.3442 | -1190.0716
2017-03-01 18:00 | 46.4 | 2.2749 | 3.5981 | 0.90997 | 14.3924 | 15.3024 | 15.4667 | 0.16429 | 0 | 8.2188 | 0 | 0 | 0 | - | - | -59525.1254 | -1189.9073
2017-03-01 19:00 | 46.4 | 2.116 | -0.0070017 | 0.8464 | -0.028007 | 0.81839 | 15.4667 | 14.6483 | 0 | 732.7803 | 0 | 0 | 0 | - | - | -58792.3451 | -1175.259
2017-03-01 20:00 | 47 | 1.0198 | -0.0070017 | 0.40794 | -0.028007 | 0.37993 | 15.6667 | 15.2867 | 0 | 764.719 | 0 | 0 | 0 | - | - | -58027.626 | -1159.9722
2017-03-01 21:00 | 44.9 | 1.1581 | -0.0070017 | 0.46323 | -0.028007 | 0.43523 | 14.9667 | 14.5314 | 0 | 726.9355 | 0 | 0 | 0 | - | - | -57300.6905 | -1145.4408
2017-03-01 22:00 | 42.7 | 3.8346 | -0.0070017 | 1.5338 | -0.028007 | 1.5058 | 14.2333 | 12.7275 | 0 | 636.6932 | 0 | 0 | 0 | - | - | -56663.9973 | -1132.7133
2017-03-01 23:00 | 39.8 | 3.9887 | -0.0070017 | 1.5955 | -0.028007 | 1.5675 | 13.2667 | 11.6992 | 0 | 585.2525 | 0 | 0 | 0 | 4721.8758 | 8027.1888 | -56078.7448 | -1121.0141
2017-03-02 | 38.5 | 5.4046 | -0.0070017 | 2.1618 | -0.028007 | 2.1338 | 12.8333 | 10.6995 | 0 | 535.2428 | 0 | 0 | 0 | - | - | -55543.502 | -1110.3146
2017-03-02 01:00 | 35.1 | 4.8869 | -0.0070017 | 1.9548 | -0.028007 | 1.9268 | 11.7 | 9.7732 | 0 | 488.906 | 0 | 0 | 0 | - | - | -55054.596 | -1100.5414
2017-03-02 02:00 | 34 | 5.1539 | -0.0070017 | 2.0616 | -0.028007 | 2.0336 | 11.3333 | 9.2998 | 0 | 465.2216 | 0 | 0 | 0 | - | - | -54589.3744 | -1091.2416
2017-03-02 03:00 | 33.2 | 5.9442 | -0.0070017 | 2.3777 | -0.028007 | 2.3497 | 11.0667 | 8.717 | 0 | 436.0675 | 0 | 0 | 0 | - | - | -54153.3069 | -1082.5246
2017-03-02 04:00 | 32.8 | 5.7553 | -0.0070017 | 2.3021 | -0.028007 | 2.2741 | 10.9333 | 8.6592 | 0 | 433.1772 | 0 | 0 | 0 | - | - | -53720.1297 | -1073.8654
2017-03-02 05:00 | 31.2 | 7.8929 | -0.0070017 | 3.1571 | -0.028007 | 3.1291 | 10.4 | 7.2709 | 0 | 363.7248 | 0 | 0 | 0 | - | - | -53356.4049 | -1066.5945
2017-03-02 06:00 | 32.8 | 8.7139 | -0.0070017 | 3.4856 | -0.028007 | 3.4575 | 10.9333 | 7.4758 | 0 | 373.9764 | 0 | 0 | 0 | - | - | -52982.4285 | -1059.1187
2017-03-02 07:00 | 35.5 | 9.4092 | -0.0070017 | 3.7637 | -0.028007 | 3.7357 | 11.8333 | 8.0977 | 0 | 405.086 | 0 | 0 | 0 | - | - | -52577.3425 | -1051.0211
2017-03-02 08:00 | 39.9 | 11.0265 | 3.1418 | 4.4106 | 12.5674 | 16.978 | 13.3 | 0 | 3.678 | 0 | 65.9136 | 27.6948 | 38.7727 | - | - | -52643.2561 | -1052.3387
2017-03-02 09:00 | 40.7 | 9.0284 | 9.7181 | 3.6114 | 38.8723 | 42.4837 | 13.5667 | 0 | 28.917 | 0 | 518.2263 | 217.7422 | 304.839 | - | - | -53161.4825 | -1062.698
2017-03-02 10:00 | 42.1 | 8.6042 | 5.9642 | 3.4417 | 23.8568 | 27.2985 | 14.0333 | 0 | 13.2651 | 0 | 237.7262 | 99.885 | 139.8389 | - | - | -53399.2087 | -1067.4502
2017-03-02 11:00 | 44.6 | 9.1031 | 17.2787 | 3.6412 | 69.1146 | 72.7559 | 14.8667 | 0 | 57.8892 | 0 | 1037.4409 | 435.8995 | 610.2593 | - | - | -54436.6496 | -1088.1886
2017-03-02 12:00 | 45.4 | 8.7078 | 17.2398 | 3.4831 | 68.9593 | 72.4424 | 15.1333 | 0 | 57.3091 | 0 | 1027.0449 | 431.5315 | 604.1441 | - | - | -55463.6945 | -1108.7193
2017-03-02 13:00 | 45.1 | 8.9936 | 19.2467 | 3.5974 | 76.9866 | 80.5841 | 15.0333 | 0 | 65.5508 | 0 | 1174.7446 | 493.5902 | 691.0263 | - | - | -56638.4391 | -1132.2024
2017-03-02 14:00 | 44.5 | 6.8607 | 22.4788 | 2.7443 | 89.9152 | 92.6595 | 14.8333 | 0 | 77.8262 | 0 | 1394.7344 | 586.0229 | 820.432 | - | - | -58033.1735 | -1160.0831
2017-03-02 15:00 | 44.4 | 7.0052 | 20.1752 | 2.8021 | 80.701 | 83.503 | 14.8 | 0 | 68.703 | 0 | 1231.2373 | 517.3266 | 724.2573 | - | - | -59264.4109 | -1184.6956
2017-03-02 16:00 | 44.4 | 6.2424 | 15.9394 | 2.497 | 63.7578 | 66.2547 | 14.8 | 0 | 51.4547 | 0 | 922.128 | 387.4487 | 542.4282 | - | - | -60186.5388 | -1203.1289
2017-03-02 17:00 | 44.6 | 4.3138 | 10.1415 | 1.7255 | 40.5662 | 42.2917 | 14.8667 | 0 | 27.425 | 0 | 491.4883 | 206.5077 | 289.1107 | - | - | -60678.0271 | -1212.9538
2017-03-02 18:00 | 45 | 3.7489 | 3.4866 | 1.4996 | 13.9463 | 15.4459 | 15 | 0 | 0.44589 | 0 | 7.9908 | 3.3575 | 4.7005 | - | - | -60686.0179 | -1213.1135
2017-03-02 19:00 | 45.3 | 3.2127 | -0.0070017 | 1.2851 | -0.028007 | 1.2571 | 15.1 | 13.8429 | 0 | 692.4936 | 0 | 0 | 0 | - | - | -59993.5243 | -1199.2706
2017-03-02 20:00 | 45.8 | 3.4499 | -0.0070017 | 1.38 | -0.028007 | 1.352 | 15.2667 | 13.9147 | 0 | 696.0831 | 0 | 0 | 0 | - | - | -59297.4412 | -1185.3558
2017-03-02 21:00 | 45.1 | 3.662 | -0.0070017 | 1.4648 | -0.028007 | 1.4368 | 15.0333 | 13.5965 | 0 | 680.1665 | 0 | 0 | 0 | - | - | -58617.2747 | -1171.7593
2017-03-02 22:00 | 42.6 | 2.7102 | -0.0070017 | 1.0841 | -0.028007 | 1.0561 | 14.2 | 13.1439 | 0 | 657.5247 | 0 | 0 | 0 | - | - | -57959.75 | -1158.6154
2017-03-02 23:00 | 39.6 | 2.6584 | -0.0070017 | 1.0633 | -0.028007 | 1.0353 | 13.2 | 12.1647 | 0 | 608.5372 | 0 | 0 | 0 | 4769.8091 | 8108.6754 | -57351.2128 | -1146.4507
2017-03-03 | 37.2 | 5.0599 | -0.0070017 | 2.024 | -0.028007 | 1.996 | 12.4 | 10.404 | 0 | 520.4622 | 0 | 0 | 0 | - | - | -56830.7506 | -1136.0467
2017-03-03 01:00 | 35.2 | 2.7032 | -0.0070017 | 1.0813 | -0.028007 | 1.0533 | 11.7333 | 10.6801 | 0 | 534.2703 | 0 | 0 | 0 | - | - | -56296.4803 | -1125.3666
2017-03-03 02:00 | 33.3 | 1.8811 | -0.0070017 | 0.75244 | -0.028007 | 0.72443 | 11.1 | 10.3756 | 0 | 519.0379 | 0 | 0 | 0 | - | - | -55777.4424 | -1114.9911
2017-03-03 03:00 | 31.8 | 1.5911 | -0.0070017 | 0.63645 | -0.028007 | 0.60845 | 10.6 | 9.9916 | 0 | 499.8277 | 0 | 0 | 0 | - | - | -55277.6147 | -1104.9995
2017-03-03 04:00 | 31.3 | 1.0286 | -0.0070017 | 0.41146 | -0.028007 | 0.38345 | 10.4333 | 10.0499 | 0 | 502.7456 | 0 | 0 | 0 | - | - | -54774.8692 | -1094.9496
2017-03-03 05:00 | 31.9 | 0.98765 | -0.0070017 | 0.39506 | -0.028007 | 0.36705 | 10.6333 | 10.2663 | 0 | 513.5709 | 0 | 0 | 0 | - | - | -54261.2983 | -1084.6834
2017-03-03 06:00 | 33 | 1.0722 | -0.0070017 | 0.42888 | -0.028007 | 0.40087 | 11 | 10.5991 | 0 | 530.2217 | 0 | 0 | 0 | - | - | -53731.0767 | -1074.0842
2017-03-03 07:00 | 35.8 | 0.91253 | -0.0070017 | 0.36501 | -0.028007 | 0.337 | 11.9333 | 11.5963 | 0 | 580.1065 | 0 | 0 | 0 | - | - | -53150.9701 | -1062.4879
2017-03-03 08:00 | 39.7 | 2.1064 | 3.3352 | 0.84256 | 13.3409 | 14.1834 | 13.2333 | 0 | 0.9501 | 0 | 17.0269 | 7.1542 | 10.0158 | - | - | -53167.9971 | -1062.8283
2017-03-03 09:00 | 40.6 | 2.8349 | 10.0958 | 1.1339 | 40.3834 | 41.5173 | 13.5333 | 0 | 27.984 | 0 | 501.5049 | 210.7163 | 295.0029 | - | - | -53669.5019 | -1072.8533
2017-03-03 10:00 | 41.9 | 3.7184 | 16.0786 | 1.4873 | 64.3143 | 65.8017 | 13.9667 | 0 | 51.835 | 0 | 928.9426 | 390.312 | 546.4368 | - | - | -54598.4445 | -1091.4229
2017-03-03 11:00 | 42.7 | 4.08 | 18.2661 | 1.632 | 73.0643 | 74.6963 | 14.2333 | 0 | 60.4629 | 0 | 1083.5651 | 455.2795 | 637.3913 | - | - | -55682.0096 | -1113.0834
2017-03-03 12:00 | 43.3 | 4.8756 | 22.6626 | 1.9502 | 90.6502 | 92.6005 | 14.4333 | 0 | 78.1671 | 0 | 1400.8449 | 588.5903 | 824.0264 | - | - | -57082.8545 | -1141.0863
2017-03-03 13:00 | 43.9 | 3.1654 | 22.8769 | 1.2661 | 91.5077 | 92.7738 | 14.6333 | 0 | 78.1405 | 0 | 1400.3672 | 588.3896 | 823.7454 | - | - | -58483.2217 | -1169.0796
2017-03-03 14:00 | 44.8 | 3.4989 | 22.6983 | 1.3995 | 90.7932 | 92.1927 | 14.9333 | 0 | 77.2594 | 0 | 1384.5765 | 581.7548 | 814.4567 | - | - | -59867.7982 | -1196.7573
2017-03-03 15:00 | 45.1 | 3.4849 | 20.5098 | 1.394 | 82.0391 | 83.4331 | 15.0333 | 0 | 68.3998 | 0 | 1225.8023 | 515.043 | 721.0602 | - | - | -61093.6004 | -1221.2611
2017-03-03 16:00 | 44.6 | 2.3534 | 16.2848 | 0.94137 | 65.1394 | 66.0807 | 14.8667 | 0 | 51.2141 | 0 | 917.8147 | 385.6364 | 539.891 | - | - | -62011.4152 | -1239.6082
2017-03-03 17:00 | 44.3 | 1.3663 | 10.411 | 0.54652 | 41.6439 | 42.1904 | 14.7667 | 0 | 27.4237 | 0 | 491.4648 | 206.4978 | 289.097 | - | - | -62502.88 | -1249.4326
2017-03-03 18:00 | 44.4 | 1.4346 | 3.6313 | 0.57383 | 14.5252 | 15.099 | 14.8 | 0 | 0.29903 | 0 | 5.3589 | 2.2516 | 3.1523 | - | - | -62508.2389 | -1249.5397
2017-03-03 19:00 | 44.1 | 1.4678 | -0.0070017 | 0.58711 | -0.028007 | 0.55911 | 14.7 | 14.1409 | 0 | 707.3984 | 0 | 0 | 0 | - | - | -61800.8405 | -1235.3988
2017-03-03 20:00 | 44.7 | 1.7527 | -0.0070017 | 0.70106 | -0.028007 | 0.67305 | 14.9 | 14.2269 | 0 | 711.7032 | 0 | 0 | 0 | - | - | -61089.1373 | -1221.1719
2017-03-03 21:00 | 43.4 | 2.4941 | -0.0070017 | 0.99765 | -0.028007 | 0.96964 | 14.4667 | 13.497 | 0 | 675.1889 | 0 | 0 | 0 | - | - | -60413.9484 | -1207.6748
2017-03-03 22:00 | 41.6 | 2.0874 | -0.0070017 | 0.83497 | -0.028007 | 0.80696 | 13.8667 | 13.0597 | 0 | 653.3119 | 0 | 0 | 0 | - | - | -59760.6365 | -1194.6151
2017-03-03 23:00 | 40.4 | 1.9167 | -0.0070017 | 0.76668 | -0.028007 | 0.73868 | 13.4667 | 12.728 | 0 | 636.7178 | 0 | 0 | 0 | 5504.2758 | 9357.2688 | -59123.9186 | -1181.8871
2017-03-04 | 37.6 | 2.3569 | -0.0070017 | 0.94275 | -0.028007 | 0.91475 | 12.5333 | 11.6186 | 0 | 581.22 | 0 | 0 | 0 | - | - | -58542.6986 | -1170.2685
2017-03-04 01:00 | 35 | 3.2437 | -0.0070017 | 1.2975 | -0.028007 | 1.2695 | 11.6667 | 10.3972 | 0 | 520.1201 | 0 | 0 | 0 | - | - | -58022.5785 | -1159.8713
2017-03-04 02:00 | 33.2 | 2.2618 | -0.0070017 | 0.9047 | -0.028007 | 0.87669 | 11.0667 | 10.19 | 0 | 509.7536 | 0 | 0 | 0 | - | - | -57512.8249 | -1149.6814
2017-03-04 03:00 | 32.3 | 3.1052 | -0.0070017 | 1.2421 | -0.028007 | 1.2141 | 10.7667 | 9.5526 | 0 | 477.8678 | 0 | 0 | 0 | - | - | -57034.9571 | -1140.1288
2017-03-04 04:00 | 32 | 3.0249 | -0.0070017 | 1.21 | -0.028007 | 1.182 | 10.6667 | 9.4847 | 0 | 474.4727 | 0 | 0 | 0 | - | - | -56560.4844 | -1130.6441
2017-03-04 05:00 | 31.5 | 1.8488 | -0.0070017 | 0.73952 | -0.028007 | 0.71151 | 10.5 | 9.7885 | 0 | 489.6692 | 0 | 0 | 0 | - | - | -56070.8152 | -1120.8556
2017-03-04 06:00 | 31.2 | 1.851 | -0.0070017 | 0.74041 | -0.028007 | 0.71241 | 10.4 | 9.6876 | 0 | 484.6221 | 0 | 0 | 0 | - | - | -55586.1932 | -1111.168
2017-03-04 07:00 | 32.2 | 2.0617 | -0.0070017 | 0.82469 | -0.028007 | 0.79669 | 10.7333 | 9.9366 | 0 | 497.081 | 0 | 0 | 0 | - | - | -55089.1122 | -1101.2314
2017-03-04 08:00 | 34.9 | 1.8888 | 2.8351 | 0.75552 | 11.3405 | 12.096 | 11.6333 | 0 | 0.4627 | 0 | 8.2921 | 3.4841 | 4.8777 | - | - | -55097.4043 | -1101.3971
2017-03-04 09:00 | 36.7 | 2.3174 | 10.2092 | 0.92696 | 40.8368 | 41.7637 | 12.2333 | 0 | 29.5304 | 0 | 529.2183 | 222.3606 | 311.3049 | - | - | -55626.6226 | -1111.9762
2017-03-04 10:00 | 39.3 | 3.059 | 16.0492 | 1.2236 | 64.1966 | 65.4202 | 13.1 | 0 | 52.3202 | 0 | 937.6381 | 393.9656 | 551.5518 | - | - | -56564.2608 | -1130.7196
2017-03-04 11:00 | 40.5 | 3.6973 | 20.314 | 1.4789 | 81.2561 | 82.735 | 13.5 | 0 | 69.235 | 0 | 1240.7708 | 521.3322 | 729.8651 | - | - | -57805.0315 | -1155.5226
2017-03-04 12:00 | 41.5 | 4.028 | 18.038 | 1.6112 | 72.152 | 73.7632 | 13.8333 | 0 | 59.9299 | 0 | 1074.0125 | 451.2658 | 631.7721 | - | - | -58879.044 | -1176.9921
2017-03-04 13:00 | 41.9 | 5.783 | 20.6243 | 2.3132 | 82.4972 | 84.8104 | 13.9667 | 0 | 70.8438 | 0 | 1269.6017 | 533.4461 | 746.8246 | - | - | -60148.6458 | -1202.3714
2017-03-04 14:00 | 41.7 | 6.0215 | 22.5882 | 2.4086 | 90.3526 | 92.7612 | 13.9 | 0 | 78.8612 | 0 | 1413.2829 | 593.8164 | 831.3429 | - | - | -61561.9287 | -1230.623
2017-03-04 15:00 | 41.9 | 6.2207 | 20.4418 | 2.4883 | 81.7674 | 84.2557 | 13.9667 | 0 | 70.289 | 0 | 1259.6597 | 529.2688 | 740.9763 | - | - | -62821.5884 | -1255.8036
2017-03-04 16:00 | 42 | 7.0288 | 16.2315 | 2.8115 | 64.9258 | 67.7373 | 14 | 0 | 53.7373 | 0 | 963.0342 | 404.6362 | 566.4907 | - | - | -63784.6226 | -1275.0546
2017-03-04 17:00 | 43 | 3.7051 | 7.5408 | 1.482 | 30.1633 | 31.6453 | 14.3333 | 0 | 17.312 | 0 | 310.2504 | 130.3573 | 182.5002 | - | - | -64094.873 | -1281.2565
2017-03-04 18:00 | 43.2 | 3.1769 | 3.6178 | 1.2708 | 14.4712 | 15.7419 | 14.4 | 0 | 1.3419 | 0 | 24.0491 | 10.1047 | 14.1465 | - | - | -64118.9221 | -1281.7373
2017-03-04 19:00 | 43.6 | 1.99 | -0.0070017 | 0.79601 | -0.028007 | 0.768 | 14.5333 | 13.7653 | 0 | 688.6109 | 0 | 0 | 0 | - | - | -63430.3111 | -1267.9719
2017-03-04 20:00 | 46.7 | 1.6141 | -0.0070017 | 0.64563 | -0.028007 | 0.61762 | 15.5667 | 14.949 | 0 | 747.8262 | 0 | 0 | 0 | - | - | -62682.485 | -1253.0229
2017-03-04 21:00 | 44.5 | 0.79309 | -0.0070017 | 0.31723 | -0.028007 | 0.28923 | 14.8333 | 14.5441 | 0 | 727.5691 | 0 | 0 | 0 | - | - | -61954.9159 | -1238.4788
2017-03-04 22:00 | 43.4 | 0.4247 | -0.0070017 | 0.16988 | -0.028007 | 0.14187 | 14.4667 | 14.3248 | 0 | 716.5979 | 0 | 0 | 0 | - | - | -61238.3179 | -1224.154
2017-03-04 23:00 | 40.7 | 0.65899 | -0.0070017 | 0.26359 | -0.028007 | 0.23559 | 13.5667 | 13.3311 | 0 | 666.8874 | 0 | 0 | 0 | 5311.6528 | 9029.8098 | -60571.4305 | -1210.8229
2017-03-05 | 37.4 | 0.32307 | -0.0070017 | 0.12923 | -0.028007 | 0.10122 | 12.4667 | 12.3654 | 0 | 618.5815 | 0 | 0 | 0 | - | - | -59952.849 | -1198.4575
2017-03-05 01:00 | 35.6 | 0.49069 | -0.0070017 | 0.19627 | -0.028007 | 0.16827 | 11.8667 | 11.6984 | 0 | 585.2126 | 0 | 0 | 0 | - | - | -59367.6364 | -1186.7591
2017-03-05 02:00 | 33.8 | 0.65067 | -0.0070017 | 0.26027 | -0.028007 | 0.23226 | 11.2667 | 11.0344 | 0 | 551.9962 | 0 | 0 | 0 | - | - | -58815.6402 | -1175.7246
2017-03-05 03:00 | 32.6 | 1.5451 | -0.0070017 | 0.61804 | -0.028007 | 0.59004 | 10.8667 | 10.2766 | 0 | 514.0885 | 0 | 0 | 0 | - | - | -58301.5517 | -1165.448
2017-03-05 04:00 | 31.2 | 1.1464 | -0.0070017 | 0.45855 | -0.028007 | 0.43054 | 10.4 | 9.9695 | 0 | 498.7223 | 0 | 0 | 0 | - | - | -57802.8294 | -1155.4786
2017-03-05 05:00 | 31.4 | 2.2331 | -0.0070017 | 0.89326 | -0.028007 | 0.86525 | 10.4667 | 9.6014 | 0 | 480.311 | 0 | 0 | 0 | - | - | -57322.5184 | -1145.8771
2017-03-05 06:00 | 31.8 | 1.7434 | -0.0070017 | 0.69738 | -0.028007 | 0.66937 | 10.6 | 9.9306 | 0 | 496.7799 | 0 | 0 | 0 | - | - | -56825.7384 | -1135.9465
2017-03-05 07:00 | 32.6 | 1.3979 | -0.0070017 | 0.55914 | -0.028007 | 0.53114 | 10.8667 | 10.3355 | 0 | 517.035 | 0 | 0 | 0 | - | - | -56308.7034 | -1125.611
2017-03-05 08:00 | 34.3 | 0.84521 | 2.9517 | 0.33808 | 11.8069 | 12.145 | 11.4333 | 0 | 0.71164 | 0 | 12.7534 | 5.3586 | 7.502 | - | - | -56321.4569 | -1125.8659
2017-03-05 09:00 | 36.2 | 2.2877 | 8.9554 | 0.91508 | 35.8215 | 36.7366 | 12.0667 | 0 | 24.6699 | 0 | 442.1129 | 185.7617 | 260.0664 | - | - | -56763.5697 | -1134.7038
2017-03-05 10:00 | 38.2 | 2.3096 | 6.1844 | 0.92382 | 24.7375 | 25.6613 | 12.7333 | 0 | 12.928 | 0 | 231.6848 | 97.3465 | 136.2852 | - | - | -56995.2545 | -1139.3351
2017-03-05 11:00 | 39.8 | 3.1152 | 20.6146 | 1.2461 | 82.4582 | 83.7043 | 13.2667 | 0 | 70.4377 | 0 | 1262.3238 | 530.3881 | 742.5434 | - | - | -58257.5783 | -1164.569
2017-03-05 12:00 | 39.9 | 4.2346 | 19.3603 | 1.6938 | 77.4412 | 79.1351 | 13.3 | 0 | 65.8351 | 0 | 1179.84 | 495.7311 | 694.0235 | - | - | -59437.4183 | -1188.154
2017-03-05 13:00 | 40.2 | 3.7407 | 19.5527 | 1.4963 | 78.2109 | 79.7072 | 13.4 | 0 | 66.3072 | 0 | 1188.3006 | 499.286 | 699.0003 | - | - | -60625.7188 | -1211.9081
2017-03-05 14:00 | 39.9 | 4.6631 | 20.1389 | 1.8652 | 80.5555 | 82.4208 | 13.3 | 0 | 69.1208 | 0 | 1238.7233 | 520.472 | 728.6608 | - | - | -61864.4421 | -1236.6702
2017-03-05 15:00 | 40.5 | 2.8521 | 18.386 | 1.1408 | 73.544 | 74.6849 | 13.5 | 0 | 61.1849 | 0 | 1096.5032 | 460.7156 | 645.0019 | - | - | -62960.9454 | -1258.5893
2017-03-05 16:00 | 40.8 | 2.1125 | 14.71 | 0.84502 | 58.8401 | 59.6851 | 13.6 | 0 | 46.0851 | 0 | 825.8985 | 347.0162 | 485.8226 | - | - | -63786.8438 | -1275.099
2017-03-05 17:00 | 40.7 | 1.6793 | 10.4487 | 0.67171 | 41.7946 | 42.4663 | 13.5667 | 0 | 28.8997 | 0 | 517.9154 | 217.6115 | 304.6561 | - | - | -64304.7593 | -1285.4521
2017-03-05 18:00 | 42.5 | 0.98004 | 3.6435 | 0.39201 | 14.5741 | 14.9661 | 14.1667 | 0 | 0.79947 | 0 | 14.3274 | 6.0199 | 8.4279 | - | - | -64319.0867 | -1285.7385
2017-03-05 19:00 | 43.7 | 0.96008 | -0.0070017 | 0.38403 | -0.028007 | 0.35602 | 14.5667 | 14.2106 | 0 | 710.8876 | 0 | 0 | 0 | - | - | -63608.1991 | -1271.5279
2017-03-05 20:00 | 45.5 | 0.91441 | -0.0070017 | 0.36576 | -0.028007 | 0.33776 | 15.1667 | 14.8289 | 0 | 741.8164 | 0 | 0 | 0 | - | - | -62866.3827 | -1256.699
2017-03-05 21:00 | 43.3 | 1.6646 | -0.0070017 | 0.66584 | -0.028007 | 0.63783 | 14.4333 | 13.7955 | 0 | 690.1203 | 0 | 0 | 0 | - | - | -62176.2624 | -1242.9035
2017-03-05 22:00 | 41.5 | 1.3785 | -0.0070017 | 0.55141 | -0.028007 | 0.5234 | 13.8333 | 13.3099 | 0 | 665.8295 | 0 | 0 | 0 | - | - | -61510.4329 | -1229.5936
2017-03-05 23:00 | 39.7 | 2.129 | -0.0070017 | 0.85162 | -0.028007 | 0.82361 | 13.2333 | 12.4097 | 0 | 620.7966 | 0 | 0 | 0 | 4711.9901 | 8010.3832 | -60889.6363 | -1217.1838
2017-03-06 | 36.5 | 3.2493 | -0.0070017 | 1.2997 | -0.028007 | 1.2717 | 12.1667 | 10.8949 | 0 | 545.0196 | 0 | 0 | 0 | - | - | -60344.6167 | -1206.2889
2017-03-06 01:00 | 35 | 4.6707 | -0.0070017 | 1.8683 | -0.028007 | 1.8403 | 11.6667 | 9.8264 | 0 | 491.5655 | 0 | 0 | 0 | - | - | -59853.0512 | -1196.4625
2017-03-06 02:00 | 32.6 | 4.1266 | -0.0070017 | 1.6506 | -0.028007 | 1.6226 | 10.8667 | 9.244 | 0 | 462.4333 | 0 | 0 | 0 | - | - | -59390.618 | -1187.2185
2017-03-06 03:00 | 32.4 | 4.8976 | -0.0070017 | 1.959 | -0.028007 | 1.931 | 10.8 | 8.869 | 0 | 443.67 | 0 | 0 | 0 | - | - | -58946.948 | -1178.3495
2017-03-06 04:00 | 31.9 | 3.5305 | -0.0070017 | 1.4122 | -0.028007 | 1.3842 | 10.6333 | 9.2491 | 0 | 462.6884 | 0 | 0 | 0 | - | - | -58484.2596 | -1169.1003
2017-03-06 05:00 | 31.4 | 3.4653 | -0.0070017 | 1.3861 | -0.028007 | 1.3581 | 10.4667 | 9.1086 | 0 | 455.6563 | 0 | 0 | 0 | - | - | -58028.6033 | -1159.9918
2017-03-06 06:00 | 31.4 | 3.3316 | -0.0070017 | 1.3326 | -0.028007 | 1.3046 | 10.4667 | 9.1621 | 0 | 458.3318 | 0 | 0 | 0 | - | - | -57570.2715 | -1150.8297
2017-03-06 07:00 | 35.5 | 5.2236 | -0.0070017 | 2.0894 | -0.028007 | 2.0614 | 11.8333 | 9.7719 | 0 | 488.8396 | 0 | 0 | 0 | - | - | -57081.4318 | -1141.0578
2017-03-06 08:00 | 38.6 | 5.2461 | 3.5086 | 2.0984 | 14.0343 | 16.1327 | 12.8667 | 0 | 3.266 | 0 | 58.5311 | 24.5929 | 34.4301 | - | - | -57139.963 | -1142.2279
2017-03-06 09:00 | 40.2 | 6.1766 | 10.212 | 2.4706 | 40.848 | 43.3187 | 13.4 | 0 | 29.9187 | 0 | 536.1768 | 225.2844 | 315.3981 | - | - | -57676.1398 | -1152.946
2017-03-06 10:00 | 42.7 | 10.0583 | 11.5957 | 4.0233 | 46.3829 | 50.4062 | 14.2333 | 0 | 36.1729 | 0 | 648.26 | 272.3781 | 381.3294 | - | - | -58324.3998 | -1165.9048
2017-03-06 11:00 | 42.9 | 9.3103 | 14.637 | 3.7241 | 58.548 | 62.2721 | 14.3 | 0 | 47.9721 | 0 | 859.7158 | 361.2251 | 505.7152 | - | - | -59184.1156 | -1183.0905
2017-03-06 12:00 | 44 | 10.486 | 16.1833 | 4.1944 | 64.7334 | 68.9278 | 14.6667 | 0 | 54.2611 | 0 | 972.421 | 408.5803 | 572.0124 | - | - | -60156.5366 | -1202.5292
2017-03-06 13:00 | 44.4 | 13.8527 | 16.4526 | 5.5411 | 65.8103 | 71.3514 | 14.8 | 0 | 56.5514 | 0 | 1013.4659 | 425.826 | 596.1564 | - | - | -61170.0025 | -1222.7884
2017-03-06 14:00 | 45.3 | 15.0554 | 16.5302 | 6.0222 | 66.121 | 72.1431 | 15.1 | 0 | 57.0431 | 0 | 1022.2781 | 429.5286 | 601.3401 | - | - | -62192.2807 | -1243.2237
2017-03-06 15:00 | 45.6 | 15.0984 | 15.1254 | 6.0394 | 60.5018 | 66.5411 | 15.2 | 0 | 51.3411 | 0 | 920.0918 | 386.5932 | 541.2304 | - | - | -63112.3724 | -1261.6163
2017-03-06 16:00 | 47.1 | 15.0984 | 11.471 | 6.0394 | 45.8841 | 51.9234 | 15.7 | 0 | 36.2234 | 0 | 649.1656 | 272.7587 | 381.8621 | - | - | -63761.538 | -1274.5931
2017-03-06 17:00 | 46.6 | 15.0984 | 10.3474 | 6.0394 | 41.3897 | 47.4291 | 15.5333 | 0 | 31.8957 | 0 | 571.6084 | 240.1716 | 336.2402 | - | - | -64333.1464 | -1286.0196
2017-03-06 18:00 | 46.7 | 15.0984 | 3.5753 | 6.0394 | 14.3012 | 20.3405 | 15.5667 | 0 | 4.7739 | 0 | 85.5529 | 35.9466 | 50.3253 | - | - | -64418.6993 | -1287.7298
2017-03-06 19:00 | 46.3 | 15.0984 | -0.0070017 | 6.0394 | -0.028007 | 6.0114 | 15.4333 | 9.422 | 0 | 471.3347 | 0 | 0 | 0 | - | - | -63947.3646 | -1278.3078
2017-03-06 20:00 | 48.6 | 12.4831 | -0.0070017 | 4.9932 | -0.028007 | 4.9652 | 16.2 | 11.2348 | 0 | 562.0194 | 0 | 0 | 0 | - | - | -63385.3453 | -1267.0731
2017-03-06 21:00 | 46.7 | 11.9874 | -0.0070017 | 4.795 | -0.028007 | 4.767 | 15.5667 | 10.7997 | 0 | 540.2558 | 0 | 0 | 0 | - | - | -62845.0895 | -1256.2733
2017-03-06 22:00 | 44 | 7.8629 | -0.0070017 | 3.1452 | -0.028007 | 3.1172 | 14.6667 | 11.5495 | 0 | 577.7644 | 0 | 0 | 0 | - | - | -62267.3251 | -1244.7238
2017-03-06 23:00 | 40 | 9.0415 | -0.0070017 | 3.6166 | -0.028007 | 3.5886 | 13.3333 | 9.7447 | 0 | 487.4806 | 0 | 0 | 0 | 4316.0397 | 7337.2675 | -61779.8446 | -1234.9791
2017-03-07 | 37.4 | 11.3687 | -0.0070017 | 4.5475 | -0.028007 | 4.5195 | 12.4667 | 7.9472 | 0 | 397.5585 | 0 | 0 | 0 | - | - | -61382.2861 | -1227.0319
2017-03-07 01:00 | 35.5 | 15.0984 | -0.0070017 | 6.0394 | -0.028007 | 6.0114 | 11.8333 | 5.822 | 0 | 291.2446 | 0 | 0 | 0 | - | - | -61091.0415 | -1221.2099
2017-03-07 02:00 | 33.9 | 15.0984 | -0.0070017 | 6.0394 | -0.028007 | 6.0114 | 11.3 | 5.2886 | 0 | 264.5646 | 0 | 0 | 0 | - | - | -60826.4769 | -1215.9213
2017-03-07 03:00 | 32.3 | 15.0984 | -0.0070017 | 6.0394 | -0.028007 | 6.0114 | 10.7667 | 4.7553 | 0 | 237.8846 | 0 | 0 | 0 | - | - | -60588.5922 | -1211.166
2017-03-07 04:00 | 32.2 | 7.578 | -0.0070017 | 3.0312 | -0.028007 | 3.0032 | 10.7333 | 7.7301 | 0 | 386.7004 | 0 | 0 | 0 | - | - | -60201.8919 | -1203.4358
2017-03-07 05:00 | 32.1 | 8.4525 | -0.0070017 | 3.381 | -0.028007 | 3.353 | 10.7 | 7.347 | 0 | 367.5335 | 0 | 0 | 0 | - | - | -59834.3584 | -1196.0888
2017-03-07 06:00 | 32.2 | 12.2748 | -0.0070017 | 4.9099 | -0.028007 | 4.8819 | 10.7333 | 5.8514 | 0 | 292.7174 | 0 | 0 | 0 | - | - | -59541.641 | -1190.2374
2017-03-07 07:00 | 35.4 | 11.3344 | -0.0070017 | 4.5338 | -0.028007 | 4.5058 | 11.8 | 7.2942 | 0 | 364.8948 | 0 | 0 | 0 | - | - | -59176.7462 | -1182.9432
2017-03-07 08:00 | 38.5 | 9.2152 | 1.4687 | 3.6861 | 5.8748 | 9.5609 | 12.8333 | 3.2724 | 0 | 163.7043 | 0 | 0 | 0 | - | - | -59013.0419 | -1179.6707
2017-03-07 09:00 | 39.8 | 11.561 | 1.4558 | 4.6244 | 5.8231 | 10.4475 | 13.2667 | 2.8192 | 0 | 141.028 | 0 | 0 | 0 | - | - | -58872.0138 | -1176.8516
2017-03-07 10:00 | 43.7 | 15.0984 | 7.8773 | 6.0394 | 31.509 | 37.5484 | 14.5667 | 0 | 22.9817 | 0 | 411.8583 | 173.0497 | 242.2696 | - | - | -59283.8721 | -1185.0846
2017-03-07 11:00 | 44.4 | 15.0984 | 16.7732 | 6.0394 | 67.093 | 73.1323 | 14.8 | 0 | 58.3323 | 0 | 1045.3821 | 439.2362 | 614.9306 | - | - | -60329.2542 | -1205.9818
2017-03-07 12:00 | 45.1 | 15.0984 | 22.5066 | 6.0394 | 90.0266 | 96.0659 | 15.0333 | 0 | 81.0326 | 0 | 1452.1969 | 610.1668 | 854.2335 | - | - | -61781.4511 | -1235.0112
2017-03-07 13:00 | 45.9 | 15.0984 | 22.7344 | 6.0394 | 90.9375 | 96.9768 | 15.3 | 0 | 81.6768 | 0 | 1463.7427 | 615.0179 | 861.0251 | - | - | -63245.1938 | -1264.2714
2017-03-07 14:00 | 45.9 | 15.0984 | 22.4756 | 6.0394 | 89.9024 | 95.9418 | 15.3 | 0 | 80.6418 | 0 | 1445.1928 | 607.2239 | 850.1134 | - | - | -64690.3866 | -1293.1608
2017-03-07 15:00 | 47.2 | 15.0984 | 16.1519 | 6.0394 | 64.6078 | 70.6471 | 15.7333 | 0 | 54.9138 | 0 | 984.118 | 413.495 | 578.893 | - | - | -65674.5046 | -1312.8333
2017-03-07 16:00 | 46.7 | 13.6753 | 16.0459 | 5.4701 | 64.1837 | 69.6538 | 15.5667 | 0 | 54.0871 | 0 | 969.3035 | 407.2704 | 570.1785 | - | - | -66643.8081 | -1332.2097
2017-03-07 17:00 | 46.6 | 15.0984 | 10.268 | 6.0394 | 41.0722 | 47.1116 | 15.5333 | 0 | 31.5782 | 0 | 565.918 | 237.7807 | 332.893 | - | - | -67209.7261 | -1343.5224
2017-03-07 18:00 | 46.9 | 15.018 | 3.6119 | 6.0072 | 14.4477 | 20.4549 | 15.6333 | 0 | 4.8215 | 0 | 86.4076 | 36.3057 | 50.828 | - | - | -67296.1338 | -1345.2497
2017-03-07 19:00 | 46.4 | 15.0984 | -0.0070017 | 6.0394 | -0.028007 | 6.0114 | 15.4667 | 9.4553 | 0 | 473.0022 | 0 | 0 | 0 | - | - | -66823.1316 | -1335.7944
2017-03-07 20:00 | 46.9 | 13.2771 | -0.0070017 | 5.3108 | -0.028007 | 5.2828 | 15.6333 | 10.3505 | 0 | 517.7839 | 0 | 0 | 0 | - | - | -66305.3477 | -1325.4439
2017-03-07 21:00 | 46.5 | 14.4086 | -0.0070017 | 5.7634 | -0.028007 | 5.7354 | 15.5 | 9.7646 | 0 | 488.4726 | 0 | 0 | 0 | - | - | -65816.8751 | -1315.6793
2017-03-07 22:00 | 43.5 | 15.0984 | -0.0070017 | 6.0394 | -0.028007 | 6.0114 | 14.5 | 8.4886 | 0 | 424.6447 | 0 | 0 | 0 | - | - | -65392.2305 | -1307.1907
2017-03-07 23:00 | 41.3 | 15.0984 | -0.0070017 | 6.0394 | -0.028007 | 6.0114 | 13.7667 | 7.7553 | 0 | 387.9597 | 0 | 0 | 0 | 4955.3647 | 8424.12 | -65004.2708 | -1299.4354
2017-03-08 | 38.3 | 14.1455 | -0.0070017 | 5.6582 | -0.028007 | 5.6302 | 12.7667 | 7.1365 | 0 | 357.0022 | 0 | 0 | 0 | - | - | -64647.2686 | -1292.2989
2017-03-08 01:00 | 35.1 | 15.0984 | -0.0070017 | 6.0394 | -0.028007 | 6.0114 | 11.7 | 5.6886 | 0 | 284.5746 | 0 | 0 | 0 | - | - | -64362.694 | -1286.6103
2017-03-08 02:00 | 33.8 | 15.0984 | -0.0070017 | 6.0394 | -0.028007 | 6.0114 | 11.2667 | 5.2553 | 0 | 262.8971 | 0 | 0 | 0 | - | - | -64099.7969 | -1281.3549
2017-03-08 03:00 | 32.7 | 15.0984 | -0.0070017 | 6.0394 | -0.028007 | 6.0114 | 10.9 | 4.8886 | 0 | 244.5546 | 0 | 0 | 0 | - | - | -63855.2422 | -1276.4663
2017-03-08 04:00 | 32.2 | 14.5706 | -0.0070017 | 5.8282 | -0.028007 | 5.8002 | 10.7333 | 4.9331 | 0 | 246.7784 | 0 | 0 | 0 | - | - | -63608.4638 | -1271.5332
2017-03-08 05:00 | 31.6 | 12.6151 | -0.0070017 | 5.046 | -0.028007 | 5.018 | 10.5333 | 5.5153 | 0 | 275.903 | 0 | 0 | 0 | - | - | -63332.5609 | -1266.0179
2017-03-08 06:00 | 32 | 15.0984 | -0.0070017 | 6.0394 | -0.028007 | 6.0114 | 10.6667 | 4.6553 | 0 | 232.8821 | 0 | 0 | 0 | - | - | -63099.6788 | -1261.3626
2017-03-08 07:00 | 35.6 | 15.0984 | -0.0070017 | 6.0394 | -0.028007 | 6.0114 | 11.8667 | 5.8553 | 0 | 292.9121 | 0 | 0 | 0 | - | - | -62806.7666 | -1255.5073
2017-03-08 08:00 | 40 | 11.6219 | 3.6279 | 4.6488 | 14.5118 | 19.1605 | 13.3333 | 0 | 5.8272 | 0 | 104.4299 | 43.8781 | 61.4293 | - | - | -62911.1965 | -1257.5948
2017-03-08 09:00 | 40.8 | 11.659 | 10.3572 | 4.6636 | 41.4288 | 46.0924 | 13.6 | 0 | 32.4924 | 0 | 582.3004 | 244.664 | 342.5296 | - | - | -63493.4969 | -1269.235
2017-03-08 10:00 | 42.9 | 15.0984 | 16.1958 | 6.0394 | 64.783 | 70.8224 | 14.3 | 0 | 56.5224 | 0 | 1012.9455 | 425.6074 | 595.8503 | - | - | -64506.4424 | -1289.4838
2017-03-08 11:00 | 43.9 | 15.0984 | 20.3546 | 6.0394 | 81.4185 | 87.4579 | 14.6333 | 0 | 72.8245 | 0 | 1305.0994 | 548.3611 | 767.7055 | - | - | -65811.5418 | -1315.5727
2017-03-08 12:00 | 46.1 | 13.3492 | 15.9048 | 5.3397 | 63.6193 | 68.959 | 15.3667 | 0 | 53.5923 | 0 | 960.4354 | 403.5443 | 564.962 | - | - | -66771.9771 | -1334.7718
2017-03-08 13:00 | 46.3 | 9.6375 | 10.878 | 3.855 | 43.5118 | 47.3668 | 15.4333 | 0 | 31.9335 | 0 | 572.2844 | 240.4556 | 336.6379 | - | - | -67344.2616 | -1346.2118
2017-03-08 14:00 | 46.5 | 8.5258 | 22.186 | 3.4103 | 88.7439 | 92.1542 | 15.5 | 0 | 76.6542 | 0 | 1373.7308 | 577.1978 | 808.077 | - | - | -68717.9924 | -1373.6727
2017-03-08 15:00 | 46.5 | 6.7378 | 18.7045 | 2.6951 | 74.8181 | 77.5133 | 15.5 | 0 | 62.0133 | 0 | 1111.3487 | 466.9532 | 653.7345 | - | - | -69829.3411 | -1395.8885
2017-03-08 16:00 | 46.6 | 5.2543 | 15.9541 | 2.1017 | 63.8164 | 65.9181 | 15.5333 | 0 | 50.3848 | 0 | 902.9529 | 379.392 | 531.1488 | - | - | -70732.2939 | -1413.9386
2017-03-08 17:00 | 47.1 | 4.2741 | 10.2573 | 1.7096 | 41.0291 | 42.7387 | 15.7 | 0 | 27.0387 | 0 | 484.5649 | 203.5987 | 285.0382 | - | - | -71216.8589 | -1423.625
2017-03-08 18:00 | 47.3 | 3.8955 | 1.7889 | 1.5582 | 7.1555 | 8.7137 | 15.7667 | 7.053 | 0 | 352.8257 | 0 | 0 | 0 | - | - | -70864.0331 | -1416.572
2017-03-08 19:00 | 47.5 | 6.6032 | -0.0070017 | 2.6413 | -0.028007 | 2.6133 | 15.8333 | 13.2201 | 0 | 661.3343 | 0 | 0 | 0 | - | - | -70202.6989 | -1403.352
2017-03-08 20:00 | 48.6 | 4.5645 | -0.0070017 | 1.8258 | -0.028007 | 1.7978 | 16.2 | 14.4022 | 0 | 720.47 | 0 | 0 | 0 | - | - | -69482.2289 | -1388.9498
2017-03-08 21:00 | 45.8 | 4.044 | -0.0070017 | 1.6176 | -0.028007 | 1.5896 | 15.2667 | 13.6771 | 0 | 684.1966 | 0 | 0 | 0 | - | - | -68798.0323 | -1375.2727
2017-03-08 22:00 | 43.8 | 4.6973 | -0.0070017 | 1.8789 | -0.028007 | 1.8509 | 14.6 | 12.7491 | 0 | 637.7732 | 0 | 0 | 0 | - | - | -68160.2591 | -1362.5236
2017-03-08 23:00 | 40.1 | 4.8325 | -0.0070017 | 1.933 | -0.028007 | 1.905 | 13.3667 | 11.4617 | 0 | 573.3706 | 0 | 0 | 0 | 4947.1131 | 8410.0923 | -67586.8885 | -1351.0619
2017-03-09 | 36.6 | 4.6275 | -0.0070017 | 1.851 | -0.028007 | 1.823 | 12.2 | 10.377 | 0 | 519.1091 | 0 | 0 | 0 | - | - | -67067.7794 | -1340.6849
2017-03-09 01:00 | 34.4 | 4.9834 | -0.0070017 | 1.9934 | -0.028007 | 1.9654 | 11.4667 | 9.5013 | 0 | 475.3029 | 0 | 0 | 0 | - | - | -66592.4765 | -1331.1836
2017-03-09 02:00 | 33.5 | 4.5067 | -0.0070017 | 1.8027 | -0.028007 | 1.7747 | 11.1667 | 9.392 | 0 | 469.8352 | 0 | 0 | 0 | - | - | -66122.6413 | -1321.7916
2017-03-09 03:00 | 32.1 | 4.7894 | -0.0070017 | 1.9157 | -0.028007 | 1.8877 | 10.7 | 8.8123 | 0 | 440.8338 | 0 | 0 | 0 | - | - | -65681.8075 | -1312.9793
2017-03-09 04:00 | 31.5 | 6.9967 | -0.0070017 | 2.7987 | -0.028007 | 2.7707 | 10.5 | 7.7293 | 0 | 386.6599 | 0 | 0 | 0 | - | - | -65295.1477 | -1305.25
2017-03-09 05:00 | 31.2 | 13.0969 | -0.0070017 | 5.2388 | -0.028007 | 5.2108 | 10.4 | 5.1892 | 0 | 259.5921 | 0 | 0 | 0 | - | - | -65035.5555 | -1300.0608
2017-03-09 06:00 | 32.2 | 9.7461 | -0.0070017 | 3.8985 | -0.028007 | 3.8704 | 10.7333 | 6.8629 | 0 | 343.3161 | 0 | 0 | 0 | - | - | -64692.2395 | -1293.1979
2017-03-09 07:00 | 33.9 | 10.341 | -0.0070017 | 4.1364 | -0.028007 | 4.1084 | 11.3 | 7.1916 | 0 | 359.7602 | 0 | 0 | 0 | - | - | -64332.4792 | -1286.0063
2017-03-09 08:00 | 38.2 | 11.2236 | 3.8722 | 4.4894 | 15.4888 | 19.9782 | 12.7333 | 0 | 7.2449 | 0 | 129.837 | 54.5534 | 76.3747 | - | - | -64462.3163 | -1288.6017
2017-03-09 09:00 | 39.6 | 13.2333 | 10.676 | 5.2933 | 42.7039 | 47.9972 | 13.2 | 0 | 34.7972 | 0 | 623.6057 | 262.0192 | 366.8269 | - | - | -65085.922 | -1301.0676
2017-03-09 10:00 | 42.5 | 15.0984 | 16.39 | 6.0394 | 65.5598 | 71.5992 | 14.1667 | 0 | 57.4325 | 0 | 1029.2562 | 432.4606 | 605.4448 | - | - | -66115.1782 | -1321.6424
2017-03-09 11:00 | 43.3 | 13.0805 | 20.4285 | 5.2322 | 81.7139 | 86.9461 | 14.4333 | 0 | 72.5127 | 0 | 1299.5116 | 546.0133 | 764.4186 | - | - | -67414.6897 | -1347.6196
2017-03-09 12:00 | 45.3 | 13.6893 | 22.2636 | 5.4757 | 89.0545 | 94.5302 | 15.1 | 0 | 79.4302 | 0 | 1423.481 | 598.1013 | 837.3418 | - | - | -68838.1707 | -1376.075
2017-03-09 13:00 | 44.9 | 11.4172 | 22.5024 | 4.5669 | 90.0094 | 94.5763 | 14.9667 | 0 | 79.6097 | 0 | 1426.6963 | 599.4522 | 839.2331 | - | - | -70264.867 | -1404.5947
2017-03-09 14:00 | 44.7 | 9.7543 | 22.2252 | 3.9017 | 88.901 | 92.8027 | 14.9 | 0 | 77.9027 | 0 | 1396.1062 | 586.5993 | 821.239 | - | - | -71660.9733 | -1432.5029
2017-03-09 15:00 | 45.4 | 6.1266 | 20.0603 | 2.4506 | 80.2411 | 82.6917 | 15.1333 | 0 | 67.5584 | 0 | 1210.7243 | 508.7077 | 712.1908 | - | - | -72871.6976 | -1456.7052
2017-03-09 16:00 | 45.5 | 4.5459 | 15.9875 | 1.8184 | 63.9502 | 65.7686 | 15.1667 | 0 | 50.6019 | 0 | 906.844 | 381.0269 | 533.4377 | - | - | -73778.5416 | -1474.833
2017-03-09 17:00 | 45.9 | 2.8621 | 10.3002 | 1.1448 | 41.2008 | 42.3456 | 15.3 | 0 | 27.0456 | 0 | 484.6879 | 203.6504 | 285.1105 | - | - | -74263.2295 | -1484.522
2017-03-09 18:00 | 44.5 | 3.0724 | 3.6453 | 1.2289 | 14.5813 | 15.8103 | 14.8333 | 0 | 0.97693 | 0 | 17.5078 | 7.3562 | 10.2987 | - | - | -74280.7373 | -1484.8719
2017-03-09 19:00 | 43.9 | 3.7124 | -0.0070017 | 1.4849 | -0.028007 | 1.4569 | 14.6333 | 13.1764 | 0 | 659.1492 | 0 | 0 | 0 | - | - | -73621.5881 | -1471.6955
2017-03-09 20:00 | 44.8 | 2.5642 | -0.0070017 | 1.0257 | -0.028007 | 0.99767 | 14.9333 | 13.9357 | 0 | 697.1318 | 0 | 0 | 0 | - | - | -72924.4563 | -1457.7599
2017-03-09 21:00 | 44.2 | 2.3704 | -0.0070017 | 0.94816 | -0.028007 | 0.92015 | 14.7333 | 13.8132 | 0 | 691.0045 | 0 | 0 | 0 | - | - | -72233.4518 | -1443.9467
2017-03-09 22:00 | 42 | 2.1439 | -0.0070017 | 0.85757 | -0.028007 | 0.82957 | 14 | 13.1704 | 0 | 658.8512 | 0 | 0 | 0 | - | - | -71574.6006 | -1430.7763
2017-03-09 23:00 | 39.6 | 3.4658 | -0.0070017 | 1.3863 | -0.028007 | 1.3583 | 13.2 | 11.8417 | 0 | 592.3807 | 0 | 0 | 0 | 5851.9165 | 9948.258 | -70982.2199 | -1418.9346
2017-03-10 | 37.8 | 4.9309 | -0.0070017 | 1.9723 | -0.028007 | 1.9443 | 12.6 | 10.6557 | 0 | 533.0497 | 0 | 0 | 0 | - | - | -70449.1702 | -1408.2789
2017-03-10 01:00 | 34.1 | 4.4361 | -0.0070017 | 1.7744 | -0.028007 | 1.7464 | 11.3667 | 9.6202 | 0 | 481.2523 | 0 | 0 | 0 | - | - | -69967.9179 | -1398.6587
2017-03-10 02:00 | 33.4 | 3.3728 | -0.0070017 | 1.3491 | -0.028007 | 1.3211 | 11.1333 | 9.8122 | 0 | 490.8558 | 0 | 0 | 0 | - | - | -69477.0621 | -1388.8465
2017-03-10 03:00 | 32.9 | 2.8739 | -0.0070017 | 1.1496 | -0.028007 | 1.1216 | 10.9667 | 9.8451 | 0 | 492.5017 | 0 | 0 | 0 | - | - | -68984.5604 | -1379.0014
2017-03-10 04:00 | 32.3 | 2.9139 | -0.0070017 | 1.1656 | -0.028007 | 1.1376 | 10.7667 | 9.6291 | 0 | 481.6961 | 0 | 0 | 0 | - | - | -68502.8642 | -1369.3723
2017-03-10 05:00 | 31.6 | 3.2216 | -0.0070017 | 1.2886 | -0.028007 | 1.2606 | 10.5333 | 9.2727 | 0 | 463.8669 | 0 | 0 | 0 | - | - | -68038.9973 | -1360.0996
2017-03-10 06:00 | 31.9 | 2.3525 | -0.0070017 | 0.941 | -0.028007 | 0.91299 | 10.6333 | 9.7203 | 0 | 486.2603 | 0 | 0 | 0 | - | - | -67552.7369 | -1350.3792
2017-03-10 07:00 | 35.6 | 3.3736 | -0.0070017 | 1.3495 | -0.028007 | 1.3214 | 11.8667 | 10.5452 | 0 | 527.5248 | 0 | 0 | 0 | - | - | -67025.2121 | -1339.834
2017-03-10 08:00 | 38.9 | 2.5276 | 3.7718 | 1.011 | 15.0874 | 16.0984 | 12.9667 | 0 | 3.1317 | 0 | 56.124 | 23.5815 | 33.0141 | - | - | -67081.3361 | -1340.9559
2017-03-10 09:00 | 40.9 | 3.9061 | 10.4451 | 1.5624 | 41.7803 | 43.3427 | 13.6333 | 0 | 29.7094 | 0 | 532.4261 | 223.7084 | 313.1918 | - | - | -67613.7622 | -1351.5991
2017-03-10 10:00 | 41.9 | 3.151 | 16.073 | 1.2604 | 64.2921 | 65.5525 | 13.9667 | 0 | 51.5858 | 0 | 924.477 | 388.4357 | 543.81 | - | - | -68538.2392 | -1370.0794
2017-03-10 11:00 | 43.4 | 4.046 | 17.9785 | 1.6184 | 71.9139 | 73.5323 | 14.4667 | 0 | 59.0656 | 0 | 1058.5233 | 444.7577 | 622.6608 | - | - | -69596.7625 | -1391.2393
2017-03-10 12:00 | 44.6 | 5.1775 | 22.1579 | 2.071 | 88.6318 | 90.7028 | 14.8667 | 0 | 75.8361 | 0 | 1359.0698 | 571.0377 | 799.4528 | - | - | -70955.8324 | -1418.4071
2017-03-10 13:00 | 44.8 | 4.1522 | 22.4221 | 1.6609 | 89.6885 | 91.3494 | 14.9333 | 0 | 76.416 | 0 | 1369.4627 | 575.4045 | 805.5663 | - | - | -72325.2951 | -1445.7826
2017-03-10 14:00 | 45.1 | 3.2766 | 18.3133 | 1.3107 | 73.2533 | 74.564 | 15.0333 | 0 | 59.5306 | 0 | 1066.8573 | 448.2594 | 627.5631 | - | - | -73392.1524 | -1467.1091
2017-03-10 15:00 | 45.4 | 2.8249 | 16.943 | 1.13 | 67.7718 | 68.9018 | 15.1333 | 0 | 53.7685 | 0 | 963.5928 | 404.8709 | 566.8193 | - | - | -74355.7452 | -1486.3713
2017-03-10 16:00 | 45.3 | 2.8949 | 12.8795 | 1.158 | 51.5181 | 52.6761 | 15.1 | 0 | 37.5761 | 0 | 673.4061 | 282.9437 | 396.1212 | - | - | -75029.1513 | -1499.8327
2017-03-10 17:00 | 46.2 | 2.8935 | 8.8662 | 1.1574 | 35.4649 | 36.6223 | 15.4 | 0 | 21.2223 | 0 | 380.3278 | 159.8016 | 223.7222 | - | - | -75409.4791 | -1507.4355
2017-03-10 18:00 | 45.9 | 2.3468 | 2.8376 | 0.93872 | 11.3503 | 12.289 | 15.3 | 3.011 | 0 | 150.6267 | 0 | 0 | 0 | - | - | -75258.8524 | -1504.4245
2017-03-10 19:00 | 45.7 | 2.3666 | -0.0070017 | 0.94664 | -0.028007 | 0.91863 | 15.2333 | 14.3147 | 0 | 716.0933 | 0 | 0 | 0 | - | - | -74542.7592 | -1490.1098
2017-03-10 20:00 | 46.5 | 2.5233 | -0.0070017 | 1.0093 | -0.028007 | 0.98132 | 15.5 | 14.5187 | 0 | 726.2971 | 0 | 0 | 0 | - | - | -73816.4621 | -1475.5911
2017-03-10 21:00 | 45.8 | 2.6697 | -0.0070017 | 1.0679 | -0.028007 | 1.0399 | 15.2667 | 14.2268 | 0 | 711.6955 | 0 | 0 | 0 | - | - | -73104.7665 | -1461.3643
2017-03-10 22:00 | 42.3 | 5.6509 | -0.0070017 | 2.2604 | -0.028007 | 2.2324 | 14.1 | 11.8676 | 0 | 593.6792 | 0 | 0 | 0 | - | - | -72511.0874 | -1449.4966
2017-03-10 23:00 | 39.6 | 8.5233 | -0.0070017 | 3.4093 | -0.028007 | 3.3813 | 13.2 | 9.8187 | 0 | 491.1809 | 0 | 0 | 0 | 4931.9218 | 8384.267 | -72019.9064 | -1439.6779
2017-03-11 | 37.8 | 14.0177 | -0.0070017 | 5.6071 | -0.028007 | 5.5791 | 12.6 | 7.0209 | 0 | 351.222 | 0 | 0 | 0 | - | - | -71668.6845 | -1432.657
2017-03-11 01:00 | 34.9 | 13.0925 | -0.0070017 | 5.237 | -0.028007 | 5.209 | 11.6333 | 6.4243 | 0 | 321.3777 | 0 | 0 | 0 | - | - | -71347.3068 | -1426.2327
2017-03-11 02:00 | 35.1 | 15.0984 | -0.0070017 | 6.0394 | -0.028007 | 6.0114 | 11.7 | 5.6886 | 0 | 284.5746 | 0 | 0 | 0 | - | - | -71062.7321 | -1420.544
2017-03-11 03:00 | 33.5 | 15.0984 | -0.0070017 | 6.0394 | -0.028007 | 6.0114 | 11.1667 | 5.1553 | 0 | 257.8946 | 0 | 0 | 0 | - | - | -70804.8375 | -1415.3887
2017-03-11 04:00 | 32.8 | 15.0984 | -0.0070017 | 6.0394 | -0.028007 | 6.0114 | 10.9333 | 4.922 | 0 | 246.2221 | 0 | 0 | 0 | - | - | -70558.6154 | -1410.4667
2017-03-11 05:00 | 32.2 | 15.0984 | -0.0070017 | 6.0394 | -0.028007 | 6.0114 | 10.7333 | 4.722 | 0 | 236.2171 | 0 | 0 | 0 | - | - | -70322.3983 | -1405.7447
2017-03-11 06:00 | 31.9 | 14.7631 | -0.0070017 | 5.9052 | -0.028007 | 5.8772 | 10.6333 | 4.7561 | 0 | 237.924 | 0 | 0 | 0 | - | - | -70084.4743 | -1400.9886
2017-03-11 07:00 | 33.5 | 13.9565 | -0.0070017 | 5.5826 | -0.028007 | 5.5546 | 11.1667 | 5.6121 | 0 | 280.744 | 0 | 0 | 0 | - | - | -69803.7302 | -1395.3766
2017-03-11 08:00 | 34.7 | 11.3469 | 3.0785 | 4.5388 | 12.3139 | 16.8527 | 11.5667 | 0 | 5.286 | 0 | 94.7317 | 39.8032 | 55.7245 | - | - | -69898.462 | -1397.2703
2017-03-11 09:00 | 37.7 | 10.411 | 10.5432 | 4.1644 | 42.1726 | 46.337 | 12.5667 | 0 | 33.7704 | 0 | 605.2038 | 254.2873 | 356.0022 | - | - | -70503.6658 | -1409.3683
2017-03-11 10:00 | 40.6 | 8.3186 | 16.2364 | 3.3274 | 64.9456 | 68.2731 | 13.5333 | 0 | 54.7398 | 0 | 980.9992 | 412.1845 | 577.0583 | - | - | -71484.665 | -1428.9785
2017-03-11 11:00 | 41.5 | 8.1718 | 20.2459 | 3.2687 | 80.9835 | 84.2522 | 13.8333 | 0 | 70.4189 | 0 | 1261.9871 | 530.2467 | 742.3453 | - | - | -72746.652 | -1454.2056
2017-03-11 12:00 | 43.3 | 8.733 | 20.659 | 3.4932 | 82.6358 | 86.129 | 14.4333 | 0 | 71.6957 | 0 | 1284.8692 | 539.861 | 755.8054 | - | - | -74031.5213 | -1479.8901
2017-03-11 13:00 | 42.2 | 8.3237 | 17.0335 | 3.3295 | 68.1338 | 71.4633 | 14.0667 | 0 | 57.3967 | 0 | 1028.6139 | 432.1907 | 605.067 | - | - | -75060.1351 | -1500.4521
2017-03-11 14:00 | 41.3 | 8.0082 | 17.7931 | 3.2033 | 71.1722 | 74.3755 | 13.7667 | 0 | 60.6089 | 0 | 1086.1804 | 456.3783 | 638.9296 | - | - | -76146.3155 | -1522.1648
2017-03-11 15:00 | 41.6 | 7.0356 | 20.0075 | 2.8142 | 80.03 | 82.8442 | 13.8667 | 0 | 68.9775 | 0 | 1236.1562 | 519.3934 | 727.1507 | - | - | -77382.4717 | -1546.8756
2017-03-11 16:00 | 42.3 | 6.3606 | 15.9514 | 2.5443 | 63.8054 | 66.3497 | 14.1 | 0 | 52.2497 | 0 | 936.3745 | 393.4347 | 550.8085 | - | - | -78318.8462 | -1565.5937
2017-03-11 17:00 | 33.9 | 4.9322 | 10.2825 | 1.9729 | 41.1302 | 43.103 | 11.3 | 0 | 31.803 | 0 | 569.9469 | 239.4735 | 335.2629 | - | - | -78888.7931 | -1576.987
2017-03-11 18:00 | 41.4 | 3.6665 | 3.6212 | 1.4666 | 14.485 | 15.9516 | 13.8 | 0 | 2.1516 | 0 | 38.5591 | 16.2013 | 22.6818 | - | - | -78927.3522 | -1577.7578
2017-03-11 19:00 | 43.8 | 2.7579 | -0.0070017 | 1.1032 | -0.028007 | 1.0752 | 14.6 | 13.5248 | 0 | 676.5796 | 0 | 0 | 0 | - | - | -78250.7726 | -1564.2329
2017-03-11 20:00 | 45.2 | 2.8108 | -0.0070017 | 1.1243 | -0.028007 | 1.0963 | 15.0667 | 13.9704 | 0 | 698.8675 | 0 | 0 | 0 | - | - | -77551.9051 | -1550.2626
2017-03-11 21:00 | 45.7 | 4.6611 | -0.0070017 | 1.8644 | -0.028007 | 1.8364 | 15.2333 | 13.3969 | 0 | 670.1805 | 0 | 0 | 0 | - | - | -76881.7246 | -1536.8657
2017-03-11 22:00 | 43.4 | 4.9056 | -0.0070017 | 1.9623 | -0.028007 | 1.9342 | 14.4667 | 12.5324 | 0 | 626.9345 | 0 | 0 | 0 | - | - | -76254.79 | -1524.3333
2017-03-11 23:00 | 41.2 | 5.0874 | -0.0070017 | 2.035 | -0.028007 | 2.007 | 13.7333 | 11.7264 | 0 | 586.6117 | 0 | 0 | 0 | 5366.8365 | 9123.622 | -75668.1783 | -1512.6069
2017-03-12 | 39.1 | 6.868 | -0.0070017 | 2.7472 | -0.028007 | 2.7192 | 13.0333 | 10.3141 | 0 | 515.9652 | 0 | 0 | 0 | - | - | -75152.2131 | -1502.2927
2017-03-12 01:00 | 37.1 | 4.7413 | -0.0070017 | 1.8965 | -0.028007 | 1.8685 | 12.3667 | 10.4981 | 0 | 525.1695 | 0 | 0 | 0 | - | - | -74627.0437 | -1491.7946
2017-03-12 02:00 | 34.4 | 4.3603 | -0.0070017 | 1.7441 | -0.028007 | 1.7161 | 11.4667 | 9.7505 | 0 | 487.771 | 0 | 0 | 0 | - | - | -74139.2727 | -1482.0441
2017-03-12 03:00 | 33.4 | 4.8561 | -0.0070017 | 1.9424 | -0.028007 | 1.9144 | 11.1333 | 9.2189 | 0 | 461.176 | 0 | 0 | 0 | - | - | -73678.0967 | -1472.8252
2017-03-12 04:00 | 32.9 | 2.1312 | -0.0070017 | 0.85248 | -0.028007 | 0.82447 | 10.9667 | 10.1422 | 0 | 507.3636 | 0 | 0 | 0 | - | - | -73170.7331 | -1462.683
2017-03-12 05:00 | 32.1 | 2.7753 | -0.0070017 | 1.1101 | -0.028007 | 1.0821 | 10.7 | 9.6179 | 0 | 481.1353 | 0 | 0 | 0 | - | - | -72689.5978 | -1453.0651
2017-03-12 06:00 | 31.7 | 2.1822 | -0.0070017 | 0.87286 | -0.028007 | 0.84485 | 10.5667 | 9.7218 | 0 | 486.3338 | 0 | 0 | 0 | - | - | -72203.264 | -1443.3432
2017-03-12 07:00 | 32.6 | 2.8996 | -0.0070017 | 1.1598 | -0.028007 | 1.1318 | 10.8667 | 9.7348 | 0 | 486.9858 | 0 | 0 | 0 | - | - | -71716.2782 | -1433.6084
2017-03-12 08:00 | 33.3 | 4.9828 | 3.944 | 1.9931 | 15.776 | 17.7692 | 11.1 | 0 | 6.6692 | 0 | 119.5189 | 50.218 | 70.3052 | - | - | -71835.7971 | -1435.9976
2017-03-12 09:00 | 37.2 | 8.3682 | 7.7562 | 3.3473 | 31.0248 | 34.372 | 12.4 | 0 | 21.972 | 0 | 393.764 | 165.4471 | 231.6259 | - | - | -72229.5612 | -1443.8689
2017-03-12 10:00 | 38.4 | 7.3813 | 16.4708 | 2.9525 | 65.8833 | 68.8358 | 12.8 | 0 | 56.0358 | 0 | 1004.2262 | 421.9438 | 590.7213 | - | - | -73233.7874 | -1463.9434
2017-03-12 11:00 | 39.1 | 10.0706 | 16.7252 | 4.0282 | 66.9009 | 70.9292 | 13.0333 | 0 | 57.8958 | 0 | 1037.5596 | 435.9494 | 610.3292 | - | - | -74271.347 | -1484.6842
2017-03-12 12:00 | 40 | 8.9864 | 18.3122 | 3.5946 | 73.2488 | 76.8433 | 13.3333 | 0 | 63.51 | 0 | 1138.1717 | 478.2234 | 669.5127 | - | - | -75409.5187 | -1507.4363
2017-03-12 13:00 | 40.3 | 9.0274 | 22.5011 | 3.6109 | 90.0042 | 93.6151 | 13.4333 | 0 | 80.1818 | 0 | 1436.95 | 603.7605 | 845.2647 | - | - | -76846.4687 | -1536.1609
2017-03-12 14:00 | 40 | 5.7408 | 22.1981 | 2.2963 | 88.7926 | 91.0889 | 13.3333 | 0 | 77.7555 | 0 | 1393.4682 | 585.4908 | 819.6872 | - | - | -78239.9369 | -1564.0163
2017-03-12 15:00 | 40.3 | 5.4725 | 20.2776 | 2.189 | 81.1104 | 83.2994 | 13.4333 | 0 | 69.8661 | 0 | 1252.0803 | 526.0841 | 736.5178 | - | - | -79492.0172 | -1589.0454
2017-03-12 16:00 | 41.1 | 6.5915 | 16.066 | 2.6366 | 64.2641 | 66.9007 | 13.7 | 0 | 53.2007 | 0 | 953.4179 | 400.5958 | 560.8341 | - | - | -80445.4351 | -1608.1042
2017-03-12 17:00 | 41.6 | 4.0359 | 10.2789 | 1.6143 | 41.1157 | 42.7301 | 13.8667 | 0 | 28.8634 | 0 | 517.2653 | 217.3383 | 304.2737 | - | - | -80962.7003 | -1618.4444
2017-03-12 18:00 | 43.7 | 4.8041 | 3.5776 | 1.9217 | 14.3105 | 16.2321 | 14.5667 | 0 | 1.6655 | 0 | 29.8471 | 12.5408 | 17.5571 | - | - | -80992.5475 | -1619.041
2017-03-12 19:00 | 43.7 | 5.0963 | -0.0070017 | 2.0385 | -0.028007 | 2.0105 | 14.5667 | 12.5561 | 0 | 628.1209 | 0 | 0 | 0 | - | - | -80364.4265 | -1606.4849
2017-03-12 20:00 | 44.7 | 5.4137 | -0.0070017 | 2.1655 | -0.028007 | 2.1375 | 14.9 | 12.7625 | 0 | 638.4456 | 0 | 0 | 0 | - | - | -79725.981 | -1593.7224
2017-03-12 21:00 | 44.1 | 6.5785 | -0.0070017 | 2.6314 | -0.028007 | 2.6034 | 14.7 | 12.0966 | 0 | 605.1325 | 0 | 0 | 0 | - | - | -79120.8485 | -1581.6258
2017-03-12 22:00 | 42.2 | 10.0647 | -0.0070017 | 4.0259 | -0.028007 | 3.9979 | 14.0667 | 10.0688 | 0 | 503.6915 | 0 | 0 | 0 | - | - | -78617.1569 | -1571.557
2017-03-12 23:00 | 40.1 | 8.4189 | -0.0070017 | 3.3676 | -0.028007 | 3.3396 | 13.3667 | 10.0271 | 0 | 501.6059 | 0 | 0 | 0 | 5456.629 | 9276.2692 | -78115.5511 | -1561.5299
2017-03-13 | 37.8 | 10.3478 | -0.0070017 | 4.1391 | -0.028007 | 4.1111 | 12.6 | 8.4889 | 0 | 424.6567 | 0 | 0 | 0 | - | - | -77690.8944 | -1553.041
2017-03-13 01:00 | 34.4 | 10.9357 | -0.0070017 | 4.3743 | -0.028007 | 4.3463 | 11.4667 | 7.1204 | 0 | 356.1978 | 0 | 0 | 0 | - | - | -77334.6966 | -1545.9206
2017-03-13 02:00 | 33.1 | 13.1089 | -0.0070017 | 5.2436 | -0.028007 | 5.2156 | 11.0333 | 5.8178 | 0 | 291.0345 | 0 | 0 | 0 | - | - | -77043.6621 | -1540.1028
2017-03-13 03:00 | 31.7 | 14.4531 | -0.0070017 | 5.7812 | -0.028007 | 5.7532 | 10.5667 | 4.8134 | 0 | 240.7921 | 0 | 0 | 0 | - | - | -76802.87 | -1535.2894
2017-03-13 04:00 | 31.7 | 14.9679 | -0.0070017 | 5.9872 | -0.028007 | 5.9592 | 10.5667 | 4.6075 | 0 | 230.4909 | 0 | 0 | 0 | - | - | -76572.3791 | -1530.6819
2017-03-13 05:00 | 31.6 | 15.0984 | -0.0070017 | 6.0394 | -0.028007 | 6.0114 | 10.5333 | 4.522 | 0 | 226.2121 | 0 | 0 | 0 | - | - | -76346.167 | -1526.1599
2017-03-13 06:00 | 31.7 | 14.5413 | -0.0070017 | 5.8165 | -0.028007 | 5.7885 | 10.5667 | 4.7782 | 0 | 239.0272 | 0 | 0 | 0 | - | - | -76107.1398 | -1521.3817
2017-03-13 07:00 | 35.8 | 10.4513 | -0.0070017 | 4.1805 | -0.028007 | 4.1525 | 11.9333 | 7.7808 | 0 | 389.2356 | 0 | 0 | 0 | - | - | -75717.9041 | -1513.6009
2017-03-13 08:00 | 39.8 | 11.4093 | 4.0051 | 4.5637 | 16.0203 | 20.584 | 13.2667 | 0 | 7.3174 | 0 | 131.1357 | 55.099 | 77.1387 | - | - | -75849.0399 | -1516.2223
2017-03-13 09:00 | 40.9 | 13.3621 | 7.5112 | 5.3448 | 30.0446 | 35.3895 | 13.6333 | 0 | 21.7562 | 0 | 389.8952 | 163.8215 | 229.3501 | - | - | -76238.935 | -1524.0163
2017-03-13 10:00 | 44.5 | 13.2504 | 11.1089 | 5.3002 | 44.4355 | 49.7357 | 14.8333 | 0 | 34.9024 | 0 | 625.4902 | 262.811 | 367.9354 | - | - | -76864.4253 | -1536.5199
2017-03-13 11:00 | 46.2 | 10.7929 | 15.6014 | 4.3172 | 62.4055 | 66.7227 | 15.4 | 0 | 51.3227 | 0 | 919.7613 | 386.4543 | 541.0361 | - | - | -77784.1866 | -1554.9059
2017-03-13 12:00 | 44.5 | 10.2488 | 22.3508 | 4.0995 | 89.4032 | 93.5028 | 14.8333 | 0 | 78.6694 | 0 | 1409.8464 | 592.3724 | 829.3214 | - | - | -79194.0329 | -1583.0887
2017-03-13 13:00 | 45.2 | 9.6844 | 17.3242 | 3.8738 | 69.2966 | 73.1704 | 15.0667 | 0 | 58.1037 | 0 | 1041.2847 | 437.5146 | 612.5204 | - | - | -80235.3176 | -1603.904
2017-03-13 14:00 | 46.4 | 9.015 | 18.2142 | 3.606 | 72.8568 | 76.4628 | 15.4667 | 0 | 60.9961 | 0 | 1093.1207 | 459.2944 | 643.0122 | - | - | -81328.4383 | -1625.7555
2017-03-13 15:00 | 46.3 | 7.0761 | 20.0338 | 2.8305 | 80.1352 | 82.9657 | 15.4333 | 0 | 67.5323 | 0 | 1210.2567 | 508.5112 | 711.9157 | - | - | -82538.695 | -1649.9485
2017-03-13 16:00 | 46.8 | 6.6991 | 12.7583 | 2.6796 | 51.0332 | 53.7128 | 15.6 | 0 | 38.1128 | 0 | 683.0256 | 286.9855 | 401.7798 | - | - | -83221.7206 | -1663.6022
2017-03-13 17:00 | 46.7 | 6.8978 | 7.2454 | 2.7591 | 28.9816 | 31.7407 | 15.5667 | 0 | 16.174 | 0 | 289.8572 | 121.7888 | 170.5043 | - | - | -83511.5778 | -1669.3964
2017-03-13 18:00 | 46.5 | 7.8895 | 3.5225 | 3.1558 | 14.0901 | 17.2459 | 15.5 | 0 | 1.7459 | 0 | 31.288 | 13.1462 | 18.4047 | - | - | -83542.8658 | -1670.0219
2017-03-13 19:00 | 46 | 7.5149 | -0.0070017 | 3.006 | -0.028007 | 2.978 | 15.3333 | 12.3554 | 0 | 618.0776 | 0 | 0 | 0 | - | - | -82924.7881 | -1657.6665
2017-03-13 20:00 | 48.1 | 8.5154 | -0.0070017 | 3.4062 | -0.028007 | 3.3782 | 16.0333 | 12.6552 | 0 | 633.0755 | 0 | 0 | 0 | - | - | -82291.7126 | -1645.0113
2017-03-13 21:00 | 46.4 | 11.3681 | -0.0070017 | 4.5472 | -0.028007 | 4.5192 | 15.4667 | 10.9474 | 0 | 547.6455 | 0 | 0 | 0 | - | - | -81744.0671 | -1634.0639
2017-03-13 22:00 | 43.5 | 14.1799 | -0.0070017 | 5.672 | -0.028007 | 5.644 | 14.5 | 8.856 | 0 | 443.0239 | 0 | 0 | 0 | - | - | -81301.0432 | -1625.2079
2017-03-13 23:00 | 39.6 | 15.0984 | -0.0070017 | 6.0394 | -0.028007 | 6.0114 | 13.2 | 7.1886 | 0 | 359.6122 | 0 | 0 | 0 | 4602.9186 | 7824.9616 | -80941.4311 | -1618.0192
2017-03-14 | 36.8 | 15.0984 | -0.0070017 | 6.0394 | -0.028007 | 6.0114 | 12.2667 | 6.2553 | 0 | 312.9221 | 0 | 0 | 0 | - | - | -80628.5089 | -1611.7639
2017-03-14 01:00 | 34.6 | 15.0984 | -0.0070017 | 6.0394 | -0.028007 | 6.0114 | 11.5333 | 5.522 | 0 | 276.2371 | 0 | 0 | 0 | - | - | -80352.2718 | -1606.2419
2017-03-14 02:00 | 32.6 | 15.0984 | -0.0070017 | 6.0394 | -0.028007 | 6.0114 | 10.8667 | 4.8553 | 0 | 242.8871 | 0 | 0 | 0 | - | - | -80109.3847 | -1601.3866
2017-03-14 03:00 | 31.6 | 15.0984 | -0.0070017 | 6.0394 | -0.028007 | 6.0114 | 10.5333 | 4.522 | 0 | 226.2121 | 0 | 0 | 0 | - | - | -79883.1726 | -1596.8646
2017-03-14 04:00 | 31.3 | 14.7024 | -0.0070017 | 5.881 | -0.028007 | 5.853 | 10.4333 | 4.5804 | 0 | 229.1336 | 0 | 0 | 0 | - | - | -79654.039 | -1592.2842
2017-03-14 05:00 | 31.2 | 14.762 | -0.0070017 | 5.9048 | -0.028007 | 5.8768 | 10.4 | 4.5232 | 0 | 226.2735 | 0 | 0 | 0 | - | - | -79427.7655 | -1587.761
2017-03-14 06:00 | 31.6 | 10.4659 | -0.0070017 | 4.1864 | -0.028007 | 4.1584 | 10.5333 | 6.375 | 0 | 318.9085 | 0 | 0 | 0 | - | - | -79108.8571 | -1581.3861
2017-03-14 07:00 | 35.1 | 12.7143 | -0.0070017 | 5.0857 | -0.028007 | 5.0577 | 11.7 | 6.6423 | 0 | 332.2805 | 0 | 0 | 0 | - | - | -78776.5766 | -1574.7438
2017-03-14 08:00 | 39.5 | 14.4948 | 2.9202 | 5.7979 | 11.6809 | 17.4788 | 13.1667 | 0 | 4.3121 | 0 | 77.2784 | 32.4699 | 45.4579 | - | - | -78853.8549 | -1576.2886
2017-03-14 09:00 | 39.9 | 10.9584 | 10.5896 | 4.3834 | 42.3583 | 46.7416 | 13.3 | 0 | 33.4416 | 0 | 599.3125 | 251.812 | 352.5368 | - | - | -79453.1675 | -1588.2688
2017-03-14 10:00 | 43.7 | 12.6646 | 16.2689 | 5.0658 | 65.0756 | 70.1414 | 14.5667 | 0 | 55.5747 | 0 | 995.963 | 418.4718 | 585.8606 | - | - | -80449.1305 | -1608.1781
2017-03-14 11:00 | 44.8 | 11.1685 | 20.339 | 4.4674 | 81.3559 | 85.8233 | 14.9333 | 0 | 70.8899 | 0 | 1270.4292 | 533.7938 | 747.3113 | - | - | -81719.5596 | -1633.574
2017-03-14 12:00 | 45 | 12.4414 | 22.212 | 4.9766 | 88.848 | 93.8245 | 15 | 0 | 78.8245 | 0 | 1412.6258 | 593.5403 | 830.9564 | - | - | -83132.1854 | -1661.8124
2017-03-14 13:00 | 45 | 12.7573 | 20.7522 | 5.1029 | 83.009 | 88.1119 | 15 | 0 | 73.1119 | 0 | 1310.2487 | 550.5247 | 770.7346 | - | - | -84442.4342 | -1688.0043
2017-03-14 14:00 | 44.1 | 12.178 | 19.5097 | 4.8712 | 78.0388 | 82.91 | 14.7 | 0 | 68.21 | 0 | 1222.4022 | 513.6143 | 719.0601 | - | - | -85664.8363 | -1712.4401
2017-03-14 15:00 | 45.4 | 11.4962 | 16.1425 | 4.5985 | 64.5702 | 69.1687 | 15.1333 | 0 | 54.0353 | 0 | 968.3754 | 406.8804 | 569.6326 | - | - | -86633.2117 | -1731.7979
2017-03-14 16:00 | 46.3 | 10.1659 | 12.1015 | 4.0664 | 48.4062 | 52.4725 | 15.4333 | 0 | 37.0392 | 0 | 663.7847 | 278.9011 | 390.4616 | - | - | -87296.9964 | -1745.067
2017-03-14 17:00 | 45.3 | 9.2215 | 7.7957 | 3.6886 | 31.1827 | 34.8713 | 15.1 | 0 | 19.7713 | 0 | 354.3239 | 148.8756 | 208.4258 | - | - | -87651.3203 | -1752.1499
2017-03-14 18:00 | 45.7 | 9.4039 | 3.4728 | 3.7616 | 13.8913 | 17.6529 | 15.2333 | 0 | 2.4196 | 0 | 43.3613 | 18.219 | 25.5067 | - | - | -87694.6816 | -1753.0167
2017-03-14 19:00 | 45.9 | 9.279 | -0.0070017 | 3.7116 | -0.028007 | 3.6836 | 15.3 | 11.6164 | 0 | 581.1107 | 0 | 0 | 0 | - | - | -87113.5709 | -1741.4003
2017-03-14 20:00 | 46.1 | 10.4061 | -0.0070017 | 4.1624 | -0.028007 | 4.1344 | 15.3667 | 11.2322 | 0 | 561.8926 | 0 | 0 | 0 | - | - | -86551.6783 | -1730.168
2017-03-14 21:00 | 44.3 | 8.6446 | -0.0070017 | 3.4578 | -0.028007 | 3.4298 | 14.7667 | 11.3368 | 0 | 567.1254 | 0 | 0 | 0 | - | - | -85984.5529 | -1718.8312
2017-03-14 22:00 | 41.9 | 9.2354 | -0.0070017 | 3.6941 | -0.028007 | 3.6661 | 13.9667 | 10.3005 | 0 | 515.2841 | 0 | 0 | 0 | - | - | -85469.2687 | -1708.5307
2017-03-14 23:00 | 39.9 | 10.8391 | -0.0070017 | 4.3356 | -0.028007 | 4.3076 | 13.3 | 8.9924 | 0 | 449.8433 | 0 | 0 | 0 | 5245.9441 | 8918.105 | -85019.4255 | -1699.5383
2017-03-15 | 37 | 12.5252 | -0.0070017 | 5.0101 | -0.028007 | 4.9821 | 12.3333 | 7.3513 | 0 | 367.7469 | 0 | 0 | 0 | - | - | -84651.6786 | -1692.1871
2017-03-15 01:00 | 34.8 | 10.4329 | -0.0070017 | 4.1732 | -0.028007 | 4.1452 | 11.6 | 7.4548 | 0 | 372.9288 | 0 | 0 | 0 | - | - | -84278.7498 | -1684.7322
2017-03-15 02:00 | 32.4 | 12.0928 | -0.0070017 | 4.8371 | -0.028007 | 4.8091 | 10.8 | 5.9909 | 0 | 299.6942 | 0 | 0 | 0 | - | - | -83979.0556 | -1678.7413
2017-03-15 03:00 | 32.6 | 12.7343 | -0.0070017 | 5.0937 | -0.028007 | 5.0657 | 10.8667 | 5.801 | 0 | 290.1928 | 0 | 0 | 0 | - | - | -83688.8628 | -1672.9404
2017-03-15 04:00 | 32 | 15.0984 | -0.0070017 | 6.0394 | -0.028007 | 6.0114 | 10.6667 | 4.6553 | 0 | 232.8821 | 0 | 0 | 0 | - | - | -83455.9807 | -1668.2851
2017-03-15 05:00 | 32 | 11.5321 | -0.0070017 | 4.6128 | -0.028007 | 4.5848 | 10.6667 | 6.0818 | 0 | 304.2438 | 0 | 0 | 0 | - | - | -83151.7369 | -1662.2032
2017-03-15 06:00 | 31.4 | 11.8492 | -0.0070017 | 4.7397 | -0.028007 | 4.7117 | 10.4667 | 5.755 | 0 | 287.8936 | 0 | 0 | 0 | - | - | -82863.8433 | -1656.4482
2017-03-15 07:00 | 35.9 | 14.7578 | -0.0070017 | 5.9031 | -0.028007 | 5.8751 | 11.9667 | 6.0916 | 0 | 304.73 | 0 | 0 | 0 | - | - | -82559.1132 | -1650.3567
2017-03-15 08:00 | 39.8 | 15.094 | 3.8054 | 6.0376 | 15.2215 | 21.2591 | 13.2667 | 0 | 7.9925 | 0 | 143.2339 | 60.1823 | 84.2553 | - | - | -82702.3472 | -1653.2199
2017-03-15 09:00 | 41.2 | 12.3651 | 9.7034 | 4.946 | 38.8134 | 43.7594 | 13.7333 | 0 | 30.0261 | 0 | 538.1023 | 226.0934 | 316.5307 | - | - | -83240.4494 | -1663.9766
2017-03-15 10:00 | 44 | 8.1555 | 14.6684 | 3.2622 | 58.6737 | 61.9359 | 14.6667 | 0 | 47.2693 | 0 | 847.1195 | 355.9325 | 498.3056 | - | - | -84087.5689 | -1680.9105
2017-03-15 11:00 | 44.4 | 4.8361 | 17.0743 | 1.9344 | 68.2971 | 70.2315 | 14.8 | 0 | 55.4315 | 0 | 993.3968 | 417.3936 | 584.3511 | - | - | -85080.9657 | -1700.7685
2017-03-15 12:00 | 45.1 | 5.5196 | 20.584 | 2.2078 | 82.3361 | 84.5439 | 15.0333 | 0 | 69.5106 | 0 | 1245.7093 | 523.4073 | 732.7702 | - | - | -86326.675 | -1725.6702
2017-03-15 13:00 | 46.1 | 7.003 | 20.5923 | 2.8012 | 82.3692 | 85.1704 | 15.3667 | 0 | 69.8037 | 0 | 1250.9625 | 525.6145 | 735.8603 | - | - | -87577.6376 | -1750.677
2017-03-15 14:00 | 44.5 | 8.1693 | 16.3111 | 3.2677 | 65.2445 | 68.5122 | 14.8333 | 0 | 53.6789 | 0 | 961.9866 | 404.1961 | 565.8745 | - | - | -88539.6242 | -1769.9071
2017-03-15 15:00 | 44.8 | 5.2336 | 17.8768 | 2.0934 | 71.5072 | 73.6006 | 14.9333 | 0 | 58.6673 | 0 | 1051.3853 | 441.7585 | 618.4619 | - | - | -89591.0095 | -1790.9243
2017-03-15 16:00 | 45.9 | 5.1021 | 13.1237 | 2.0408 | 52.495 | 54.5358 | 15.3 | 0 | 39.2358 | 0 | 703.1509 | 295.4416 | 413.6182 | - | - | -90294.1604 | -1804.9803
2017-03-15 17:00 | 46 | 6.072 | 9.3772 | 2.4288 | 37.509 | 39.9378 | 15.3333 | 0 | 24.6044 | 0 | 440.9394 | 185.2687 | 259.3761 | - | - | -90735.0998 | -1813.7946
2017-03-15 18:00 | 46.3 | 2.9922 | 3.2176 | 1.1969 | 12.8702 | 14.0671 | 15.4333 | 1.3663 | 0 | 68.3474 | 0 | 0 | 0 | - | - | -90666.7523 | -1812.4284
2017-03-15 19:00 | 46.4 | 4.1032 | -0.0070017 | 1.6413 | -0.028007 | 1.6133 | 15.4667 | 13.8534 | 0 | 693.0164 | 0 | 0 | 0 | - | - | -89973.7359 | -1798.575
2017-03-15 20:00 | 46.8 | 4.1318 | -0.0070017 | 1.6527 | -0.028007 | 1.6247 | 15.6 | 13.9753 | 0 | 699.1147 | 0 | 0 | 0 | - | - | -89274.6212 | -1784.5997
2017-03-15 21:00 | 46.2 | 3.5726 | -0.0070017 | 1.429 | -0.028007 | 1.401 | 15.4 | 13.999 | 0 | 700.2987 | 0 | 0 | 0 | - | - | -88574.3226 | -1770.6007
2017-03-15 22:00 | 44.4 | 4.3025 | -0.0070017 | 1.721 | -0.028007 | 1.693 | 14.8 | 13.107 | 0 | 655.679 | 0 | 0 | 0 | - | - | -87918.6436 | -1757.4937
2017-03-15 23:00 | 40.7 | 4.4292 | -0.0070017 | 1.7717 | -0.028007 | 1.7437 | 13.5667 | 11.823 | 0 | 591.4458 | 0 | 0 | 0 | 4809.4039 | 8175.9865 | -87327.1978 | -1745.6707
2017-03-16 | 38.3 | 4.2016 | -0.0070017 | 1.6807 | -0.028007 | 1.6527 | 12.7667 | 11.114 | 0 | 555.9787 | 0 | 0 | 0 | - | - | -86771.2191 | -1734.5567
2017-03-16 01:00 | 36.2 | 7.0248 | -0.0070017 | 2.8099 | -0.028007 | 2.7819 | 12.0667 | 9.2848 | 0 | 464.4699 | 0 | 0 | 0 | - | - | -86306.7492 | -1725.2719
2017-03-16 02:00 | 34 | 11.9966 | -0.0070017 | 4.7986 | -0.028007 | 4.7706 | 11.3333 | 6.5627 | 0 | 328.2992 | 0 | 0 | 0 | - | - | -85978.45 | -1718.7092
2017-03-16 03:00 | 33.8 | 8.9965 | -0.0070017 | 3.5986 | -0.028007 | 3.5706 | 11.2667 | 7.6961 | 0 | 384.9972 | 0 | 0 | 0 | - | - | -85593.4529 | -1711.0131
2017-03-16 04:00 | 32.5 | 12.7223 | -0.0070017 | 5.0889 | -0.028007 | 5.0609 | 10.8333 | 5.7724 | 0 | 288.7654 | 0 | 0 | 0 | - | - | -85304.6875 | -1705.2407
2017-03-16 05:00 | 32.5 | 12.3186 | -0.0070017 | 4.9274 | -0.028007 | 4.8994 | 10.8333 | 5.9339 | 0 | 296.8434 | 0 | 0 | 0 | - | - | -85007.844 | -1699.3068
2017-03-16 06:00 | 33.2 | 13.776 | -0.0070017 | 5.5104 | -0.028007 | 5.4824 | 11.0667 | 5.5843 | 0 | 279.3534 | 0 | 0 | 0 | - | - | -84728.4907 | -1693.7225
2017-03-16 07:00 | 36.6 | 13.1809 | -0.0070017 | 5.2724 | -0.028007 | 5.2444 | 12.2 | 6.9556 | 0 | 347.9563 | 0 | 0 | 0 | - | - | -84380.5344 | -1686.7669
2017-03-16 08:00 | 40.1 | 10.8407 | 4.0304 | 4.3363 | 16.1217 | 20.458 | 13.3667 | 0 | 7.0913 | 0 | 127.0848 | 53.397 | 74.7558 | - | - | -84507.6192 | -1689.3073
2017-03-16 09:00 | 40.9 | 11.2579 | 10.6414 | 4.5032 | 42.5655 | 47.0687 | 13.6333 | 0 | 33.4353 | 0 | 599.1998 | 251.7646 | 352.4704 | - | - | -85106.8189 | -1701.2853
2017-03-16 10:00 | 43.7 | 11.8628 | 16.3764 | 4.7451 | 65.5055 | 70.2506 | 14.5667 | 0 | 55.6839 | 0 | 997.92 | 419.2941 | 587.0117 | - | - | -86104.7389 | -1721.2337
2017-03-16 11:00 | 44.7 | 11.581 | 18.3819 | 4.6324 | 73.5277 | 78.1601 | 14.9 | 0 | 63.2601 | 0 | 1133.6932 | 476.3417 | 666.8783 | - | - | -87238.4321 | -1743.8963
2017-03-16 12:00 | 45.2 | 12.1219 | 22.2845 | 4.8488 | 89.1379 | 93.9867 | 15.0667 | 0 | 78.92 | 0 | 1414.3372 | 594.2593 | 831.963 | - | - | -88652.7692 | -1772.1689
2017-03-16 13:00 | 45.4 | 9.5866 | 22.5139 | 3.8347 | 90.0557 | 93.8904 | 15.1333 | 0 | 78.757 | 0 | 1411.4165 | 593.0321 | 830.245 | - | - | -90064.1857 | -1800.3831
2017-03-16 14:00 | 45.4 | 9.224 | 22.1884 | 3.6896 | 88.7535 | 92.4431 | 15.1333 | 0 | 77.3097 | 0 | 1385.4792 | 582.1341 | 814.9878 | - | - | -91449.6649 | -1828.0788
2017-03-16 15:00 | 45.9 | 9.2593 | 18.3296 | 3.7037 | 73.3184 | 77.0221 | 15.3 | 0 | 61.7221 | 0 | 1106.1313 | 464.761 | 650.6654 | - | - | -92555.7961 | -1850.1904
2017-03-16 16:00 | 46.7 | 9.3349 | 13.8903 | 3.734 | 55.5614 | 59.2953 | 15.5667 | 0 | 43.7287 | 0 | 783.6678 | 329.2722 | 460.981 | - | - | -93339.4639 | -1865.8559
2017-03-16 17:00 | 47 | 7.8377 | 10.0186 | 3.1351 | 40.0746 | 43.2096 | 15.6667 | 0 | 27.543 | 0 | 493.6018 | 207.3957 | 290.354 | - | - | -93833.0657 | -1875.723
2017-03-16 18:00 | 47.8 | 9.2522 | 3.479 | 3.7009 | 13.9159 | 17.6167 | 15.9333 | 0 | 1.6834 | 0 | 30.1687 | 12.6759 | 17.7463 | - | - | -93863.2344 | -1876.3261
2017-03-16 19:00 | 47.4 | 8.8499 | -0.0070017 | 3.54 | -0.028007 | 3.512 | 15.8 | 12.288 | 0 | 614.7093 | 0 | 0 | 0 | - | - | -93248.5251 | -1864.038
2017-03-16 20:00 | 48.1 | 9.1723 | -0.0070017 | 3.6689 | -0.028007 | 3.6409 | 16.0333 | 12.3924 | 0 | 619.9306 | 0 | 0 | 0 | - | - | -92628.5946 | -1851.6456
2017-03-16 21:00 | 47.2 | 12.8408 | -0.0070017 | 5.1363 | -0.028007 | 5.1083 | 15.7333 | 10.625 | 0 | 531.5168 | 0 | 0 | 0 | - | - | -92097.0778 | -1841.0206
2017-03-16 22:00 | 44.7 | 12.4444 | -0.0070017 | 4.9778 | -0.028007 | 4.9498 | 14.9 | 9.9502 | 0 | 497.7612 | 0 | 0 | 0 | - | - | -91599.3166 | -1831.0703
2017-03-16 23:00 | 42.2 | 15.0984 | -0.0070017 | 6.0394 | -0.028007 | 6.0114 | 14.0667 | 8.0553 | 0 | 402.9672 | 0 | 0 | 0 | 5578.0589 | 9482.7001 | -91196.3494 | -1823.015
2017-03-17 | 38.9 | 15.0984 | -0.0070017 | 6.0394 | -0.028007 | 6.0114 | 12.9667 | 6.9553 | 0 | 347.9396 | 0 | 0 | 0 | - | - | -90848.4098 | -1816.0597
2017-03-17 01:00 | 36.7 | 15.0984 | -0.0070017 | 6.0394 | -0.028007 | 6.0114 | 12.2333 | 6.222 | 0 | 311.2546 | 0 | 0 | 0 | - | - | -90537.1551 | -1809.8377
2017-03-17 02:00 | 35.1 | 15.0984 | -0.0070017 | 6.0394 | -0.028007 | 6.0114 | 11.7 | 5.6886 | 0 | 284.5746 | 0 | 0 | 0 | - | - | -90252.5805 | -1804.1491
2017-03-17 03:00 | 33.9 | 15.0984 | -0.0070017 | 6.0394 | -0.028007 | 6.0114 | 11.3 | 5.2886 | 0 | 264.5646 | 0 | 0 | 0 | - | - | -89988.0159 | -1798.8604
2017-03-17 04:00 | 33.4 | 15.0984 | -0.0070017 | 6.0394 | -0.028007 | 6.0114 | 11.1333 | 5.122 | 0 | 256.2271 | 0 | 0 | 0 | - | - | -89731.7888 | -1793.7385
2017-03-17 05:00 | 32.6 | 15.0984 | -0.0070017 | 6.0394 | -0.028007 | 6.0114 | 10.8667 | 4.8553 | 0 | 242.8871 | 0 | 0 | 0 | - | - | -89488.9016 | -1788.8831
2017-03-17 06:00 | 34.1 | 15.0984 | -0.0070017 | 6.0394 | -0.028007 | 6.0114 | 11.3667 | 5.3553 | 0 | 267.8996 | 0 | 0 | 0 | - | - | -89221.002 | -1783.5278
2017-03-17 07:00 | 35.8 | 14.7893 | -0.0070017 | 5.9157 | -0.028007 | 5.8877 | 11.9333 | 6.0456 | 0 | 302.4322 | 0 | 0 | 0 | - | - | -88918.5698 | -1777.4822
2017-03-17 08:00 | 40.2 | 15.0984 | 2.9307 | 6.0394 | 11.7228 | 17.7622 | 13.4 | 0 | 4.3622 | 0 | 78.1749 | 32.8466 | 45.9852 | - | - | -88996.7447 | -1779.0449
2017-03-17 09:00 | 41.6 | 15.0491 | 9.1478 | 6.0196 | 36.5913 | 42.6109 | 13.8667 | 0 | 28.7443 | 0 | 515.13 | 216.4412 | 303.0176 | - | - | -89511.8747 | -1789.3424
2017-03-17 10:00 | 45.1 | 14.2291 | 12.4674 | 5.6916 | 49.8696 | 55.5612 | 15.0333 | 0 | 40.5279 | 0 | 726.3059 | 305.1705 | 427.2387 | - | - | -90238.1805 | -1803.8612
2017-03-17 11:00 | 45.1 | 12.5566 | 16.0203 | 5.0226 | 64.0813 | 69.104 | 15.0333 | 0 | 54.0706 | 0 | 969.0076 | 407.1461 | 570.0045 | - | - | -91207.1882 | -1823.2317
2017-03-17 12:00 | 45.3 | 11.9296 | 20.4904 | 4.7718 | 81.9616 | 86.7334 | 15.1 | 0 | 71.6334 | 0 | 1283.7527 | 539.3919 | 755.1486 | - | - | -92490.9409 | -1848.8939
2017-03-17 13:00 | 46.1 | 11.128 | 21.1965 | 4.4512 | 84.7859 | 89.2371 | 15.3667 | 0 | 73.8704 | 0 | 1323.8425 | 556.2364 | 778.7309 | - | - | -93814.7834 | -1875.3575
2017-03-17 14:00 | 46.6 | 11.5262 | 22.0951 | 4.6105 | 88.3803 | 92.9908 | 15.5333 | 0 | 77.4574 | 0 | 1388.1259 | 583.2462 | 816.5447 | - | - | -95202.9093 | -1903.1062
2017-03-17 15:00 | 47 | 12.0878 | 19.5503 | 4.8351 | 78.2013 | 83.0364 | 15.6667 | 0 | 67.3697 | 0 | 1207.3429 | 507.2869 | 710.2017 | - | - | -96410.2522 | -1927.2409
2017-03-17 16:00 | 47.5 | 12.6128 | 15.4106 | 5.0451 | 61.6425 | 66.6876 | 15.8333 | 0 | 50.8543 | 0 | 911.3675 | 382.9275 | 536.0985 | - | - | -97321.6197 | -1945.4592
2017-03-17 17:00 | 47.3 | 11.2999 | 9.7382 | 4.52 | 38.9527 | 43.4727 | 15.7667 | 0 | 27.706 | 0 | 496.5235 | 208.6233 | 292.0727 | - | - | -97818.1433 | -1955.3847
2017-03-17 18:00 | 48.3 | 11.2401 | 3.3037 | 4.496 | 13.2148 | 17.7108 | 16.1 | 0 | 1.6108 | 0 | 28.8674 | 12.1292 | 16.9808 | - | - | -97847.0106 | -1955.9617
2017-03-17 19:00 | 47.6 | 5.715 | -0.0070017 | 2.286 | -0.028007 | 2.258 | 15.8667 | 13.6087 | 0 | 680.7743 | 0 | 0 | 0 | - | - | -97166.2364 | -1942.3531
2017-03-17 20:00 | 47.9 | 5.1459 | -0.0070017 | 2.0584 | -0.028007 | 2.0304 | 15.9667 | 13.9363 | 0 | 697.1641 | 0 | 0 | 0 | - | - | -96469.0723 | -1928.4168
2017-03-17 21:00 | 45.9 | 6.3439 | -0.0070017 | 2.5375 | -0.028007 | 2.5095 | 15.3 | 12.7905 | 0 | 639.8433 | 0 | 0 | 0 | - | - | -95829.229 | -1915.6263
2017-03-17 22:00 | 44.7 | 5.4436 | -0.0070017 | 2.1774 | -0.028007 | 2.1494 | 14.9 | 12.7506 | 0 | 637.8483 | 0 | 0 | 0 | - | - | -95191.3808 | -1902.8757
2017-03-17 23:00 | 40.6 | 7.9687 | -0.0070017 | 3.1875 | -0.028007 | 3.1595 | 13.5333 | 10.3739 | 0 | 518.9525 | 0 | 0 | 0 | 5252.024 | 8928.4409 | -94672.4283 | -1892.5018
2017-03-18 | 37.9 | 9.0358 | -0.0070017 | 3.6143 | -0.028007 | 3.5863 | 12.6333 | 9.047 | 0 | 452.5781 | 0 | 0 | 0 | - | - | -94219.8502 | -1883.4548
2017-03-18 01:00 | 36.7 | 8.5127 | -0.0070017 | 3.4051 | -0.028007 | 3.3771 | 12.2333 | 8.8563 | 0 | 443.0345 | 0 | 0 | 0 | - | - | -93776.8157 | -1874.5985
2017-03-18 02:00 | 35.1 | 10.1693 | -0.0070017 | 4.0677 | -0.028007 | 4.0397 | 11.7 | 7.6603 | 0 | 383.2059 | 0 | 0 | 0 | - | - | -93393.6097 | -1866.9383
2017-03-18 03:00 | 34.6 | 10.2684 | -0.0070017 | 4.1074 | -0.028007 | 4.0794 | 11.5333 | 7.454 | 0 | 372.8855 | 0 | 0 | 0 | - | - | -93020.7243 | -1859.4843
2017-03-18 04:00 | 34.2 | 10.5945 | -0.0070017 | 4.2378 | -0.028007 | 4.2098 | 11.4 | 7.1902 | 0 | 359.6902 | 0 | 0 | 0 | - | - | -92661.0341 | -1852.2941
2017-03-18 05:00 | 33.4 | 8.5443 | -0.0070017 | 3.4177 | -0.028007 | 3.3897 | 11.1333 | 7.7436 | 0 | 387.3751 | 0 | 0 | 0 | - | - | -92273.659 | -1844.5504
2017-03-18 06:00 | 32.5 | 8.9195 | -0.0070017 | 3.5678 | -0.028007 | 3.5398 | 10.8333 | 7.2935 | 0 | 364.8594 | 0 | 0 | 0 | - | - | -91908.7995 | -1837.2569
2017-03-18 07:00 | 34.7 | 6.078 | -0.0070017 | 2.4312 | -0.028007 | 2.4032 | 11.5667 | 9.1635 | 0 | 458.4027 | 0 | 0 | 0 | - | - | -91450.3969 | -1828.0934
2017-03-18 08:00 | 35 | 6.9041 | 3.6793 | 2.7616 | 14.7171 | 17.4787 | 11.6667 | 0 | 5.8121 | 0 | 104.1587 | 43.7642 | 61.2698 | - | - | -91554.5556 | -1830.1756
2017-03-18 09:00 | 38.8 | 3.9548 | 7.0828 | 1.5819 | 28.3312 | 29.9131 | 12.9333 | 0 | 16.9797 | 0 | 304.2962 | 127.8556 | 178.9978 | - | - | -91858.8518 | -1836.2584
2017-03-18 10:00 | 42.4 | 4.4339 | 11.633 | 1.7736 | 46.5322 | 48.3057 | 14.1333 | 0 | 34.1724 | 0 | 612.4084 | 257.3144 | 360.2402 | - | - | -92471.2602 | -1848.5005
2017-03-18 11:00 | 43 | 3.639 | 15.1167 | 1.4556 | 60.467 | 61.9226 | 14.3333 | 0 | 47.5892 | 0 | 852.8535 | 358.3418 | 501.6785 | - | - | -93324.1137 | -1865.549
2017-03-18 12:00 | 43.4 | 4.2936 | 19.3384 | 1.7174 | 77.3538 | 79.0712 | 14.4667 | 0 | 64.6045 | 0 | 1157.7873 | 486.4652 | 681.0513 | - | - | -94481.901 | -1888.6932
2017-03-18 13:00 | 43.6 | 4.285 | 19.9209 | 1.714 | 79.6837 | 81.3977 | 14.5333 | 0 | 66.8643 | 0 | 1198.2855 | 503.4813 | 704.8738 | - | - | -95680.1865 | -1912.6469
2017-03-18 14:00 | 43.4 | 3.7801 | 19.8739 | 1.5121 | 79.4955 | 81.0075 | 14.4667 | 0 | 66.5409 | 0 | 1192.4888 | 501.0457 | 701.464 | - | - | -96872.6753 | -1936.4848
2017-03-18 15:00 | 43.7 | 2.8563 | 17.5286 | 1.1425 | 70.1146 | 71.2571 | 14.5667 | 0 | 56.6904 | 0 | 1015.9576 | 426.8729 | 597.6221 | - | - | -97888.6328 | -1956.7938
2017-03-18 16:00 | 45.8 | 2.7487 | 14.3823 | 1.0995 | 57.5293 | 58.6288 | 15.2667 | 0 | 43.3621 | 0 | 777.0991 | 326.5122 | 457.1171 | - | - | -98665.7319 | -1972.328
2017-03-18 17:00 | 46.1 | 2.0697 | 8.5836 | 0.82787 | 34.3346 | 35.1624 | 15.3667 | 0 | 19.7958 | 0 | 354.7628 | 149.06 | 208.684 | - | - | -99020.4948 | -1979.4197
2017-03-18 18:00 | 47.1 | 1.9258 | 3.3481 | 0.77031 | 13.3924 | 14.1627 | 15.7 | 1.5373 | 0 | 76.9031 | 0 | 0 | 0 | - | - | -98943.5917 | -1977.8824
2017-03-18 19:00 | 47.4 | 2.0717 | -0.0070017 | 0.82869 | -0.028007 | 0.80068 | 15.8 | 14.9993 | 0 | 750.3411 | 0 | 0 | 0 | - | - | -98193.2506 | -1962.8831
2017-03-18 20:00 | 47.9 | 0.84285 | -0.0070017 | 0.33714 | -0.028007 | 0.30913 | 15.9667 | 15.6575 | 0 | 783.2683 | 0 | 0 | 0 | - | - | -97409.9823 | -1947.2255
2017-03-18 21:00 | 47.1 | 0.92412 | -0.0070017 | 0.36965 | -0.028007 | 0.34164 | 15.7 | 15.3584 | 0 | 768.3022 | 0 | 0 | 0 | - | - | -96641.6801 | -1931.8672
2017-03-18 22:00 | 45.3 | 1.468 | -0.0070017 | 0.58719 | -0.028007 | 0.55918 | 15.1 | 14.5408 | 0 | 727.4046 | 0 | 0 | 0 | - | - | -95914.2754 | -1917.3264
2017-03-18 23:00 | 42.1 | 1.595 | -0.0070017 | 0.63799 | -0.028007 | 0.60999 | 14.0333 | 13.4233 | 0 | 671.5032 | 0 | 0 | 0 | 4452.9988 | 7570.0979 | -95242.7723 | -1903.903
2017-03-19 | 40.4 | 1.9672 | -0.0070017 | 0.78688 | -0.028007 | 0.75888 | 13.4667 | 12.7078 | 0 | 635.7073 | 0 | 0 | 0 | - | - | -94607.0649 | -1891.1952
2017-03-19 01:00 | 38 | 1.6071 | -0.0070017 | 0.64284 | -0.028007 | 0.61483 | 12.6667 | 12.0518 | 0 | 602.8933 | 0 | 0 | 0 | - | - | -94004.1716 | -1879.1434
2017-03-19 02:00 | 35.1 | 2.7148 | -0.0070017 | 1.0859 | -0.028007 | 1.0579 | 11.7 | 10.6421 | 0 | 532.3699 | 0 | 0 | 0 | - | - | -93471.8017 | -1868.5013
2017-03-19 03:00 | 34.8 | 2.4899 | -0.0070017 | 0.99598 | -0.028007 | 0.96797 | 11.6 | 10.632 | 0 | 531.8675 | 0 | 0 | 0 | - | - | -92939.9342 | -1857.8693
2017-03-19 04:00 | 34.2 | 1.6806 | -0.0070017 | 0.67224 | -0.028007 | 0.64424 | 11.4 | 10.7558 | 0 | 538.0572 | 0 | 0 | 0 | - | - | -92401.877 | -1847.1135
2017-03-19 05:00 | 33.8 | 1.9149 | -0.0070017 | 0.76598 | -0.028007 | 0.73797 | 11.2667 | 10.5287 | 0 | 526.6982 | 0 | 0 | 0 | - | - | -91875.1788 | -1836.5848
2017-03-19 06:00 | 33.7 | 0.8988 | -0.0070017 | 0.35952 | -0.028007 | 0.33152 | 11.2333 | 10.9018 | 0 | 545.3636 | 0 | 0 | 0 | - | - | -91329.8152 | -1825.683
2017-03-19 07:00 | 35.1 | 1.1466 | -0.0070017 | 0.45863 | -0.028007 | 0.43062 | 11.7 | 11.2694 | 0 | 563.7508 | 0 | 0 | 0 | - | - | -90766.0644 | -1814.4136
2017-03-19 08:00 | 36.3 | 0.95245 | 0.39626 | 0.38098 | 1.585 | 1.966 | 12.1 | 10.134 | 0 | 506.9524 | 0 | 0 | 0 | - | - | -90259.112 | -1804.2796
2017-03-19 09:00 | 38.5 | 1.0267 | 7.3465 | 0.41068 | 29.3862 | 29.7968 | 12.8333 | 0 | 16.9635 | 0 | 304.0056 | 127.7334 | 178.8268 | - | - | -90563.1176 | -1810.3567
2017-03-19 10:00 | 40.2 | 1.6735 | 13.39 | 0.66942 | 53.5602 | 54.2296 | 13.4 | 0 | 40.8296 | 0 | 731.7136 | 307.4427 | 430.4198 | - | - | -91294.8312 | -1824.9837
2017-03-19 11:00 | 40.7 | 4.4426 | 13.7385 | 1.777 | 54.954 | 56.7311 | 13.5667 | 0 | 43.1644 | 0 | 773.5555 | 325.0233 | 455.0327 | - | - | -92068.3867 | -1840.4471
2017-03-19 12:00 | 41.6 | 4.35 | 12.4814 | 1.74 | 49.9256 | 51.6656 | 13.8667 | 0 | 37.799 | 0 | 677.4008 | 284.6222 | 398.4711 | - | - | -92745.7875 | -1853.9883
2017-03-19 13:00 | 42.1 | 5.4533 | 16.4869 | 2.1813 | 65.9475 | 68.1288 | 14.0333 | 0 | 54.0955 | 0 | 969.4525 | 407.333 | 570.2662 | - | - | -93715.24 | -1873.3676
2017-03-19 14:00 | 42.2 | 5.2975 | 19.1373 | 2.119 | 76.5493 | 78.6683 | 14.0667 | 0 | 64.6016 | 0 | 1157.7354 | 486.4435 | 681.0208 | - | - | -94872.9755 | -1896.5108
2017-03-19 15:00 | 42.5 | 7.3637 | 16.863 | 2.9455 | 67.452 | 70.3975 | 14.1667 | 0 | 56.2309 | 0 | 1007.7217 | 423.4125 | 592.7775 | - | - | -95880.6972 | -1916.6551
2017-03-19 16:00 | 42.2 | 5.4815 | 13.339 | 2.1926 | 53.356 | 55.5486 | 14.0667 | 0 | 41.4819 | 0 | 743.404 | 312.3546 | 437.2965 | - | - | -96624.1013 | -1931.5158
2017-03-19 17:00 | 43.1 | 3.1465 | 5.7882 | 1.2586 | 23.1526 | 24.4113 | 14.3667 | 0 | 10.0446 | 0 | 180.0106 | 75.6347 | 105.8886 | - | - | -96804.1119 | -1935.1142
2017-03-19 18:00 | 45.1 | 2.5038 | 3.1768 | 1.0015 | 12.7074 | 13.7089 | 15.0333 | 1.3244 | 0 | 66.2552 | 0 | 0 | 0 | - | - | -96737.8567 | -1933.7898
2017-03-19 19:00 | 45.7 | 1.6447 | -0.0070017 | 0.65788 | -0.028007 | 0.62987 | 15.2333 | 14.6035 | 0 | 730.5385 | 0 | 0 | 0 | - | - | -96007.3182 | -1919.1863
2017-03-19 20:00 | 48.5 | 1.226 | -0.0070017 | 0.49042 | -0.028007 | 0.46241 | 16.1667 | 15.7043 | 0 | 785.6057 | 0 | 0 | 0 | - | - | -95221.7126 | -1903.482
2017-03-19 21:00 | 46.5 | 1.1329 | -0.0070017 | 0.45315 | -0.028007 | 0.42515 | 15.5 | 15.0749 | 0 | 754.1198 | 0 | 0 | 0 | - | - | -94467.5928 | -1888.4072
2017-03-19 22:00 | 44.1 | 1.0968 | -0.0070017 | 0.43871 | -0.028007 | 0.4107 | 14.7 | 14.2893 | 0 | 714.8224 | 0 | 0 | 0 | - | - | -93752.7704 | -1874.1179
2017-03-19 23:00 | 42.2 | 1.9885 | -0.0070017 | 0.79538 | -0.028007 | 0.76737 | 14.0667 | 13.2993 | 0 | 665.2973 | 0 | 0 | 0 | 3849.9999 | 6544.9999 | -93087.4731 | -1860.8186
2017-03-20 | 39.5 | 1.7873 | -0.0070017 | 0.71493 | -0.028007 | 0.68693 | 13.1667 | 12.4797 | 0 | 624.2992 | 0 | 0 | 0 | - | - | -92463.1738 | -1848.3388
2017-03-20 01:00 | 36.9 | 1.5784 | -0.0070017 | 0.63136 | -0.028007 | 0.60335 | 12.3 | 11.6967 | 0 | 585.1251 | 0 | 0 | 0 | - | - | -91878.0487 | -1836.6422
2017-03-20 02:00 | 35.8 | 1.4693 | -0.0070017 | 0.58774 | -0.028007 | 0.55973 | 11.9333 | 11.3736 | 0 | 568.9645 | 0 | 0 | 0 | - | - | -91309.0842 | -1825.2686
2017-03-20 03:00 | 35.4 | 1.1996 | -0.0070017 | 0.47983 | -0.028007 | 0.45183 | 11.8 | 11.3482 | 0 | 567.6926 | 0 | 0 | 0 | - | - | -90741.3917 | -1813.9204
2017-03-20 04:00 | 34.7 | 1.554 | -0.0070017 | 0.6216 | -0.028007 | 0.59359 | 11.5667 | 10.9731 | 0 | 548.9281 | 0 | 0 | 0 | - | - | -90192.4635 | -1802.9473
2017-03-20 05:00 | 34.1 | 1.6379 | -0.0070017 | 0.65514 | -0.028007 | 0.62714 | 11.3667 | 10.7395 | 0 | 537.2451 | 0 | 0 | 0 | - | - | -89655.2184 | -1792.2078
2017-03-20 06:00 | 33.4 | 0.82901 | -0.0070017 | 0.3316 | -0.028007 | 0.3036 | 11.1333 | 10.8297 | 0 | 541.7578 | 0 | 0 | 0 | - | - | -89113.4606 | -1781.3781
2017-03-20 07:00 | 34.3 | 1.2012 | -0.0070017 | 0.48046 | -0.028007 | 0.45246 | 11.4333 | 10.9809 | 0 | 549.3185 | 0 | 0 | 0 | - | - | -88564.1422 | -1770.3972
2017-03-20 08:00 | 36.7 | 1.4297 | 4.0819 | 0.57188 | 16.3276 | 16.8995 | 12.2333 | 0 | 4.6661 | 0 | 83.6226 | 35.1356 | 49.1898 | - | - | -88647.7648 | -1772.0688
2017-03-20 09:00 | 39.2 | 1.6832 | 10.5763 | 0.67328 | 42.3052 | 42.9785 | 13.0667 | 0 | 29.9118 | 0 | 536.0546 | 225.233 | 315.3263 | - | - | -89183.8195 | -1782.7846
2017-03-20 10:00 | 40.8 | 1.8888 | 12.7177 | 0.75552 | 50.8706 | 51.6261 | 13.6 | 0 | 38.0261 | 0 | 681.4716 | 286.3326 | 400.8657 | - | - | -89865.2911 | -1796.4072
2017-03-20 11:00 | 42.7 | 3.673 | 16.821 | 1.4692 | 67.2841 | 68.7533 | 14.2333 | 0 | 54.5199 | 0 | 977.0599 | 410.5294 | 574.7411 | - | - | -90842.351 | -1815.9386
2017-03-20 12:00 | 42.9 | 3.9299 | 17.2677 | 1.572 | 69.0708 | 70.6428 | 14.3 | 0 | 56.3428 | 0 | 1009.7268 | 424.255 | 593.9569 | - | - | -91852.0778 | -1836.123
2017-03-20 13:00 | 33.5 | 3.9305 | 16.1073 | 1.5722 | 64.4292 | 66.0014 | 11.1667 | 0 | 54.8348 | 0 | 982.7017 | 412.8999 | 578.0598 | - | - | -92834.7795 | -1855.7672
2017-03-20 14:00 | 43.6 | 3.8832 | 16.7735 | 1.5533 | 67.094 | 68.6473 | 14.5333 | 0 | 54.114 | 0 | 969.7847 | 407.4726 | 570.4616 | - | - | -93804.5642 | -1875.1532
2017-03-20 15:00 | 43.4 | 3.1807 | 17.9075 | 1.2723 | 71.6299 | 72.9022 | 14.4667 | 0 | 58.4355 | 0 | 1047.231 | 440.013 | 616.0182 | - | - | -94851.7952 | -1896.0874
2017-03-20 16:00 | 43.7 | 3.0933 | 12.7136 | 1.2373 | 50.8544 | 52.0917 | 14.5667 | 0 | 37.5251 | 0 | 672.4924 | 282.5598 | 395.5838 | - | - | -95524.2876 | -1909.5305
2017-03-20 17:00 | 44.7 | 1.842 | 9.9327 | 0.7368 | 39.7306 | 40.4674 | 14.9 | 0 | 25.5674 | 0 | 458.1978 | 192.5201 | 269.5281 | - | - | -95982.4854 | -1918.6899
2017-03-20 18:00 | 45.4 | 1.5509 | 3.4135 | 0.62036 | 13.6542 | 14.2745 | 15.1333 | 0.85882 | 0 | 42.9623 | 0 | 0 | 0 | - | - | -95939.5231 | -1917.8311
2017-03-20 19:00 | 45.2 | 1.5146 | -0.0070017 | 0.60584 | -0.028007 | 0.57784 | 15.0667 | 14.4888 | 0 | 724.8039 | 0 | 0 | 0 | - | - | -95214.7192 | -1903.3422
2017-03-20 20:00 | 47.3 | 1.3082 | -0.0070017 | 0.52328 | -0.028007 | 0.49527 | 15.7667 | 15.2714 | 0 | 763.9517 | 0 | 0 | 0 | - | - | -94450.7675 | -1888.0708
2017-03-20 21:00 | 45.8 | 0.29932 | -0.0070017 | 0.11973 | -0.028007 | 0.091722 | 15.2667 | 15.1749 | 0 | 759.1268 | 0 | 0 | 0 | - | - | -93691.6407 | -1872.8959
2017-03-20 22:00 | 43.7 | 0.43113 | -0.0070017 | 0.17245 | -0.028007 | 0.14445 | 14.5667 | 14.4222 | 0 | 721.4718 | 0 | 0 | 0 | - | - | -92970.169 | -1858.4737
2017-03-20 23:00 | 41.5 | 0.46199 | -0.0070017 | 0.18479 | -0.028007 | 0.15679 | 13.8333 | 13.6765 | 0 | 684.1694 | 0 | 0 | 0 | 4363.7313 | 7418.3432 | -92285.9996 | -1844.7971
2017-03-21 | 38.8 | 1.2506 | -0.0070017 | 0.50025 | -0.028007 | 0.47225 | 12.9333 | 12.4611 | 0 | 623.3661 | 0 | 0 | 0 | - | - | -91662.6335 | -1832.336
2017-03-21 01:00 | 35.5 | 1.8079 | -0.0070017 | 0.72318 | -0.028007 | 0.69517 | 11.8333 | 11.1382 | 0 | 557.1866 | 0 | 0 | 0 | - | - | -91105.4469 | -1821.1979
2017-03-21 02:00 | 33.8 | 1.46 | -0.0070017 | 0.58401 | -0.028007 | 0.55601 | 11.2667 | 10.7107 | 0 | 535.801 | 0 | 0 | 0 | - | - | -90569.6459 | -1810.4872
2017-03-21 03:00 | 32.2 | 1.49 | -0.0070017 | 0.59599 | -0.028007 | 0.56798 | 10.7333 | 10.1654 | 0 | 508.5219 | 0 | 0 | 0 | - | - | -90061.124 | -1800.3219
2017-03-21 04:00 | 31.7 | 1.4793 | -0.0070017 | 0.59172 | -0.028007 | 0.56372 | 10.5667 | 10.0029 | 0 | 500.3977 | 0 | 0 | 0 | - | - | -89560.7264 | -1790.3189
2017-03-21 05:00 | 31.1 | 1.6893 | -0.0070017 | 0.67572 | -0.028007 | 0.64771 | 10.3667 | 9.719 | 0 | 486.191 | 0 | 0 | 0 | - | - | -89074.5354 | -1780.6
2017-03-21 06:00 | 33.1 | 1.2921 | -0.0070017 | 0.51682 | -0.028007 | 0.48882 | 11.0333 | 10.5445 | 0 | 527.4896 | 0 | 0 | 0 | - | - | -88547.0458 | -1770.0554
2017-03-21 07:00 | 36.1 | 1.4608 | 0.025844 | 0.58431 | 0.10338 | 0.68769 | 12.0333 | 11.3456 | 0 | 567.566 | 0 | 0 | 0 | - | - | -87979.4798 | -1758.7098
2017-03-21 08:00 | 39.2 | 1.5833 | 3.458 | 0.6333 | 13.8319 | 14.4652 | 13.0667 | 0 | 1.3985 | 0 | 25.0627 | 10.5306 | 14.7428 | - | - | -88004.5426 | -1759.2108
2017-03-21 09:00 | 41.2 | 2.3556 | 10.8636 | 0.94224 | 43.4542 | 44.3964 | 13.7333 | 0 | 30.6631 | 0 | 549.5181 | 230.89 | 323.2459 | - | - | -88554.0607 | -1770.1957
2017-03-21 10:00 | 44.2 | 2.8933 | 16.4046 | 1.1573 | 65.6184 | 66.7757 | 14.7333 | 0 | 52.0424 | 0 | 932.659 | 391.8735 | 548.623 | - | - | -89486.7197 | -1788.8395
2017-03-21 11:00 | 45.4 | 2.6519 | 20.3067 | 1.0608 | 81.2268 | 82.2876 | 15.1333 | 0 | 67.1543 | 0 | 1203.4818 | 505.6646 | 707.9305 | - | - | -90690.2015 | -1812.8971
2017-03-21 12:00 | 43.3 | 2.4912 | 20.1439 | 0.99646 | 80.5755 | 81.572 | 14.4333 | 0 | 67.1387 | 0 | 1203.2016 | 505.5469 | 707.7657 | - | - | -91893.4031 | -1836.9491
2017-03-21 13:00 | 44.5 | 2.6432 | 20.8521 | 1.0573 | 83.4084 | 84.4656 | 14.8333 | 0 | 69.6323 | 0 | 1247.8909 | 524.3239 | 734.0535 | - | - | -93141.294 | -1861.8945
2017-03-21 14:00 | 46.1 | 2.3077 | 22.1056 | 0.92309 | 88.4224 | 89.3455 | 15.3667 | 0 | 73.9788 | 0 | 1325.7847 | 557.0524 | 779.8733 | - | - | -94467.0787 | -1888.3969
2017-03-21 15:00 | 45.4 | 2.0474 | 19.6405 | 0.81896 | 78.5622 | 79.3812 | 15.1333 | 0 | 64.2478 | 0 | 1151.3948 | 483.7793 | 677.2911 | - | - | -95618.4735 | -1911.4133
2017-03-21 16:00 | 45.3 | 1.4533 | 12.6682 | 0.58131 | 50.6726 | 51.2539 | 15.1 | 0 | 36.1539 | 0 | 647.9195 | 272.2351 | 381.1291 | - | - | -96266.393 | -1924.3652
2017-03-21 17:00 | 45.8 | 0.76671 | 1.5892 | 0.30668 | 6.3567 | 6.6634 | 15.2667 | 8.6033 | 0 | 430.3802 | 0 | 0 | 0 | - | - | -95836.0128 | -1915.7619
2017-03-21 18:00 | 47.1 | 1.1018 | 3.3325 | 0.4407 | 13.3301 | 13.7708 | 15.7 | 1.9292 | 0 | 96.5073 | 0 | 0 | 0 | - | - | -95739.5055 | -1913.8327
2017-03-21 19:00 | 46.4 | 0.38024 | -0.0070017 | 0.1521 | -0.028007 | 0.12409 | 15.4667 | 15.3426 | 0 | 767.5125 | 0 | 0 | 0 | - | - | -94971.993 | -1898.4901
2017-03-21 20:00 | 47.2 | 0.17022 | -0.0070017 | 0.068089 | -0.028007 | 0.040082 | 15.7333 | 15.6933 | 0 | 785.0551 | 0 | 0 | 0 | - | - | -94186.9379 | -1882.7969
2017-03-21 21:00 | 46 | 0.097759 | -0.0070017 | 0.039104 | -0.028007 | 0.011097 | 15.3333 | 15.3222 | 0 | 766.4951 | 0 | 0 | 0 | - | - | -93420.4429 | -1867.4747
2017-03-21 22:00 | 44.3 | 0.15375 | -0.0070017 | 0.061501 | -0.028007 | 0.033494 | 14.7667 | 14.7332 | 0 | 737.0272 | 0 | 0 | 0 | - | - | -92683.4157 | -1852.7415
2017-03-21 23:00 | 40 | 0 | -0.0070017 | 0 | -0.028007 | -0.028007 | 13.3333 | 13.3613 | 0 | 668.4012 | 0 | 0 | 0 | 4874.6548 | 8286.9132 | -92015.0145 | -1839.3801
2017-03-22 | 38 | 0 | -0.0070017 | 0 | -0.028007 | -0.028007 | 12.6667 | 12.6947 | 0 | 635.0512 | 0 | 0 | 0 | - | - | -91379.9633 | -1826.6855
2017-03-22 01:00 | 34.2 | 0.1613 | -0.0070017 | 0.064518 | -0.028007 | 0.036512 | 11.4 | 11.3635 | 0 | 568.4587 | 0 | 0 | 0 | - | - | -90811.5046 | -1815.322
2017-03-22 02:00 | 33.3 | 0.28142 | -0.0070017 | 0.11257 | -0.028007 | 0.08456 | 11.1 | 11.0154 | 0 | 551.0475 | 0 | 0 | 0 | - | - | -90260.4571 | -1804.3065
2017-03-22 03:00 | 32.6 | 0.44663 | -0.0070017 | 0.17865 | -0.028007 | 0.15064 | 10.8667 | 10.716 | 0 | 536.0692 | 0 | 0 | 0 | - | - | -89724.388 | -1793.5905
2017-03-22 04:00 | 32.4 | 0.26415 | -0.0070017 | 0.10566 | -0.028007 | 0.077655 | 10.8 | 10.7223 | 0 | 536.3855 | 0 | 0 | 0 | - | - | -89188.0025 | -1782.8682
2017-03-22 05:00 | 32.4 | 0.55045 | -0.0070017 | 0.22018 | -0.028007 | 0.19217 | 10.8 | 10.6078 | 0 | 530.6568 | 0 | 0 | 0 | - | - | -88657.3457 | -1772.2603
2017-03-22 06:00 | 32.6 | 0.29493 | -0.0070017 | 0.11797 | -0.028007 | 0.089967 | 10.8667 | 10.7767 | 0 | 539.1045 | 0 | 0 | 0 | - | - | -88118.2412 | -1761.4836
2017-03-22 07:00 | 35.6 | 0.18289 | 0.035901 | 0.073156 | 0.14361 | 0.21676 | 11.8667 | 11.6499 | 0 | 582.7866 | 0 | 0 | 0 | - | - | -87535.4546 | -1749.8337
2017-03-22 08:00 | 39.9 | 0.27636 | 4.2634 | 0.11055 | 17.0538 | 17.1643 | 13.3 | 0 | 3.8643 | 0 | 69.2528 | 29.0978 | 40.7369 | - | - | -87604.7074 | -1751.2181
2017-03-22 09:00 | 39.9 | 0 | 10.8391 | 0 | 43.3565 | 43.3565 | 13.3 | 0 | 30.0565 | 0 | 538.6473 | 226.3224 | 316.8514 | - | - | -88143.3547 | -1761.9857
2017-03-22 10:00 | 42.5 | 0 | 16.3418 | 0 | 65.367 | 65.367 | 14.1667 | 0 | 51.2003 | 0 | 917.5687 | 385.5331 | 539.7463 | - | - | -89060.9234 | -1780.3279
2017-03-22 11:00 | 43.6 | 0.2191 | 20.2594 | 0.08764 | 81.0377 | 81.1253 | 14.5333 | 0 | 66.592 | 0 | 1193.4048 | 501.4306 | 702.0028 | - | - | -90254.3281 | -1804.184
2017-03-22 12:00 | 44.3 | 0.14181 | 17.3945 | 0.056722 | 69.5779 | 69.6346 | 14.7667 | 0 | 54.8679 | 0 | 983.2963 | 413.1497 | 578.4096 | - | - | -91237.6245 | -1823.8401
2017-03-22 13:00 | 44.2 | 0.27525 | 11.9275 | 0.1101 | 47.71 | 47.8201 | 14.7333 | 0 | 33.0868 | 0 | 592.9535 | 249.1401 | 348.7962 | - | - | -91830.578 | -1835.6933
2017-03-22 14:00 | 44.1 | 0 | 9.188 | 0 | 36.752 | 36.752 | 14.7 | 0 | 22.052 | 0 | 395.1971 | 166.0492 | 232.4689 | - | - | -92225.7751 | -1843.5932
2017-03-22 15:00 | 45.3 | 0 | 12.3351 | 0 | 49.3406 | 49.3406 | 15.1 | 0 | 34.2406 | 0 | 613.6301 | 257.8278 | 360.9589 | - | - | -92839.4052 | -1855.8597
2017-03-22 16:00 | 44.7 | 0 | 12.4892 | 0 | 49.9567 | 49.9567 | 14.9 | 0 | 35.0567 | 0 | 628.2559 | 263.9731 | 369.5623 | - | - | -93467.6611 | -1868.4185
2017-03-22 17:00 | 46.1 | 0 | 9.5884 | 0 | 38.3538 | 38.3538 | 15.3667 | 0 | 22.9871 | 0 | 411.9558 | 173.0907 | 242.3269 | - | - | -93879.6169 | -1876.6535
2017-03-22 18:00 | 46.9 | 0 | 3.2472 | 0 | 12.9889 | 12.9889 | 15.6333 | 2.6445 | 0 | 132.2888 | 0 | 0 | 0 | - | - | -93747.3281 | -1874.0091
2017-03-22 19:00 | 47.1 | 0 | -0.0070017 | 0 | -0.028007 | -0.028007 | 15.7 | 15.728 | 0 | 786.7937 | 0 | 0 | 0 | - | - | -92960.5344 | -1858.2811
2017-03-22 20:00 | 47.3 | 0 | -0.0070017 | 0 | -0.028007 | -0.028007 | 15.7667 | 15.7947 | 0 | 790.1287 | 0 | 0 | 0 | - | - | -92170.4056 | -1842.4864
2017-03-22 21:00 | 45 | 0 | -0.0070017 | 0 | -0.028007 | -0.028007 | 15 | 15.028 | 0 | 751.7762 | 0 | 0 | 0 | - | - | -91418.6294 | -1827.4584
2017-03-22 22:00 | 42.7 | 0 | -0.0070017 | 0 | -0.028007 | -0.028007 | 14.2333 | 14.2613 | 0 | 713.4237 | 0 | 0 | 0 | - | - | -90705.2057 | -1813.1971
2017-03-22 23:00 | 39.5 | 0 | -0.0070017 | 0 | -0.028007 | -0.028007 | 13.1667 | 13.1947 | 0 | 660.0637 | 0 | 0 | 0 | 3731.8602 | 6344.1623 | -90045.142 | -1800.0024
2017-03-23 | 37.1 | 0 | -0.0070017 | 0 | -0.028007 | -0.028007 | 12.3667 | 12.3947 | 0 | 620.0437 | 0 | 0 | 0 | - | - | -89425.0983 | -1787.6077
2017-03-23 01:00 | 35.1 | 0.072127 | -0.0070017 | 0.028851 | -0.028007 | 0.00084388 | 11.7 | 11.6992 | 0 | 585.2504 | 0 | 0 | 0 | - | - | -88839.8478 | -1775.9086
2017-03-23 02:00 | 32.7 | 0 | -0.0070017 | 0 | -0.028007 | -0.028007 | 10.9 | 10.928 | 0 | 546.6737 | 0 | 0 | 0 | - | - | -88293.1741 | -1764.9806
2017-03-23 03:00 | 32 | 0 | -0.0070017 | 0 | -0.028007 | -0.028007 | 10.6667 | 10.6947 | 0 | 535.0012 | 0 | 0 | 0 | - | - | -87758.173 | -1754.2859
2017-03-23 04:00 | 32 | 0 | -0.0070017 | 0 | -0.028007 | -0.028007 | 10.6667 | 10.6947 | 0 | 535.0012 | 0 | 0 | 0 | - | - | -87223.1718 | -1743.5912
2017-03-23 05:00 | 31.5 | 0.042481 | -0.0070017 | 0.016992 | -0.028007 | -0.011014 | 10.5 | 10.511 | 0 | 525.8136 | 0 | 0 | 0 | - | - | -86697.3582 | -1733.0802
2017-03-23 06:00 | 31.5 | 0.028154 | -0.0070017 | 0.011261 | -0.028007 | -0.016745 | 10.5 | 10.5167 | 0 | 526.1003 | 0 | 0 | 0 | - | - | -86171.2578 | -1722.5634
2017-03-23 07:00 | 35.4 | 0 | 0.044592 | 0 | 0.17837 | 0.17837 | 11.8 | 11.6216 | 0 | 581.3723 | 0 | 0 | 0 | - | - | -85589.8855 | -1710.9418
2017-03-23 08:00 | 38.7 | 0.29322 | 3.6095 | 0.11729 | 14.4382 | 14.5555 | 12.9 | 0 | 1.6555 | 0 | 29.6679 | 12.4655 | 17.4517 | - | - | -85619.5535 | -1711.5349
2017-03-23 09:00 | 39.9 | 0.10064 | 10.6959 | 0.040256 | 42.7836 | 42.8239 | 13.3 | 0 | 29.5239 | 0 | 529.1014 | 222.3115 | 311.2361 | - | - | -86148.6548 | -1722.1116
2017-03-23 10:00 | 42.8 | 0.34686 | 16.0695 | 0.13875 | 64.2779 | 64.4167 | 14.2667 | 0 | 50.15 | 0 | 898.7455 | 377.6242 | 528.6738 | - | - | -87047.4003 | -1740.0775
2017-03-23 11:00 | 42.6 | 0.64191 | 18.4344 | 0.25676 | 73.7376 | 73.9943 | 14.2 | 0 | 59.7943 | 0 | 1071.5829 | 450.2449 | 630.3429 | - | - | -88118.9832 | -1761.4985
2017-03-23 12:00 | 44.1 | 0.63299 | 10.5597 | 0.2532 | 42.239 | 42.4922 | 14.7 | 0 | 27.7922 | 0 | 498.0673 | 209.272 | 292.9808 | - | - | -88617.0505 | -1771.4548
2017-03-23 13:00 | 46.5 | 0.74053 | 13.7462 | 0.29621 | 54.9847 | 55.2809 | 15.5 | 0 | 39.7809 | 0 | 712.9192 | 299.5459 | 419.3642 | - | - | -89329.9697 | -1785.7061
2017-03-23 14:00 | 42.1 | 1.1353 | 8.1405 | 0.45414 | 32.562 | 33.0161 | 14.0333 | 0 | 18.9828 | 0 | 340.1937 | 142.9385 | 200.1139 | - | - | -89670.1634 | -1792.5066
2017-03-23 15:00 | 43.8 | 1.8131 | 10.1216 | 0.72524 | 40.4864 | 41.2116 | 14.6 | 0 | 26.6116 | 0 | 476.9104 | 200.3825 | 280.5355 | - | - | -90147.0738 | -1802.04
2017-03-23 16:00 | 44.6 | 1.1719 | 11.5112 | 0.46875 | 46.0449 | 46.5136 | 14.8667 | 0 | 31.647 | 0 | 567.1498 | 238.2983 | 333.6176 | - | - | -90714.2237 | -1813.3773
2017-03-23 17:00 | 46.2 | 0.56407 | 5.187 | 0.22563 | 20.7479 | 20.9735 | 15.4 | 0 | 5.5735 | 0 | 99.8843 | 41.9682 | 58.7555 | - | - | -90814.108 | -1815.374
2017-03-23 18:00 | 46.4 | 0.46575 | 3.2903 | 0.1863 | 13.1613 | 13.3476 | 15.4667 | 2.1191 | 0 | 106.0074 | 0 | 0 | 0 | - | - | -90708.1006 | -1813.2549
2017-03-23 19:00 | 46.7 | 0.62111 | -0.0070017 | 0.24844 | -0.028007 | 0.22044 | 15.5667 | 15.3462 | 0 | 767.6953 | 0 | 0 | 0 | - | - | -89940.4052 | -1797.9087
2017-03-23 20:00 | 47 | 1.0523 | -0.0070017 | 0.42091 | -0.028007 | 0.39291 | 15.6667 | 15.2738 | 0 | 764.0701 | 0 | 0 | 0 | - | - | -89176.3351 | -1782.6349
2017-03-23 21:00 | 45.5 | 0.63889 | -0.0070017 | 0.25556 | -0.028007 | 0.22755 | 15.1667 | 14.9391 | 0 | 747.3295 | 0 | 0 | 0 | - | - | -88429.0056 | -1767.6958
2017-03-23 22:00 | 44.3 | 1.4672 | -0.0070017 | 0.5869 | -0.028007 | 0.55889 | 14.7667 | 14.2078 | 0 | 710.744 | 0 | 0 | 0 | - | - | -87718.2615 | -1753.488
2017-03-23 23:00 | 41.4 | 1.8792 | -0.0070017 | 0.75167 | -0.028007 | 0.72367 | 13.8 | 13.0763 | 0 | 654.1438 | 0 | 0 | 0 | 3073.072 | 5224.2224 | -87064.1177 | -1740.4117
2017-03-24 | 38.3 | 2.384 | -0.0070017 | 0.95361 | -0.028007 | 0.9256 | 12.7667 | 11.8411 | 0 | 592.3495 | 0 | 0 | 0 | - | - | -86471.7683 | -1728.5706
2017-03-24 01:00 | 35.4 | 3.4165 | -0.0070017 | 1.3666 | -0.028007 | 1.3386 | 11.8 | 10.4614 | 0 | 523.3328 | 0 | 0 | 0 | - | - | -85948.4354 | -1718.1092
2017-03-24 02:00 | 34.2 | 3.5997 | -0.0070017 | 1.4399 | -0.028007 | 1.4119 | 11.4 | 9.9881 | 0 | 499.6572 | 0 | 0 | 0 | - | - | -85448.7783 | -1708.1211
2017-03-24 03:00 | 33.6 | 2.7425 | -0.0070017 | 1.097 | -0.028007 | 1.069 | 11.2 | 10.131 | 0 | 506.8039 | 0 | 0 | 0 | - | - | -84941.9743 | -1697.9901
2017-03-24 04:00 | 32.7 | 3.3073 | -0.0070017 | 1.3229 | -0.028007 | 1.2949 | 10.9 | 9.6051 | 0 | 480.4946 | 0 | 0 | 0 | - | - | -84461.4797 | -1688.385
2017-03-24 05:00 | 32.6 | 1.7414 | -0.0070017 | 0.69656 | -0.028007 | 0.66855 | 10.8667 | 10.1981 | 0 | 510.161 | 0 | 0 | 0 | - | - | -83951.3188 | -1678.1869
2017-03-24 06:00 | 33.1 | 2.553 | -0.0070017 | 1.0212 | -0.028007 | 0.99321 | 11.0333 | 10.0401 | 0 | 502.2575 | 0 | 0 | 0 | - | - | -83449.0612 | -1668.1467
2017-03-24 07:00 | 35.7 | 1.5612 | 0.054265 | 0.62449 | 0.21706 | 0.84155 | 11.9 | 11.0584 | 0 | 553.1989 | 0 | 0 | 0 | - | - | -82895.8623 | -1657.0883
2017-03-24 08:00 | 40.1 | 1.768 | 2.5444 | 0.70718 | 10.1776 | 10.8848 | 13.3667 | 2.4819 | 0 | 124.1558 | 0 | 0 | 0 | - | - | -82771.7065 | -1654.6064
2017-03-24 09:00 | 41.7 | 1.9312 | 9.5293 | 0.77248 | 38.1172 | 38.8896 | 13.9 | 0 | 24.9896 | 0 | 447.8429 | 188.1693 | 263.437 | - | - | -83219.5494 | -1663.5588
2017-03-24 10:00 | 44.5 | 2.5489 | 14.2658 | 1.0195 | 57.0631 | 58.0826 | 14.8333 | 0 | 43.2493 | 0 | 775.0769 | 325.6626 | 455.9276 | - | - | -83994.6263 | -1679.0526
2017-03-24 11:00 | 45.7 | 1.7056 | 7.782 | 0.68222 | 31.1279 | 31.8101 | 15.2333 | 0 | 16.5768 | 0 | 297.0755 | 124.8216 | 174.7503 | - | - | -84291.7018 | -1684.9911
2017-03-24 12:00 | 46.9 | 2.5684 | 12.3661 | 1.0274 | 49.4642 | 50.4916 | 15.6333 | 0 | 34.8583 | 0 | 624.7001 | 262.479 | 367.4707 | - | - | -84916.4019 | -1697.4789
2017-03-24 13:00 | 46.1 | 2.0204 | 13.0765 | 0.80818 | 52.3062 | 53.1143 | 15.3667 | 0 | 37.7477 | 0 | 676.4816 | 284.236 | 397.9304 | - | - | -85592.8835 | -1711.0017
2017-03-24 14:00 | 46.7 | 2.2948 | 10.0558 | 0.91794 | 40.2234 | 41.1413 | 15.5667 | 0 | 25.5746 | 0 | 458.3268 | 192.5743 | 269.604 | - | - | -86051.2103 | -1720.1637
2017-03-24 15:00 | 46.3 | 2.0148 | 12.7253 | 0.80591 | 50.9011 | 51.707 | 15.4333 | 0 | 36.2737 | 0 | 650.0662 | 273.1371 | 382.3919 | - | - | -86701.2765 | -1733.1585
2017-03-24 16:00 | 46.2 | 1.5338 | 12.7788 | 0.61354 | 51.1151 | 51.7287 | 15.4 | 0 | 36.3287 | 0 | 651.0512 | 273.5509 | 382.9713 | - | - | -87352.3277 | -1746.173
2017-03-24 17:00 | 46.4 | 1.7312 | 5.5606 | 0.69249 | 22.2423 | 22.9348 | 15.4667 | 0 | 7.4681 | 0 | 133.8369 | 56.234 | 78.7276 | - | - | -87486.1646 | -1748.8484
2017-03-24 18:00 | 46.8 | 1.5708 | 3.2577 | 0.62833 | 13.0307 | 13.6591 | 15.6 | 1.9409 | 0 | 97.0959 | 0 | 0 | 0 | - | - | -87389.0686 | -1746.9075
2017-03-24 19:00 | 46.6 | 1.6264 | -0.0070017 | 0.65056 | -0.028007 | 0.62255 | 15.5333 | 14.9108 | 0 | 745.9122 | 0 | 0 | 0 | - | - | -86643.1565 | -1731.9967
2017-03-24 20:00 | 46.5 | 2.6568 | -0.0070017 | 1.0627 | -0.028007 | 1.0347 | 15.5 | 14.4653 | 0 | 723.6254 | 0 | 0 | 0 | - | - | -85919.5311 | -1717.5314
2017-03-24 21:00 | 46.7 | 3.8449 | -0.0070017 | 1.538 | -0.028007 | 1.51 | 15.5667 | 14.0567 | 0 | 703.1869 | 0 | 0 | 0 | - | - | -85216.3442 | -1703.4747
2017-03-24 22:00 | 44.8 | 5.2221 | -0.0070017 | 2.0888 | -0.028007 | 2.0608 | 14.9333 | 12.8725 | 0 | 643.9466 | 0 | 0 | 0 | - | - | -84572.3977 | -1690.6022
2017-03-24 23:00 | 41.9 | 5.3913 | -0.0070017 | 2.1565 | -0.028007 | 2.1285 | 13.9667 | 11.8382 | 0 | 592.2038 | 0 | 0 | 0 | 2773.2107 | 4714.4581 | -83980.1939 | -1678.7641
2017-03-25 | 38.8 | 5.0416 | -0.0070017 | 2.0166 | -0.028007 | 1.9886 | 12.9333 | 10.9447 | 0 | 547.509 | 0 | 0 | 0 | - | - | -83432.6849 | -1667.8194
2017-03-25 01:00 | 36.1 | 7.9934 | -0.0070017 | 3.1974 | -0.028007 | 3.1694 | 12.0333 | 8.864 | 0 | 443.4201 | 0 | 0 | 0 | - | - | -82989.2648 | -1658.9554
2017-03-25 02:00 | 34.7 | 9.2446 | -0.0070017 | 3.6978 | -0.028007 | 3.6698 | 11.5667 | 7.8968 | 0 | 395.0388 | 0 | 0 | 0 | - | - | -82594.226 | -1651.0586
2017-03-25 03:00 | 32.8 | 8.3446 | -0.0070017 | 3.3378 | -0.028007 | 3.3098 | 10.9333 | 7.6235 | 0 | 381.3659 | 0 | 0 | 0 | - | - | -82212.8601 | -1643.4351
2017-03-25 04:00 | 32.2 | 10.2838 | -0.0070017 | 4.1135 | -0.028007 | 4.0855 | 10.7333 | 6.6478 | 0 | 332.5573 | 0 | 0 | 0 | - | - | -81880.3028 | -1636.7873
2017-03-25 05:00 | 32 | 8.9309 | -0.0070017 | 3.5724 | -0.028007 | 3.5444 | 10.6667 | 7.1223 | 0 | 356.2934 | 0 | 0 | 0 | - | - | -81524.0094 | -1629.6649
2017-03-25 06:00 | 32.1 | 9.4746 | -0.0070017 | 3.7898 | -0.028007 | 3.7618 | 10.7 | 6.9382 | 0 | 347.0815 | 0 | 0 | 0 | - | - | -81176.9279 | -1622.7268
2017-03-25 07:00 | 34.1 | 9.0512 | 0.075982 | 3.6205 | 0.30393 | 3.9244 | 11.3667 | 7.4423 | 0 | 372.2999 | 0 | 0 | 0 | - | - | -80804.628 | -1615.2845
2017-03-25 08:00 | 35.1 | 8.308 | 1.6623 | 3.3232 | 6.6491 | 9.9723 | 11.7 | 1.7277 | 0 | 86.4282 | 0 | 0 | 0 | - | - | -80718.1998 | -1613.5568
2017-03-25 09:00 | 37.8 | 6.7232 | 10.7391 | 2.6893 | 42.9563 | 45.6456 | 12.6 | 0 | 33.0456 | 0 | 592.2151 | 248.8299 | 348.3618 | - | - | -81310.4149 | -1625.3952
2017-03-25 10:00 | 40.5 | 6.4699 | 7.7145 | 2.588 | 30.8578 | 33.4458 | 13.5 | 0 | 19.9458 | 0 | 357.4515 | 150.1897 | 210.2656 | - | - | -81667.8665 | -1632.5407
2017-03-25 11:00 | 41.7 | 5.6823 | 17.7816 | 2.2729 | 71.1263 | 73.3992 | 13.9 | 0 | 59.4992 | 0 | 1066.2943 | 448.0228 | 627.232 | - | - | -82734.1608 | -1653.8559
2017-03-25 12:00 | 42.5 | 6.1162 | 13.1609 | 2.4465 | 52.6434 | 55.0899 | 14.1667 | 0 | 40.9232 | 0 | 733.3914 | 308.1477 | 431.4067 | - | - | -83467.5522 | -1668.5164
2017-03-25 13:00 | 42.8 | 4.9535 | 22.3652 | 1.9814 | 89.4609 | 91.4423 | 14.2667 | 0 | 77.1756 | 0 | 1383.0753 | 581.1241 | 813.5737 | - | - | -84850.6275 | -1696.164
2017-03-25 14:00 | 42.5 | 7.6174 | 15.7196 | 3.047 | 62.8784 | 65.9253 | 14.1667 | 0 | 51.7587 | 0 | 927.5745 | 389.7372 | 545.6321 | - | - | -85778.202 | -1714.7063
2017-03-25 15:00 | 43.7 | 7.506 | 12.078 | 3.0024 | 48.3119 | 51.3143 | 14.5667 | 0 | 36.7476 | 0 | 658.56 | 276.7059 | 387.3882 | - | - | -86436.762 | -1727.8709
2017-03-25 16:00 | 43.5 | 4.2792 | 15.0256 | 1.7117 | 60.1024 | 61.814 | 14.5 | 0 | 47.314 | 0 | 847.9217 | 356.2696 | 498.7775 | - | - | -87284.6837 | -1744.8208
2017-03-25 17:00 | 44.8 | 5.745 | 9.4606 | 2.298 | 37.8422 | 40.1402 | 14.9333 | 0 | 25.2069 | 0 | 451.7368 | 189.8054 | 265.7275 | - | - | -87736.4205 | -1753.851
2017-03-25 18:00 | 42.8 | 5.5106 | 3.1394 | 2.2043 | 12.5578 | 14.762 | 14.2667 | 0 | 0.49535 | 0 | 8.8772 | 3.7299 | 5.2219 | - | - | -87745.2977 | -1754.0285
2017-03-25 19:00 | 43.5 | 4.3166 | -0.0070017 | 1.7267 | -0.028007 | 1.6986 | 14.5 | 12.8014 | 0 | 640.3877 | 0 | 0 | 0 | - | - | -87104.9099 | -1741.2271
2017-03-25 20:00 | 45 | 3.714 | -0.0070017 | 1.4856 | -0.028007 | 1.4576 | 15 | 13.5424 | 0 | 677.4599 | 0 | 0 | 0 | - | - | -86427.4501 | -1727.6847
2017-03-25 21:00 | 43.8 | 3.9786 | -0.0070017 | 1.5914 | -0.028007 | 1.5634 | 14.6 | 13.0366 | 0 | 652.1542 | 0 | 0 | 0 | - | - | -85775.2958 | -1714.6482
2017-03-25 22:00 | 42.6 | 3.7295 | -0.0070017 | 1.4918 | -0.028007 | 1.4638 | 14.2 | 12.7362 | 0 | 637.1285 | 0 | 0 | 0 | - | - | -85138.1673 | -1701.912
2017-03-25 23:00 | 40.2 | 4.4199 | -0.0070017 | 1.7679 | -0.028007 | 1.7399 | 13.4 | 11.6601 | 0 | 583.2946 | 0 | 0 | 0 | 4133.587 | 7027.0979 | -84554.8727 | -1690.2519
2017-03-26 | 37.8 | 4.8917 | -0.0070017 | 1.9567 | -0.028007 | 1.9287 | 12.6 | 10.6713 | 0 | 533.8339 | 0 | 0 | 0 | - | - | -84021.0389 | -1679.5806
2017-03-26 01:00 | 35.4 | 6.8659 | -0.0070017 | 2.7464 | -0.028007 | 2.7184 | 11.8 | 9.0816 | 0 | 454.3089 | 0 | 0 | 0 | - | - | -83566.73 | -1670.4989
2017-03-26 02:00 | 33.2 | 12.0915 | -0.0070017 | 4.8366 | -0.028007 | 4.8086 | 11.0667 | 6.2581 | 0 | 313.0602 | 0 | 0 | 0 | - | - | -83253.6698 | -1664.2409
2017-03-26 03:00 | 32 | 13.2961 | -0.0070017 | 5.3184 | -0.028007 | 5.2904 | 10.6667 | 5.3762 | 0 | 268.9462 | 0 | 0 | 0 | - | - | -82984.7236 | -1658.8646
2017-03-26 04:00 | 31.7 | 11.5963 | -0.0070017 | 4.6385 | -0.028007 | 4.6105 | 10.5667 | 5.9562 | 0 | 297.9567 | 0 | 0 | 0 | - | - | -82686.767 | -1652.9085
2017-03-26 05:00 | 31.6 | 13.7186 | -0.0070017 | 5.4874 | -0.028007 | 5.4594 | 10.5333 | 5.0739 | 0 | 253.8219 | 0 | 0 | 0 | - | - | -82432.9451 | -1647.8346
2017-03-26 06:00 | 31.4 | 14.6165 | -0.0070017 | 5.8466 | -0.028007 | 5.8186 | 10.4667 | 4.6481 | 0 | 232.5199 | 0 | 0 | 0 | - | - | -82200.4251 | -1643.1865
2017-03-26 07:00 | 32.6 | 15.0984 | 0.068808 | 6.0394 | 0.27523 | 6.3146 | 10.8667 | 4.5521 | 0 | 227.7177 | 0 | 0 | 0 | - | - | -81972.7075 | -1638.6344
2017-03-26 08:00 | 34.2 | 15.0984 | 4.2195 | 6.0394 | 16.8779 | 22.9172 | 11.4 | 0 | 11.5172 | 0 | 206.4022 | 86.7236 | 121.413 | - | - | -82179.1096 | -1642.7604
2017-03-26 09:00 | 36.7 | 15.0984 | 10.4111 | 6.0394 | 41.6446 | 47.6839 | 12.2333 | 0 | 35.4506 | 0 | 635.3152 | 266.9391 | 373.7148 | - | - | -82814.4248 | -1655.4604
2017-03-26 10:00 | 39.7 | 15.0984 | 15.746 | 6.0394 | 62.9842 | 69.0235 | 13.2333 | 0 | 55.7902 | 0 | 999.8241 | 420.0942 | 588.1318 | - | - | -83814.2489 | -1675.4468
2017-03-26 11:00 | 39 | 15.0984 | 19.5463 | 6.0394 | 78.1851 | 84.2244 | 13 | 0 | 71.2244 | 0 | 1276.4237 | 536.3125 | 750.8374 | - | - | -85090.6726 | -1700.9625
2017-03-26 12:00 | 40.6 | 15.0984 | 16.8812 | 6.0394 | 67.5249 | 73.5642 | 13.5333 | 0 | 60.0309 | 0 | 1075.8227 | 452.0263 | 632.8369 | - | - | -86166.4953 | -1722.4682
2017-03-26 13:00 | 40.1 | 15.0984 | 16.0065 | 6.0394 | 64.0258 | 70.0652 | 13.3667 | 0 | 56.6985 | 0 | 1016.1027 | 426.9339 | 597.7075 | - | - | -87182.598 | -1742.7801
2017-03-26 14:00 | 39.8 | 15.0984 | 18.1666 | 6.0394 | 72.6666 | 78.7059 | 13.2667 | 0 | 65.4393 | 0 | 1172.7465 | 492.7506 | 689.8509 | - | - | -88355.3445 | -1766.2233
2017-03-26 15:00 | 39.6 | 12.969 | 17.3768 | 5.1876 | 69.5072 | 74.6948 | 13.2 | 0 | 61.4948 | 0 | 1102.0566 | 463.049 | 648.2686 | - | - | -89457.4011 | -1788.2534
2017-03-26 16:00 | 40.3 | 14.9277 | 13.3597 | 5.9711 | 53.4387 | 59.4098 | 13.4333 | 0 | 45.9765 | 0 | 823.951 | 346.1979 | 484.6771 | - | - | -90281.3521 | -1804.7242
2017-03-26 17:00 | 39.2 | 10.2734 | 9.2574 | 4.1094 | 37.0297 | 41.1391 | 13.0667 | 0 | 28.0724 | 0 | 503.0898 | 211.3823 | 295.9352 | - | - | -90784.442 | -1814.781
2017-03-26 18:00 | 41.2 | 8.6733 | 3.1159 | 3.4693 | 12.4637 | 15.9331 | 13.7333 | 0 | 2.1997 | 0 | 39.4218 | 16.5638 | 23.1893 | - | - | -90823.8638 | -1815.569
2017-03-26 19:00 | 43.5 | 7.14 | -0.0070017 | 2.856 | -0.028007 | 2.828 | 14.5 | 11.672 | 0 | 583.8927 | 0 | 0 | 0 | - | - | -90239.9711 | -1803.897
2017-03-26 20:00 | 44.5 | 5.7864 | -0.0070017 | 2.3146 | -0.028007 | 2.2866 | 14.8333 | 12.5468 | 0 | 627.652 | 0 | 0 | 0 | - | - | -89612.319 | -1791.3503
2017-03-26 21:00 | 44.6 | 6.3619 | -0.0070017 | 2.5447 | -0.028007 | 2.5167 | 14.8667 | 12.3499 | 0 | 617.8054 | 0 | 0 | 0 | - | - | -88994.5136 | -1779.0003
2017-03-26 22:00 | 43 | 8.462 | -0.0070017 | 3.3848 | -0.028007 | 3.3568 | 14.3333 | 10.9765 | 0 | 549.1012 | 0 | 0 | 0 | - | - | -88445.4125 | -1768.0238
2017-03-26 23:00 | 40.4 | 6.9733 | -0.0070017 | 2.7893 | -0.028007 | 2.7613 | 13.4667 | 10.7053 | 0 | 535.5348 | 0 | 0 | 0 | 5206.5625 | 8851.1563 | -87909.8776 | -1757.3185
2017-03-27 | 36.9 | 8.1212 | -0.0070017 | 3.2485 | -0.028007 | 3.2205 | 12.3 | 9.0795 | 0 | 454.2026 | 0 | 0 | 0 | - | - | -87455.675 | -1748.2389
2017-03-27 01:00 | 35.1 | 4.6589 | -0.0070017 | 1.8635 | -0.028007 | 1.8355 | 11.7 | 9.8645 | 0 | 493.4699 | 0 | 0 | 0 | - | - | -86962.2051 | -1738.3745
2017-03-27 02:00 | 33.2 | 4.8696 | -0.0070017 | 1.9478 | -0.028007 | 1.9198 | 11.0667 | 9.1468 | 0 | 457.5701 | 0 | 0 | 0 | - | - | -86504.6351 | -1729.2277
2017-03-27 03:00 | 32.4 | 5.3808 | -0.0070017 | 2.1523 | -0.028007 | 2.1243 | 10.8 | 8.6757 | 0 | 434.0017 | 0 | 0 | 0 | - | - | -86070.6333 | -1720.552
2017-03-27 04:00 | 31.6 | 4.1488 | -0.0070017 | 1.6595 | -0.028007 | 1.6315 | 10.5333 | 8.9018 | 0 | 445.3131 | 0 | 0 | 0 | - | - | -85625.3202 | -1711.6502
2017-03-27 05:00 | 31.1 | 3.0111 | -0.0070017 | 1.2044 | -0.028007 | 1.1764 | 10.3667 | 9.1902 | 0 | 459.7419 | 0 | 0 | 0 | - | - | -85165.5783 | -1702.4599
2017-03-27 06:00 | 32.7 | 2.8586 | -0.0070017 | 1.1435 | -0.028007 | 1.1154 | 10.9 | 9.7846 | 0 | 489.4725 | 0 | 0 | 0 | - | - | -84676.1058 | -1692.6754
2017-03-27 07:00 | 35.2 | 2.0325 | 0.056036 | 0.813 | 0.22415 | 1.0371 | 11.7333 | 10.6962 | 0 | 535.0771 | 0 | 0 | 0 | - | - | -84141.0287 | -1681.9792
2017-03-27 08:00 | 39.8 | 2.6948 | 4.2471 | 1.0779 | 16.9886 | 18.0665 | 13.2667 | 0 | 4.7998 | 0 | 86.0187 | 36.1423 | 50.5992 | - | - | -84227.0474 | -1683.6987
2017-03-27 09:00 | 41.3 | 3.0921 | 8.0187 | 1.2369 | 32.0749 | 33.3117 | 13.7667 | 0 | 19.5451 | 0 | 350.27 | 147.1723 | 206.0412 | - | - | -84577.3174 | -1690.7006
2017-03-27 10:00 | 43.7 | 4.1645 | 15.6465 | 1.6658 | 62.5862 | 64.252 | 14.5667 | 0 | 49.6853 | 0 | 890.4174 | 374.1249 | 523.7749 | - | - | -85467.7347 | -1708.5
2017-03-27 11:00 | 44.5 | 3.2492 | 19.2879 | 1.2997 | 77.1516 | 78.4513 | 14.8333 | 0 | 63.618 | 0 | 1140.1076 | 479.0368 | 670.6515 | - | - | -86607.8423 | -1731.2908
2017-03-27 12:00 | 45.5 | 6.1689 | 14.9067 | 2.4676 | 59.627 | 62.0945 | 15.1667 | 0 | 46.9279 | 0 | 841.0012 | 353.3618 | 494.7066 | - | - | -87448.8435 | -1748.1024
2017-03-27 13:00 | 45.9 | 5.8433 | 16.7303 | 2.3373 | 66.9213 | 69.2586 | 15.3 | 0 | 53.9586 | 0 | 966.9999 | 406.3025 | 568.8234 | - | - | -88415.8433 | -1767.4327
2017-03-27 14:00 | 46.3 | 4.6159 | 14.4886 | 1.8464 | 57.9545 | 59.8008 | 15.4333 | 0 | 44.3675 | 0 | 795.1165 | 334.0825 | 467.7156 | - | - | -89210.9598 | -1783.3271
2017-03-27 15:00 | 46.9 | 3.6303 | 18.2257 | 1.4521 | 72.9027 | 74.3548 | 15.6333 | 0 | 58.7215 | 0 | 1052.3568 | 442.1667 | 619.0334 | - | - | -90263.3165 | -1804.3637
2017-03-27 16:00 | 44.9 | 3.3067 | 14.4409 | 1.3227 | 57.7638 | 59.0864 | 14.9667 | 0 | 44.1198 | 0 | 790.6769 | 332.2172 | 465.104 | - | - | -91053.9934 | -1820.1693
2017-03-27 17:00 | 45.6 | 4.6664 | 8.7944 | 1.8665 | 35.1778 | 37.0443 | 15.2 | 0 | 21.8443 | 0 | 391.475 | 164.4853 | 230.2794 | - | - | -91445.4684 | -1827.9949
2017-03-27 18:00 | 45.3 | 2.9133 | 3.0332 | 1.1653 | 12.1327 | 13.298 | 15.1 | 1.802 | 0 | 90.1457 | 0 | 0 | 0 | - | - | -91355.3227 | -1826.1929
2017-03-27 19:00 | 45.6 | 2.6832 | -0.0070017 | 1.0733 | -0.028007 | 1.0453 | 15.2 | 14.1547 | 0 | 708.0906 | 0 | 0 | 0 | - | - | -90647.2321 | -1812.0382
2017-03-27 20:00 | 46.7 | 2.2878 | -0.0070017 | 0.91512 | -0.028007 | 0.88711 | 15.5667 | 14.6796 | 0 | 734.345 | 0 | 0 | 0 | - | - | -89912.8871 | -1797.3586
2017-03-27 21:00 | 45.7 | 2.2816 | -0.0070017 | 0.91264 | -0.028007 | 0.88463 | 15.2333 | 14.3487 | 0 | 717.7941 | 0 | 0 | 0 | - | - | -89195.093 | -1783.0099
2017-03-27 22:00 | 43.7 | 2.9421 | -0.0070017 | 1.1768 | -0.028007 | 1.1488 | 14.5667 | 13.4178 | 0 | 671.2281 | 0 | 0 | 0 | - | - | -88523.8649 | -1769.5921
2017-03-27 23:00 | 40.3 | 3.4783 | -0.0070017 | 1.3913 | -0.028007 | 1.3633 | 13.4333 | 12.07 | 0 | 603.8037 | 0 | 0 | 0 | 4296.7292 | 7304.4397 | -87920.0612 | -1757.522
2017-03-28 | 37.1 | 5.2462 | -0.0070017 | 2.0985 | -0.028007 | 2.0705 | 12.3667 | 10.2962 | 0 | 515.0666 | 0 | 0 | 0 | - | - | -87404.9946 | -1747.2258
2017-03-28 01:00 | 35 | 4.5899 | -0.0070017 | 1.836 | -0.028007 | 1.808 | 11.6667 | 9.8587 | 0 | 493.1815 | 0 | 0 | 0 | - | - | -86911.8131 | -1737.3671
2017-03-28 02:00 | 33.3 | 4.3793 | -0.0070017 | 1.7517 | -0.028007 | 1.7237 | 11.1 | 9.3763 | 0 | 469.0495 | 0 | 0 | 0 | - | - | -86442.7636 | -1727.9908
2017-03-28 03:00 | 33.1 | 4.7965 | -0.0070017 | 1.9186 | -0.028007 | 1.8906 | 11.0333 | 9.1427 | 0 | 457.3661 | 0 | 0 | 0 | - | - | -85985.3975 | -1718.8481
2017-03-28 04:00 | 32.2 | 4.4853 | -0.0070017 | 1.7941 | -0.028007 | 1.7661 | 10.7333 | 8.9672 | 0 | 448.5853 | 0 | 0 | 0 | - | - | -85536.8122 | -1709.8809
2017-03-28 05:00 | 32.2 | 3.5928 | -0.0070017 | 1.4371 | -0.028007 | 1.4091 | 10.7333 | 9.3242 | 0 | 466.444 | 0 | 0 | 0 | - | - | -85070.3682 | -1700.5567
2017-03-28 06:00 | 32.4 | 3.4771 | -0.0070017 | 1.3908 | -0.028007 | 1.3628 | 10.8 | 9.4372 | 0 | 472.0944 | 0 | 0 | 0 | - | - | -84598.2738 | -1691.1195
2017-03-28 07:00 | 35.9 | 2.4941 | 0.079865 | 0.99764 | 0.31946 | 1.3171 | 11.9667 | 10.6496 | 0 | 532.7447 | 0 | 0 | 0 | - | - | -84065.5291 | -1680.4699
2017-03-28 08:00 | 38.3 | 2.3714 | 4.2313 | 0.94854 | 16.9252 | 17.8737 | 12.7667 | 0 | 5.1071 | 0 | 91.5246 | 38.4557 | 53.838 | - | - | -84157.0537 | -1682.2995
2017-03-28 09:00 | 39 | 3.399 | 10.4741 | 1.3596 | 41.8966 | 43.2562 | 13 | 0 | 30.2562 | 0 | 542.2255 | 227.8258 | 318.9562 | - | - | -84699.2792 | -1693.1386
2017-03-28 10:00 | 42.7 | 3.8203 | 13.8503 | 1.5281 | 55.401 | 56.9292 | 14.2333 | 0 | 42.6958 | 0 | 765.1581 | 321.495 | 450.093 | - | - | -85464.4373 | -1708.4341
2017-03-28 11:00 | 43 | 4.5338 | 17.549 | 1.8135 | 70.1959 | 72.0094 | 14.3333 | 0 | 57.6761 | 0 | 1033.6211 | 434.2946 | 608.0124 | - | - | -86498.0584 | -1729.0962
2017-03-28 12:00 | 43.2 | 3.8151 | 19.6271 | 1.5261 | 78.5084 | 80.0345 | 14.4 | 0 | 65.6345 | 0 | 1176.2447 | 494.2204 | 691.9086 | - | - | -87674.3031 | -1752.6093
2017-03-28 13:00 | 44.8 | 4.6479 | 16.5734 | 1.8592 | 66.2934 | 68.1526 | 14.9333 | 0 | 53.2193 | 0 | 953.7503 | 400.7354 | 561.0296 | - | - | -88628.0534 | -1771.6748
2017-03-28 14:00 | 45 | 4.731 | 18.8543 | 1.8924 | 75.4171 | 77.3095 | 15 | 0 | 62.3095 | 0 | 1116.6571 | 469.1837 | 656.8571 | - | - | -89744.7105 | -1793.9968
2017-03-28 15:00 | 45.8 | 3.8569 | 16.5179 | 1.5428 | 66.0715 | 67.6143 | 15.2667 | 0 | 52.3476 | 0 | 938.1295 | 394.1721 | 551.8409 | - | - | -90682.84 | -1812.75
2017-03-28 16:00 | 45.8 | 2.2399 | 13.5976 | 0.89596 | 54.3904 | 55.2863 | 15.2667 | 0 | 40.0196 | 0 | 717.198 | 301.3437 | 421.8812 | - | - | -91400.038 | -1827.0868
2017-03-28 17:00 | 45.6 | 2.2615 | 8.3841 | 0.9046 | 33.5365 | 34.4411 | 15.2 | 0 | 19.2411 | 0 | 344.8229 | 144.8836 | 202.837 | - | - | -91744.8609 | -1833.9798
2017-03-28 18:00 | 45.9 | 1.3948 | 2.3785 | 0.55791 | 9.5139 | 10.0718 | 15.3 | 5.2282 | 0 | 261.541 | 0 | 0 | 0 | - | - | -91483.3199 | -1828.7516
2017-03-28 19:00 | 46 | 1.7589 | -0.0070017 | 0.70356 | -0.028007 | 0.67556 | 15.3333 | 14.6578 | 0 | 733.2554 | 0 | 0 | 0 | - | - | -90750.0645 | -1814.0938
2017-03-28 20:00 | 46.2 | 1.866 | -0.0070017 | 0.74641 | -0.028007 | 0.71841 | 15.4 | 14.6816 | 0 | 734.447 | 0 | 0 | 0 | - | - | -90015.6175 | -1799.4122
2017-03-28 21:00 | 45.2 | 1.6019 | -0.0070017 | 0.64077 | -0.028007 | 0.61276 | 15.0667 | 14.4539 | 0 | 723.0568 | 0 | 0 | 0 | - | - | -89292.5607 | -1784.9583
2017-03-28 22:00 | 43.8 | 2.2863 | -0.0070017 | 0.91452 | -0.028007 | 0.88651 | 14.6 | 13.7135 | 0 | 686.0176 | 0 | 0 | 0 | - | - | -88606.5432 | -1771.2448
2017-03-28 23:00 | 40.2 | 2.9078 | -0.0070017 | 1.1631 | -0.028007 | 1.1351 | 13.4 | 12.2649 | 0 | 613.5503 | 0 | 0 | 0 | 4517.254 | 7679.3318 | -87992.9928 | -1758.9799
2017-03-29 | 36.6 | 5.0155 | -0.0070017 | 2.0062 | -0.028007 | 1.9782 | 12.2 | 10.2218 | 0 | 511.3458 | 0 | 0 | 0 | - | - | -87481.647 | -1748.7581
2017-03-29 01:00 | 35.1 | 6.3416 | -0.0070017 | 2.5366 | -0.028007 | 2.5086 | 11.7 | 9.1914 | 0 | 459.798 | 0 | 0 | 0 | - | - | -87021.849 | -1739.5668
2017-03-29 02:00 | 33.3 | 5.2875 | -0.0070017 | 2.115 | -0.028007 | 2.087 | 11.1 | 9.013 | 0 | 450.8764 | 0 | 0 | 0 | - | - | -86570.9726 | -1730.5537
2017-03-29 03:00 | 32.6 | 4.2476 | -0.0070017 | 1.699 | -0.028007 | 1.671 | 10.8667 | 9.1956 | 0 | 460.0121 | 0 | 0 | 0 | - | - | -86110.9605 | -1721.3581
2017-03-29 04:00 | 31.8 | 5.2146 | -0.0070017 | 2.0858 | -0.028007 | 2.0578 | 10.6 | 8.5422 | 0 | 427.323 | 0 | 0 | 0 | - | - | -85683.6375 | -1712.8159
2017-03-29 05:00 | 31.5 | 4.8981 | -0.0070017 | 1.9592 | -0.028007 | 1.9312 | 10.5 | 8.5688 | 0 | 428.6533 | 0 | 0 | 0 | - | - | -85254.9842 | -1704.2471
2017-03-29 06:00 | 32.2 | 4.764 | -0.0070017 | 1.9056 | -0.028007 | 1.8776 | 10.7333 | 8.8558 | 0 | 443.0091 | 0 | 0 | 0 | - | - | -84811.9751 | -1695.3914
2017-03-29 07:00 | 35.6 | 3.5193 | 0.01394 | 1.4077 | 0.055761 | 1.4635 | 11.8667 | 10.4032 | 0 | 520.4199 | 0 | 0 | 0 | - | - | -84291.5552 | -1684.9882
2017-03-29 08:00 | 38.6 | 4.4496 | 2.9677 | 1.7798 | 11.871 | 13.6508 | 12.8667 | 0 | 0.78413 | 0 | 14.0525 | 5.9044 | 8.2662 | - | - | -84305.6077 | -1685.2691
2017-03-29 09:00 | 39.3 | 4.0332 | 8.6134 | 1.6133 | 34.4536 | 36.0669 | 13.1 | 0 | 22.9669 | 0 | 411.593 | 172.9382 | 242.1135 | - | - | -84717.2007 | -1693.4968
2017-03-29 10:00 | 42.1 | 5.2381 | 7.508 | 2.0953 | 30.0321 | 32.1274 | 14.0333 | 0 | 18.094 | 0 | 324.2659 | 136.2462 | 190.7447 | - | - | -85041.4666 | -1699.9789
2017-03-29 11:00 | 41 | 6.8414 | 13.9529 | 2.7366 | 55.8118 | 58.5483 | 13.6667 | 0 | 44.8816 | 0 | 804.3306 | 337.954 | 473.1357 | - | - | -85845.7972 | -1716.0575
2017-03-29 12:00 | 42.9 | 7.702 | 16.8775 | 3.0808 | 67.51 | 70.5908 | 14.3 | 0 | 56.2908 | 0 | 1008.7951 | 423.8635 | 593.4089 | - | - | -86854.5924 | -1736.2233
2017-03-29 13:00 | 43 | 6.3862 | 12.5911 | 2.5545 | 50.3642 | 52.9187 | 14.3333 | 0 | 38.5854 | 0 | 691.4947 | 290.544 | 406.7616 | - | - | -87546.087 | -1750.0463
2017-03-29 14:00 | 43.1 | 5.8968 | 8.555 | 2.3587 | 34.2201 | 36.5788 | 14.3667 | 0 | 22.2121 | 0 | 398.0668 | 167.255 | 234.157 | - | - | -87944.1539 | -1758.0036
2017-03-29 15:00 | 43.3 | 5.6372 | 15.2924 | 2.2549 | 61.1697 | 63.4246 | 14.4333 | 0 | 48.9913 | 0 | 877.9798 | 368.8991 | 516.4587 | - | - | -88822.1336 | -1775.5545
2017-03-29 16:00 | 42.8 | 6.7291 | 7.8781 | 2.6916 | 31.5126 | 34.2042 | 14.2667 | 0 | 19.9376 | 0 | 357.3041 | 150.1278 | 210.1789 | - | - | -89179.4378 | -1782.697
2017-03-29 17:00 | 45.4 | 5.7493 | 9.1401 | 2.2997 | 36.5602 | 38.86 | 15.1333 | 0 | 23.7266 | 0 | 425.2086 | 178.6591 | 250.1227 | - | - | -89604.6464 | -1791.1969
2017-03-29 18:00 | 45.9 | 4.5411 | 3.0433 | 1.8164 | 12.173 | 13.9895 | 15.3 | 1.3105 | 0 | 65.5598 | 0 | 0 | 0 | - | - | -89539.0866 | -1789.8863
2017-03-29 19:00 | 45.7 | 3.4944 | -0.0070017 | 1.3978 | -0.028007 | 1.3698 | 15.2333 | 13.8636 | 0 | 693.5252 | 0 | 0 | 0 | - | - | -88845.5614 | -1776.0228
2017-03-29 20:00 | 46.1 | 3.2709 | -0.0070017 | 1.3084 | -0.028007 | 1.2803 | 15.3667 | 14.0863 | 0 | 704.6684 | 0 | 0 | 0 | - | - | -88140.893 | -1761.9365
2017-03-29 21:00 | 44.4 | 2.8225 | -0.0070017 | 1.129 | -0.028007 | 1.101 | 14.8 | 13.699 | 0 | 685.2938 | 0 | 0 | 0 | - | - | -87455.5992 | -1748.2374
2017-03-29 22:00 | 42.3 | 2.234 | -0.0070017 | 0.89358 | -0.028007 | 0.86558 | 14.1 | 13.2344 | 0 | 662.0522 | 0 | 0 | 0 | - | - | -86793.5471 | -1735.003
2017-03-29 23:00 | 40 | 2.251 | -0.0070017 | 0.9004 | -0.028007 | 0.87239 | 13.3333 | 12.4609 | 0 | 623.3587 | 0 | 0 | 0 | 3125.3478 | 5313.0912 | -86170.1884 | -1722.5421
2017-03-30 | 36.1 | 5.5414 | -0.0070017 | 2.2166 | -0.028007 | 2.1886 | 12.0333 | 9.8448 | 0 | 492.4847 | 0 | 0 | 0 | - | - | -85677.7037 | -1712.6973
2017-03-30 01:00 | 34.2 | 4.3984 | -0.0070017 | 1.7594 | -0.028007 | 1.7314 | 11.4 | 9.6686 | 0 | 483.6734 | 0 | 0 | 0 | - | - | -85194.0304 | -1703.0287
2017-03-30 02:00 | 32 | 5.6001 | -0.0070017 | 2.24 | -0.028007 | 2.212 | 10.6667 | 8.4547 | 0 | 422.9441 | 0 | 0 | 0 | - | - | -84771.0862 | -1694.574
2017-03-30 03:00 | 31.4 | 9.2932 | -0.0070017 | 3.7173 | -0.028007 | 3.6893 | 10.4667 | 6.7774 | 0 | 339.0396 | 0 | 0 | 0 | - | - | -84432.0466 | -1687.7966
2017-03-30 04:00 | 34.3 | 11.2795 | -0.0070017 | 4.5118 | -0.028007 | 4.4838 | 11.4333 | 6.9495 | 0 | 347.6508 | 0 | 0 | 0 | - | - | -84084.3958 | -1680.8471
2017-03-30 05:00 | 34.1 | 8.5217 | -0.0070017 | 3.4087 | -0.028007 | 3.3807 | 11.3667 | 7.986 | 0 | 399.5002 | 0 | 0 | 0 | - | - | -83684.8955 | -1672.8611
2017-03-30 06:00 | 31.3 | 10.581 | -0.0070017 | 4.2324 | -0.028007 | 4.2044 | 10.4333 | 6.2289 | 0 | 311.6028 | 0 | 0 | 0 | - | - | -83373.2927 | -1666.6321
2017-03-30 07:00 | 34.5 | 9.0817 | 0.094323 | 3.6327 | 0.37729 | 4.01 | 11.5 | 7.49 | 0 | 374.6884 | 0 | 0 | 0 | - | - | -82998.6043 | -1659.1421
2017-03-30 08:00 | 37.8 | 8.3719 | 4.3215 | 3.3487 | 17.2858 | 20.6346 | 12.6 | 0 | 8.0346 | 0 | 143.989 | 60.4996 | 84.6994 | - | - | -83142.5933 | -1662.0204
2017-03-30 09:00 | 39.4 | 5.2178 | 9.2128 | 2.0871 | 36.8513 | 38.9384 | 13.1333 | 0 | 25.8051 | 0 | 462.4562 | 194.3093 | 272.033 | - | - | -83605.0495 | -1671.2649
2017-03-30 10:00 | 42.1 | 6.1531 | 13.8874 | 2.4612 | 55.5496 | 58.0108 | 14.0333 | 0 | 43.9775 | 0 | 788.1271 | 331.1459 | 463.6042 | - | - | -84393.1767 | -1687.0196
2017-03-30 11:00 | 42.3 | 7.0866 | 14.424 | 2.8347 | 57.6959 | 60.5305 | 14.1 | 0 | 46.4305 | 0 | 832.0884 | 349.617 | 489.4638 | - | - | -85225.265 | -1703.653
2017-03-30 12:00 | 42.7 | 6.217 | 16.7149 | 2.4868 | 66.8596 | 69.3464 | 14.2333 | 0 | 55.113 | 0 | 987.6886 | 414.9952 | 580.9933 | - | - | -86212.9537 | -1723.3969
2017-03-30 13:00 | 43.5 | 6.6021 | 7.8021 | 2.6409 | 31.2085 | 33.8494 | 14.5 | 0 | 19.3494 | 0 | 346.7629 | 145.6987 | 203.9782 | - | - | -86559.7166 | -1730.3287
2017-03-30 14:00 | 45.7 | 5.8554 | 16.9272 | 2.3422 | 67.7087 | 70.0508 | 15.2333 | 0 | 54.8175 | 0 | 982.3925 | 412.77 | 577.878 | - | - | -87542.1091 | -1749.9668
2017-03-30 15:00 | 45.5 | 5.9535 | 10.2769 | 2.3814 | 41.1077 | 43.4891 | 15.1667 | 0 | 28.3224 | 0 | 507.5703 | 213.2649 | 298.5708 | - | - | -88049.6795 | -1760.1131
2017-03-30 16:00 | 45.7 | 4.6559 | 12.6903 | 1.8624 | 50.7613 | 52.6237 | 15.2333 | 0 | 37.3904 | 0 | 670.0781 | 281.5454 | 394.1636 | - | - | -88719.7576 | -1773.508
2017-03-30 17:00 | 46 | 3.1154 | 7.9908 | 1.2462 | 31.9634 | 33.2095 | 15.3333 | 0 | 17.8762 | 0 | 320.3618 | 134.6058 | 188.4481 | - | - | -89040.1194 | -1779.912
2017-03-30 18:00 | 46 | 3.1154 | 2.9722 | 1.2462 | 11.8889 | 13.1351 | 15.3333 | 2.1983 | 0 | 109.9685 | 0 | 0 | 0 | - | - | -88930.1509 | -1777.7137
2017-03-30 19:00 | 45.6 | 1.8513 | -0.0070017 | 0.7405 | -0.028007 | 0.7125 | 15.2 | 14.4875 | 0 | 724.7375 | 0 | 0 | 0 | - | - | -88205.4134 | -1763.2262
2017-03-30 20:00 | 47.9 | 2.3373 | -0.0070017 | 0.93491 | -0.028007 | 0.90691 | 15.9667 | 15.0598 | 0 | 753.3648 | 0 | 0 | 0 | - | - | -87452.0487 | -1748.1665
2017-03-30 21:00 | 45.9 | 2.125 | -0.0070017 | 0.85001 | -0.028007 | 0.822 | 15.3 | 14.478 | 0 | 724.2621 | 0 | 0 | 0 | - | - | -86727.7866 | -1733.6885
2017-03-30 22:00 | 43.6 | 3.293 | -0.0070017 | 1.3172 | -0.028007 | 1.2892 | 14.5333 | 13.2441 | 0 | 662.5383 | 0 | 0 | 0 | - | - | -86065.2483 | -1720.4443
2017-03-30 23:00 | 42.7 | 4.3083 | -0.0070017 | 1.7233 | -0.028007 | 1.6953 | 14.2333 | 12.538 | 0 | 627.2142 | 0 | 0 | 0 | 3553.8324 | 6041.5151 | -85438.0341 | -1707.9063
2017-03-31 | 39.1 | 3.721 | -0.0070017 | 1.4884 | -0.028007 | 1.4604 | 13.0333 | 11.5729 | 0 | 578.9359 | 0 | 0 | 0 | - | - | -84859.0982 | -1696.3334
2017-03-31 01:00 | 35.8 | 6.4379 | -0.0070017 | 2.5752 | -0.028007 | 2.5472 | 11.9333 | 9.3862 | 0 | 469.5434 | 0 | 0 | 0 | - | - | -84389.5548 | -1686.9472
2017-03-31 02:00 | 34.4 | 8.7413 | -0.0070017 | 3.4965 | -0.028007 | 3.4685 | 11.4667 | 7.9981 | 0 | 400.1071 | 0 | 0 | 0 | - | - | -83989.4477 | -1678.9491
2017-03-31 03:00 | 34 | 6.3482 | -0.0070017 | 2.5393 | -0.028007 | 2.5113 | 11.3333 | 8.822 | 0 | 441.3231 | 0 | 0 | 0 | - | - | -83548.1246 | -1670.127
2017-03-31 04:00 | 33.3 | 6.3806 | -0.0070017 | 2.5523 | -0.028007 | 2.5243 | 11.1 | 8.5757 | 0 | 429.0018 | 0 | 0 | 0 | - | - | -83119.1228 | -1661.5513
2017-03-31 05:00 | 31.9 | 6.5216 | -0.0070017 | 2.6086 | -0.028007 | 2.5806 | 10.6333 | 8.0527 | 0 | 402.8374 | 0 | 0 | 0 | - | - | -82716.2853 | -1653.4985
2017-03-31 06:00 | 32.4 | 7.9915 | -0.0070017 | 3.1966 | -0.028007 | 3.1686 | 10.8 | 7.6314 | 0 | 381.7614 | 0 | 0 | 0 | - | - | -82334.5239 | -1645.8671
2017-03-31 07:00 | 36.1 | 8.4161 | 0.0055097 | 3.3664 | 0.022039 | 3.3885 | 12.0333 | 8.6449 | 0 | 432.4592 | 0 | 0 | 0 | - | - | -81902.0648 | -1637.2223
2017-03-31 08:00 | 40 | 10.0796 | 3.2936 | 4.0318 | 13.1745 | 17.2064 | 13.3333 | 0 | 3.873 | 0 | 69.4091 | 29.1635 | 40.8289 | - | - | -81971.4738 | -1638.6098
2017-03-31 09:00 | 40.9 | 9.1966 | 7.6715 | 3.6786 | 30.6862 | 34.3648 | 13.6333 | 0 | 20.7315 | 0 | 371.5323 | 156.106 | 218.5484 | - | - | -82343.0061 | -1646.0367
2017-03-31 10:00 | 43.3 | 11.3675 | 9.8934 | 4.547 | 39.5738 | 44.1208 | 14.4333 | 0 | 29.6874 | 0 | 532.0327 | 223.5432 | 312.9604 | - | - | -82875.0389 | -1656.672
2017-03-31 11:00 | 43.9 | 10.631 | 14.5762 | 4.2524 | 58.305 | 62.5574 | 14.6333 | 0 | 47.9241 | 0 | 858.8542 | 360.8631 | 505.2084 | - | - | -83733.8931 | -1673.8405
2017-03-31 12:00 | 45.6 | 13.3189 | 15.6725 | 5.3276 | 62.6901 | 68.0176 | 15.2 | 0 | 52.8176 | 0 | 946.5527 | 397.7112 | 556.7957 | - | - | -84680.4458 | -1692.7621
2017-03-31 13:00 | 45.8 | 11.8913 | 17.4288 | 4.7565 | 69.7151 | 74.4716 | 15.2667 | 0 | 59.2049 | 0 | 1061.0203 | 445.8069 | 624.1296 | - | - | -85741.4661 | -1713.9719
2017-03-31 14:00 | 45.8 | 11.2519 | 9.3867 | 4.5008 | 37.5469 | 42.0477 | 15.2667 | 0 | 26.781 | 0 | 479.9465 | 201.6582 | 282.3215 | - | - | -86221.4126 | -1723.566
2017-03-31 15:00 | 47 | 10.8223 | 8.463 | 4.3289 | 33.8521 | 38.181 | 15.6667 | 0 | 22.5143 | 0 | 403.4827 | 169.5305 | 237.3428 | - | - | -86624.8953 | -1731.6317
2017-03-31 16:00 | 47.8 | 10.2071 | 11.5395 | 4.0828 | 46.1582 | 50.241 | 15.9333 | 0 | 34.3077 | 0 | 614.8335 | 258.3334 | 361.6667 | - | - | -87239.7287 | -1743.9222
2017-03-31 17:00 | 47.7 | 10.5869 | 9.2452 | 4.2348 | 36.9809 | 41.2156 | 15.9 | 0 | 25.3156 | 0 | 453.6853 | 190.6241 | 266.8737 | - | - | -87693.414 | -1752.9913
2017-03-31 18:00 | 47.4 | 7.529 | 2.5847 | 3.0116 | 10.3386 | 13.3502 | 15.8 | 2.4498 | 0 | 122.5501 | 0 | 0 | 0 | - | - | -87570.864 | -1750.5416
2017-03-31 19:00 | 46.9 | 6.1607 | -0.0070017 | 2.4643 | -0.028007 | 2.4363 | 15.6333 | 13.1971 | 0 | 660.1827 | 0 | 0 | 0 | - | - | -86910.6812 | -1737.3445
2017-03-31 20:00 | 47.5 | 3.3622 | -0.0070017 | 1.3449 | -0.028007 | 1.3169 | 15.8333 | 14.5165 | 0 | 726.1863 | 0 | 0 | 0 | - | - | -86184.4949 | -1722.8281
2017-03-31 21:00 | 45.1 | 2.4442 | -0.0070017 | 0.97768 | -0.028007 | 0.94967 | 15.0333 | 14.0837 | 0 | 704.5355 | 0 | 0 | 0 | - | - | -85479.9595 | -1708.7444
2017-03-31 22:00 | 43.4 | 3.0014 | -0.0070017 | 1.2005 | -0.028007 | 1.1725 | 14.4667 | 13.2941 | 0 | 665.0388 | 0 | 0 | 0 | - | - | -84814.9207 | -1695.4503
2017-03-31 23:00 | 42.3 | 2.5897 | -0.0070017 | 1.0359 | -0.028007 | 1.0079 | 14.1 | 13.0921 | 0 | 654.9328 | 0 | 0 | 0 | 3406.676 | 5791.3493 | -84159.9879 | -1682.3582
2017-04-01 | 39.1 | 4.2282 | -0.0070017 | 1.6913 | -0.028007 | 1.6633 | 13.0333 | 11.3701 | 0 | 568.7874 | 0 | 0 | 0 | - | - | -83591.2005 | -1670.9881
2017-04-01 01:00 | 36.2 | 3.9795 | -0.0070017 | 1.5918 | -0.028007 | 1.5638 | 12.0667 | 10.5029 | 0 | 525.4066 | 0 | 0 | 0 | - | - | -83065.7939 | -1660.4852
2017-04-01 02:00 | 34.6 | 3.5665 | -0.0070017 | 1.4266 | -0.028007 | 1.3986 | 11.5333 | 10.1347 | 0 | 506.9907 | 0 | 0 | 0 | - | - | -82558.8032 | -1650.3505
2017-04-01 03:00 | 34.1 | 4.6784 | -0.0070017 | 1.8713 | -0.028007 | 1.8433 | 11.3667 | 9.5233 | 0 | 476.4049 | 0 | 0 | 0 | - | - | -82082.3983 | -1640.8271
2017-04-01 04:00 | 33 | 5.4464 | -0.0070017 | 2.1786 | -0.028007 | 2.1506 | 11 | 8.8494 | 0 | 442.6927 | 0 | 0 | 0 | - | - | -81639.7056 | -1631.9777
2017-04-01 05:00 | 33.1 | 3.8533 | -0.0070017 | 1.5413 | -0.028007 | 1.5133 | 11.0333 | 9.52 | 0 | 476.2381 | 0 | 0 | 0 | - | - | -81163.4675 | -1622.4577
2017-04-01 06:00 | 33.2 | 3.1392 | -0.0070017 | 1.2557 | -0.028007 | 1.2277 | 11.0667 | 9.839 | 0 | 492.1962 | 0 | 0 | 0 | - | - | -80671.2713 | -1612.6187
2017-04-01 07:00 | 33.3 | 4.0863 | 0.1251 | 1.6345 | 0.5004 | 2.1349 | 11.1 | 8.9651 | 0 | 448.4782 | 0 | 0 | 0 | - | - | -80222.7931 | -1603.6536
2017-04-01 08:00 | 36.4 | 5.2292 | 4.1302 | 2.0917 | 16.5207 | 18.6124 | 12.1333 | 0 | 6.4791 | 0 | 116.1124 | 48.7867 | 68.3014 | - | - | -80338.9055 | -1605.9747
2017-04-01 09:00 | 37.4 | 5.7924 | 10.8729 | 2.3169 | 43.4916 | 45.8086 | 12.4667 | 0 | 33.3419 | 0 | 597.5254 | 251.0611 | 351.4855 | - | - | -80936.4309 | -1617.9193
2017-04-01 10:00 | 40.6 | 6.2486 | 14.1503 | 2.4994 | 56.601 | 59.1005 | 13.5333 | 0 | 45.5671 | 0 | 816.6153 | 343.1157 | 480.362 | - | - | -81753.0462 | -1634.2434
2017-04-01 11:00 | 41.5 | 7.6081 | 17.2089 | 3.0432 | 68.8355 | 71.8788 | 13.8333 | 0 | 58.0454 | 0 | 1040.2408 | 437.076 | 611.9063 | - | - | -82793.2869 | -1655.0378
2017-04-01 12:00 | 42.4 | 7.0758 | 14.1198 | 2.8303 | 56.4792 | 59.3095 | 14.1333 | 0 | 45.1762 | 0 | 809.6092 | 340.1719 | 476.2407 | - | - | -83602.8961 | -1671.2219
2017-04-01 13:00 | 43.4 | 3.5002 | 18.3659 | 1.4001 | 73.4637 | 74.8638 | 14.4667 | 0 | 60.3971 | 0 | 1082.3851 | 454.7837 | 636.6971 | - | - | -84685.2812 | -1692.8588
2017-04-01 14:00 | 43.5 | 3.7896 | 17.9558 | 1.5158 | 71.8233 | 73.3391 | 14.5 | 0 | 58.8391 | 0 | 1054.4643 | 443.0522 | 620.2731 | - | - | -85739.7455 | -1713.9375
2017-04-01 15:00 | 43.4 | 3.9603 | 12.754 | 1.5841 | 51.016 | 52.6001 | 14.4667 | 0 | 38.1334 | 0 | 683.3947 | 287.1406 | 401.9969 | - | - | -86423.1402 | -1727.5986
2017-04-01 16:00 | 43.3 | 3.1757 | 13.6363 | 1.2703 | 54.5451 | 55.8154 | 14.4333 | 0 | 41.3821 | 0 | 741.614 | 311.6025 | 436.2435 | - | - | -87164.7542 | -1742.4234
2017-04-01 17:00 | 44.2 | 3.2793 | 7.3691 | 1.3117 | 29.4764 | 30.7881 | 14.7333 | 0 | 16.0548 | 0 | 287.7201 | 120.8908 | 169.2471 | - | - | -87452.4743 | -1748.175
2017-04-01 18:00 | 45 | 2.0622 | 2.886 | 0.82489 | 11.5442 | 12.3691 | 15 | 2.6309 | 0 | 131.6122 | 0 | 0 | 0 | - | - | -87320.8621 | -1745.544
2017-04-01 19:00 | 44.4 | 2.0206 | -0.0070017 | 0.80822 | -0.028007 | 0.78021 | 14.8 | 14.0198 | 0 | 701.34 | 0 | 0 | 0 | - | - | -86619.5221 | -1731.5242
2017-04-01 20:00 | 47.1 | 1.5314 | -0.0070017 | 0.61256 | -0.028007 | 0.58455 | 15.7 | 15.1155 | 0 | 756.1506 | 0 | 0 | 0 | - | - | -85863.3715 | -1716.4088
2017-04-01 21:00 | 45.5 | 0.82934 | -0.0070017 | 0.33173 | -0.028007 | 0.30373 | 15.1667 | 14.8629 | 0 | 743.5187 | 0 | 0 | 0 | - | - | -85119.8528 | -1701.5459
2017-04-01 22:00 | 43.6 | 1.6535 | -0.0070017 | 0.6614 | -0.028007 | 0.63339 | 14.5333 | 13.8999 | 0 | 695.3449 | 0 | 0 | 0 | - | - | -84424.5079 | -1687.6459
2017-04-01 23:00 | 41.2 | 2.3924 | -0.0070017 | 0.95698 | -0.028007 | 0.92897 | 13.7333 | 12.8044 | 0 | 640.5383 | 0 | 0 | 0 | 4252.7537 | 7229.6812 | -83783.9696 | -1674.8416
2017-04-02 | 39.3 | 3.632 | -0.0070017 | 1.4528 | -0.028007 | 1.4248 | 13.1 | 11.6752 | 0 | 584.0522 | 0 | 0 | 0 | - | - | -83199.9174 | -1663.1663
2017-04-02 01:00 | 37.2 | 3.3396 | -0.0070017 | 1.3358 | -0.028007 | 1.3078 | 12.4 | 11.0922 | 0 | 554.8862 | 0 | 0 | 0 | - | - | -82645.0313 | -1652.0742
2017-04-02 02:00 | 34.9 | 4.8166 | -0.0070017 | 1.9266 | -0.028007 | 1.8986 | 11.6333 | 9.7347 | 0 | 486.9787 | 0 | 0 | 0 | - | - | -82158.0526 | -1642.3395
2017-04-02 03:00 | 34.3 | 5.031 | -0.0070017 | 2.0124 | -0.028007 | 1.9844 | 11.4333 | 9.4489 | 0 | 472.6838 | 0 | 0 | 0 | - | - | -81685.3688 | -1632.8905
2017-04-02 04:00 | 33.7 | 6.6612 | -0.0070017 | 2.6645 | -0.028007 | 2.6365 | 11.2333 | 8.5969 | 0 | 430.0584 | 0 | 0 | 0 | - | - | -81255.3104 | -1624.2937
2017-04-02 05:00 | 32.7 | 6.6219 | -0.0070017 | 2.6487 | -0.028007 | 2.6207 | 10.9 | 8.2793 | 0 | 414.17 | 0 | 0 | 0 | - | - | -80841.1403 | -1616.0144
2017-04-02 06:00 | 32.7 | 5.9679 | -0.0070017 | 2.3872 | -0.028007 | 2.3592 | 10.9 | 8.5408 | 0 | 427.256 | 0 | 0 | 0 | - | - | -80413.8844 | -1607.4735
2017-04-02 07:00 | 33.2 | 6.7485 | 0.13465 | 2.6994 | 0.5386 | 3.238 | 11.0667 | 7.8287 | 0 | 391.6297 | 0 | 0 | 0 | - | - | -80022.2546 | -1599.6449
2017-04-02 08:00 | 34.6 | 3.9694 | 3.5501 | 1.5878 | 14.2003 | 15.7881 | 11.5333 | 0 | 4.2547 | 0 | 76.2498 | 32.0377 | 44.8528 | - | - | -80098.5044 | -1601.1691
2017-04-02 09:00 | 37.4 | 4.1994 | 9.0412 | 1.6798 | 36.1649 | 37.8446 | 12.4667 | 0 | 25.378 | 0 | 454.8025 | 191.0935 | 267.5309 | - | - | -80553.3069 | -1610.2606
2017-04-02 10:00 | 38.3 | 3.8404 | 14.7135 | 1.5362 | 58.8542 | 60.3904 | 12.7667 | 0 | 47.6237 | 0 | 853.4711 | 358.6013 | 502.0418 | - | - | -81406.778 | -1627.3215
2017-04-02 11:00 | 39.4 | 3.7343 | 18.7445 | 1.4937 | 74.9779 | 76.4716 | 13.1333 | 0 | 63.3383 | 0 | 1135.0942 | 476.9304 | 667.7025 | - | - | -82541.8722 | -1650.012
2017-04-02 12:00 | 39.7 | 3.8586 | 18.6473 | 1.5434 | 74.5892 | 76.1326 | 13.2333 | 0 | 62.8993 | 0 | 1127.2278 | 473.6251 | 663.0752 | - | - | -83669.1 | -1672.5453
2017-04-02 13:00 | 40.5 | 3.9825 | 20.9942 | 1.593 | 83.9767 | 85.5697 | 13.5 | 0 | 72.0697 | 0 | 1291.5723 | 542.6774 | 759.7484 | - | - | -84960.6723 | -1698.3638
2017-04-02 14:00 | 40.5 | 2.9837 | 17.7945 | 1.1935 | 71.1779 | 72.3714 | 13.5 | 0 | 58.8714 | 0 | 1055.0429 | 443.2953 | 620.6135 | - | - | -86015.7151 | -1719.4541
2017-04-02 15:00 | 40.5 | 3.1932 | 17.1537 | 1.2773 | 68.6148 | 69.8921 | 13.5 | 0 | 56.3921 | 0 | 1010.6115 | 424.6267 | 594.4774 | - | - | -87026.3267 | -1739.6563
2017-04-02 16:00 | 41.5 | 2.8079 | 13.4652 | 1.1231 | 53.861 | 54.9841 | 13.8333 | 0 | 41.1508 | 0 | 737.4691 | 309.861 | 433.8053 | - | - | -87763.7957 | -1754.3983
2017-04-02 17:00 | 41.7 | 1.8883 | 7.3088 | 0.75531 | 29.2351 | 29.9904 | 13.9 | 0 | 16.0904 | 0 | 288.3583 | 121.1589 | 169.6225 | - | - | -88052.154 | -1760.1626
2017-04-02 18:00 | 43 | 1.367 | 2.0633 | 0.54679 | 8.2533 | 8.8001 | 14.3333 | 5.5332 | 0 | 276.8003 | 0 | 0 | 0 | - | - | -87775.3538 | -1754.6293
2017-04-02 19:00 | 43.3 | 1.0757 | -0.0070017 | 0.43028 | -0.028007 | 0.40227 | 14.4333 | 14.0311 | 0 | 701.904 | 0 | 0 | 0 | - | - | -87073.4498 | -1740.5983
2017-04-02 20:00 | 46 | 1.2214 | -0.0070017 | 0.48854 | -0.028007 | 0.46054 | 15.3333 | 14.8728 | 0 | 744.0118 | 0 | 0 | 0 | - | - | -86329.438 | -1725.7255
2017-04-02 21:00 | 45.4 | 1.627 | -0.0070017 | 0.6508 | -0.028007 | 0.62279 | 15.1333 | 14.5105 | 0 | 725.89 | 0 | 0 | 0 | - | - | -85603.548 | -1711.2149
2017-04-02 22:00 | 43.6 | 1.3792 | -0.0070017 | 0.55169 | -0.028007 | 0.52369 | 14.5333 | 14.0096 | 0 | 700.8328 | 0 | 0 | 0 | - | - | -84902.7152 | -1697.2053
2017-04-02 23:00 | 41 | 2.1276 | -0.0070017 | 0.85106 | -0.028007 | 0.82305 | 13.6667 | 12.8436 | 0 | 642.5021 | 0 | 0 | 0 | 4723.4702 | 8029.8994 | -84260.2131 | -1684.3617
2017-04-03 | 38.9 | 2.6721 | -0.0070017 | 1.0689 | -0.028007 | 1.0408 | 12.9667 | 11.9258 | 0 | 596.5894 | 0 | 0 | 0 | - | - | -83663.6237 | -1672.4358
2017-04-03 01:00 | 36.1 | 4.4163 | -0.0070017 | 1.7665 | -0.028007 | 1.7385 | 12.0333 | 10.2948 | 0 | 514.9983 | 0 | 0 | 0 | - | - | -83148.6254 | -1662.141
2017-04-03 02:00 | 34.7 | 5.7568 | -0.0070017 | 2.3027 | -0.028007 | 2.2747 | 11.5667 | 9.292 | 0 | 464.8301 | 0 | 0 | 0 | - | - | -82683.7953 | -1652.8491
2017-04-03 03:00 | 33.5 | 9.5249 | -0.0070017 | 3.81 | -0.028007 | 3.782 | 11.1667 | 7.3847 | 0 | 369.4198 | 0 | 0 | 0 | - | - | -82314.3755 | -1645.4644
2017-04-03 04:00 | 32.4 | 10.4616 | -0.0070017 | 4.1846 | -0.028007 | 4.1566 | 10.8 | 6.6434 | 0 | 332.3345 | 0 | 0 | 0 | - | - | -81982.041 | -1638.821
2017-04-03 05:00 | 32.3 | 8.3604 | -0.0070017 | 3.3441 | -0.028007 | 3.3161 | 10.7667 | 7.4505 | 0 | 372.7126 | 0 | 0 | 0 | - | - | -81609.3284 | -1631.3705
2017-04-03 06:00 | 33.8 | 7.0625 | -0.0070017 | 2.825 | -0.028007 | 2.797 | 11.2667 | 8.4697 | 0 | 423.6947 | 0 | 0 | 0 | - | - | -81185.6336 | -1622.9008
2017-04-03 07:00 | 36.3 | 6.9414 | 0.14275 | 2.7766 | 0.57099 | 3.3476 | 12.1 | 8.7524 | 0 | 437.8413 | 0 | 0 | 0 | - | - | -80747.7923 | -1614.1484
2017-04-03 08:00 | 40 | 5.5328 | 4.5633 | 2.2131 | 18.253 | 20.4662 | 13.3333 | 0 | 7.1328 | 0 | 127.8286 | 53.7095 | 75.1933 | - | - | -80875.6209 | -1616.7037
2017-04-03 09:00 | 41.4 | 5.1423 | 10.8147 | 2.0569 | 43.2588 | 45.3157 | 13.8 | 0 | 31.5157 | 0 | 564.7981 | 237.3101 | 332.2342 | - | - | -81440.419 | -1627.994
2017-04-03 10:00 | 44.3 | 4.9553 | 16.0324 | 1.9821 | 64.1295 | 66.1116 | 14.7667 | 0 | 51.345 | 0 | 920.1608 | 386.6222 | 541.2711 | - | - | -82360.5798 | -1646.388
2017-04-03 11:00 | 46.4 | 4.9163 | 19.6429 | 1.9665 | 78.5715 | 80.538 | 15.4667 | 0 | 65.0713 | 0 | 1166.1531 | 489.9803 | 685.9724 | - | - | -83526.7329 | -1669.6994
2017-04-03 12:00 | 45.7 | 6.0362 | 21.553 | 2.4145 | 86.212 | 88.6264 | 15.2333 | 0 | 73.3931 | 0 | 1315.2885 | 552.6422 | 773.6991 | - | - | -84842.0215 | -1695.992
2017-04-03 13:00 | 46 | 5.3838 | 21.86 | 2.1535 | 87.44 | 89.5935 | 15.3333 | 0 | 74.2602 | 0 | 1330.8278 | 559.1713 | 782.8399 | - | - | -86172.8492 | -1722.5953
2017-04-03 14:00 | 44.3 | 4.8144 | 20.8478 | 1.9258 | 83.391 | 85.3168 | 14.7667 | 0 | 70.5501 | 0 | 1264.3385 | 531.2347 | 743.7285 | - | - | -87437.1878 | -1747.8694
2017-04-03 15:00 | 45.7 | 4.652 | 18.5084 | 1.8608 | 74.0338 | 75.8945 | 15.2333 | 0 | 60.6612 | 0 | 1087.1185 | 456.7725 | 639.4815 | - | - | -88524.3062 | -1769.6009
2017-04-03 16:00 | 46.1 | 3.3667 | 14.6114 | 1.3467 | 58.4458 | 59.7924 | 15.3667 | 0 | 44.4258 | 0 | 796.1607 | 334.5213 | 468.3298 | - | - | -89320.4669 | -1785.5161
2017-04-03 17:00 | 47.1 | 2.6656 | 9.173 | 1.0662 | 36.6921 | 37.7584 | 15.7 | 0 | 22.0584 | 0 | 395.311 | 166.0971 | 232.5359 | - | - | -89715.7779 | -1793.4184
2017-04-03 18:00 | 47.5 | 2.6701 | 2.5863 | 1.068 | 10.345 | 11.4131 | 15.8333 | 4.4203 | 0 | 221.1234 | 0 | 0 | 0 | - | - | -89494.6545 | -1788.9981
2017-04-03 19:00 | 46.7 | 1.9479 | -0.0070017 | 0.77917 | -0.028007 | 0.75116 | 15.5667 | 14.8155 | 0 | 741.1459 | 0 | 0 | 0 | - | - | -88753.5087 | -1774.1826
2017-04-03 20:00 | 47.2 | 2.4151 | -0.0070017 | 0.96606 | -0.028007 | 0.93805 | 15.7333 | 14.7953 | 0 | 740.1343 | 0 | 0 | 0 | - | - | -88013.3744 | -1759.3874
2017-04-03 21:00 | 46.9 | 2.1819 | -0.0070017 | 0.87275 | -0.028007 | 0.84475 | 15.6333 | 14.7886 | 0 | 739.7993 | 0 | 0 | 0 | - | - | -87273.5751 | -1744.5988
2017-04-03 22:00 | 44.1 | 1.7349 | -0.0070017 | 0.69396 | -0.028007 | 0.66595 | 14.7 | 14.0341 | 0 | 702.0536 | 0 | 0 | 0 | - | - | -86571.5215 | -1730.5647
2017-04-03 23:00 | 40.8 | 1.9952 | -0.0070017 | 0.79808 | -0.028007 | 0.77008 | 13.6 | 12.8299 | 0 | 641.8171 | 0 | 0 | 0 | 5275.2856 | 8967.9856 | -85929.7044 | -1717.7348
2017-04-04 | 38.7 | 2.0989 | -0.0070017 | 0.83957 | -0.028007 | 0.81156 | 12.9 | 12.0884 | 0 | 604.7243 | 0 | 0 | 0 | - | - | -85324.9801 | -1705.6464
2017-04-04 01:00 | 36 | 3.171 | -0.0070017 | 1.2684 | -0.028007 | 1.2404 | 12 | 10.7596 | 0 | 538.2491 | 0 | 0 | 0 | - | - | -84786.7311 | -1694.8868
2017-04-04 02:00 | 34.8 | 2.6608 | -0.0070017 | 1.0643 | -0.028007 | 1.0363 | 11.6 | 10.5637 | 0 | 528.4488 | 0 | 0 | 0 | - | - | -84258.2823 | -1684.3231
2017-04-04 03:00 | 33.6 | 2.5194 | -0.0070017 | 1.0078 | -0.028007 | 0.97976 | 11.2 | 10.2202 | 0 | 511.2676 | 0 | 0 | 0 | - | - | -83747.0147 | -1674.1028
2017-04-04 04:00 | 32.8 | 2.6384 | -0.0070017 | 1.0554 | -0.028007 | 1.0274 | 10.9333 | 9.906 | 0 | 495.5468 | 0 | 0 | 0 | - | - | -83251.4679 | -1664.1968
2017-04-04 05:00 | 32.8 | 2.225 | -0.0070017 | 0.88999 | -0.028007 | 0.86198 | 10.9333 | 10.0714 | 0 | 503.8195 | 0 | 0 | 0 | - | - | -82747.6484 | -1654.1255
2017-04-04 06:00 | 33.4 | 2.2448 | -0.0070017 | 0.89793 | -0.028007 | 0.86993 | 11.1333 | 10.2634 | 0 | 513.4271 | 0 | 0 | 0 | - | - | -82234.2213 | -1643.8621
2017-04-04 07:00 | 36.8 | 0.92724 | 0.14245 | 0.3709 | 0.5698 | 0.9407 | 12.2667 | 11.326 | 0 | 566.5818 | 0 | 0 | 0 | - | - | -81667.6395 | -1632.5361
2017-04-04 08:00 | 40.6 | 0.7264 | 3.4235 | 0.29056 | 13.6941 | 13.9847 | 13.5333 | 0 | 0.45134 | 0 | 8.0886 | 3.3986 | 4.758 | - | - | -81675.728 | -1632.6978
2017-04-04 09:00 | 41.7 | 0.88134 | 9.7668 | 0.35253 | 39.0671 | 39.4196 | 13.9 | 0 | 25.5196 | 0 | 457.3408 | 192.16 | 269.024 | - | - | -82133.0688 | -1641.84
2017-04-04 10:00 | 44 | 1.1864 | 13.9456 | 0.47456 | 55.7824 | 56.2569 | 14.6667 | 0 | 41.5903 | 0 | 745.345 | 313.1702 | 438.4383 | - | - | -82878.4138 | -1656.7395
2017-04-04 11:00 | 45.7 | 2.6888 | 13.0354 | 1.0755 | 52.1415 | 53.217 | 15.2333 | 0 | 37.9837 | 0 | 680.7116 | 286.0133 | 400.4186 | - | - | -83559.1254 | -1670.3469
2017-04-04 12:00 | 47.4 | 2.7095 | 15.1664 | 1.0838 | 60.6656 | 61.7494 | 15.8 | 0 | 45.9494 | 0 | 823.4652 | 345.9938 | 484.3913 | - | - | -84382.5906 | -1686.808
2017-04-04 13:00 | 46.7 | 2.7259 | 15.338 | 1.0904 | 61.3518 | 62.4422 | 15.5667 | 0 | 46.8755 | 0 | 840.0634 | 352.9678 | 494.1549 | - | - | -85222.654 | -1703.6009
2017-04-04 14:00 | 46.8 | 3.3393 | 14.0543 | 1.3357 | 56.2171 | 57.5528 | 15.6 | 0 | 41.9528 | 0 | 751.8428 | 315.9003 | 442.2605 | - | - | -85974.4968 | -1718.6302
2017-04-04 15:00 | 46.2 | 3.173 | 15.3362 | 1.2692 | 61.3447 | 62.6139 | 15.4 | 0 | 47.2139 | 0 | 846.1277 | 355.5158 | 497.7222 | - | - | -86820.6245 | -1735.5443
2017-04-04 16:00 | 46.4 | 1.8413 | 11.3139 | 0.73653 | 45.2557 | 45.9922 | 15.4667 | 0 | 30.5255 | 0 | 547.0527 | 229.8541 | 321.7957 | - | - | -87367.6772 | -1746.4799
2017-04-04 17:00 | 47.8 | 1.6765 | 5.6409 | 0.67059 | 22.5634 | 23.234 | 15.9333 | 0 | 7.3007 | 0 | 130.8369 | 54.9735 | 76.9629 | - | - | -87498.5141 | -1749.0953
2017-04-04 18:00 | 48.2 | 1.5079 | 2.5502 | 0.60315 | 10.2009 | 10.8041 | 16.0667 | 5.2626 | 0 | 263.2612 | 0 | 0 | 0 | - | - | -87235.2529 | -1743.8327
2017-04-04 19:00 | 47.7 | 0.47311 | -0.0070017 | 0.18924 | -0.028007 | 0.16124 | 15.9 | 15.7388 | 0 | 787.3318 | 0 | 0 | 0 | - | - | -86447.9211 | -1728.0939
2017-04-04 20:00 | 49.1 | 0.3702 | -0.0070017 | 0.14808 | -0.028007 | 0.12007 | 16.3667 | 16.2466 | 0 | 812.7361 | 0 | 0 | 0 | - | - | -85635.185 | -1711.8473
2017-04-04 21:00 | 46.7 | 0.27665 | -0.0070017 | 0.11066 | -0.028007 | 0.082654 | 15.5667 | 15.484 | 0 | 774.5879 | 0 | 0 | 0 | - | - | -84860.5971 | -1696.3633
2017-04-04 22:00 | 44.3 | 0.81227 | -0.0070017 | 0.32491 | -0.028007 | 0.2969 | 14.7667 | 14.4698 | 0 | 723.8502 | 0 | 0 | 0 | - | - | -84136.747 | -1681.8936
2017-04-04 23:00 | 41.7 | 0.52964 | -0.0070017 | 0.21186 | -0.028007 | 0.18385 | 13.9 | 13.7161 | 0 | 686.1505 | 0 | 0 | 0 | 3429.9262 | 5830.8746 | -83450.5964 | -1668.1774
2017-04-05 | 38.8 | 0.76623 | -0.0070017 | 0.30649 | -0.028007 | 0.27849 | 12.9333 | 12.6548 | 0 | 633.0588 | 0 | 0 | 0 | - | - | -82817.5376 | -1655.5226
2017-04-05 01:00 | 36.2 | 0.4762 | -0.0070017 | 0.19048 | -0.028007 | 0.16247 | 12.0667 | 11.9042 | 0 | 595.5075 | 0 | 0 | 0 | - | - | -82222.0301 | -1643.6184
2017-04-05 02:00 | 34.3 | 0.90268 | -0.0070017 | 0.36107 | -0.028007 | 0.33307 | 11.4333 | 11.1003 | 0 | 555.291 | 0 | 0 | 0 | - | - | -81666.739 | -1632.5181
2017-04-05 03:00 | 33.5 | 2.0788 | -0.0070017 | 0.8315 | -0.028007 | 0.8035 | 11.1667 | 10.3632 | 0 | 518.4177 | 0 | 0 | 0 | - | - | -81148.3214 | -1622.1549
2017-04-05 04:00 | 33.3 | 0.94546 | -0.0070017 | 0.37818 | -0.028007 | 0.35018 | 11.1 | 10.7498 | 0 | 537.76 | 0 | 0 | 0 | - | - | -80610.5614 | -1611.4051
2017-04-05 05:00 | 32.9 | 1.055 | -0.0070017 | 0.42202 | -0.028007 | 0.39401 | 10.9667 | 10.5727 | 0 | 528.8973 | 0 | 0 | 0 | - | - | -80081.664 | -1600.8325
2017-04-05 06:00 | 33.2 | 1.9239 | -0.0070017 | 0.76956 | -0.028007 | 0.74156 | 11.0667 | 10.3251 | 0 | 516.5137 | 0 | 0 | 0 | - | - | -79565.1503 | -1590.5074
2017-04-05 07:00 | 36.1 | 1.5366 | 0.16648 | 0.61464 | 0.66591 | 1.2806 | 12.0333 | 10.7528 | 0 | 537.9078 | 0 | 0 | 0 | - | - | -79027.2425 | -1579.7546
2017-04-05 08:00 | 39.8 | 2.0204 | 4.6324 | 0.80817 | 18.5296 | 19.3377 | 13.2667 | 0 | 6.0711 | 0 | 108.8004 | 45.7144 | 64.0002 | - | - | -79136.0429 | -1581.9295
2017-04-05 09:00 | 41.3 | 3.4629 | 8.8078 | 1.3852 | 35.2313 | 36.6164 | 13.7667 | 0 | 22.8498 | 0 | 409.494 | 172.0563 | 240.8788 | - | - | -79545.5369 | -1590.1153
2017-04-05 10:00 | 45.4 | 4.7226 | 8.7154 | 1.889 | 34.8618 | 36.7508 | 15.1333 | 0 | 21.6175 | 0 | 387.4098 | 162.7772 | 227.8881 | - | - | -79932.9467 | -1597.8596
2017-04-05 11:00 | 45.4 | 7.9328 | 12.9191 | 3.1731 | 51.6766 | 54.8497 | 15.1333 | 0 | 39.7163 | 0 | 711.7621 | 299.0597 | 418.6836 | - | - | -80644.7088 | -1612.0877
2017-04-05 12:00 | 44.6 | 7.4975 | 17.9138 | 2.999 | 71.6552 | 74.6542 | 14.8667 | 0 | 59.7875 | 0 | 1071.4612 | 450.1938 | 630.2713 | - | - | -81716.17 | -1633.5062
2017-04-05 13:00 | 45.5 | 7.7393 | 17.2481 | 3.0957 | 68.9923 | 72.088 | 15.1667 | 0 | 56.9213 | 0 | 1020.0958 | 428.6117 | 600.0563 | - | - | -82736.2658 | -1653.898
2017-04-05 14:00 | 45.6 | 6.0316 | 17.6443 | 2.4126 | 70.5773 | 72.9899 | 15.2 | 0 | 57.7899 | 0 | 1035.6621 | 435.1521 | 609.213 | - | - | -83771.9279 | -1674.6008
2017-04-05 15:00 | 46.5 | 6.5423 | 12.7167 | 2.6169 | 50.8668 | 53.4837 | 15.5 | 0 | 37.9837 | 0 | 680.7123 | 286.0136 | 400.419 | - | - | -84452.6402 | -1688.2083
2017-04-05 16:00 | 46.8 | 6.4385 | 10.003 | 2.5754 | 40.0119 | 42.5873 | 15.6 | 0 | 26.9873 | 0 | 483.6434 | 203.2115 | 284.4961 | - | - | -84936.2836 | -1697.8763
2017-04-05 17:00 | 47.7 | 4.4421 | 6.7862 | 1.7769 | 27.1447 | 28.9216 | 15.9 | 0 | 13.0216 | 0 | 233.3616 | 98.0511 | 137.2715 | - | - | -85169.6452 | -1702.5412
2017-04-05 18:00 | 47.9 | 3.4515 | 2.6576 | 1.3806 | 10.6304 | 12.011 | 15.9667 | 3.9557 | 0 | 197.8823 | 0 | 0 | 0 | - | - | -84971.7629 | -1698.5855
2017-04-05 19:00 | 47.6 | 4.1244 | -0.0070017 | 1.6497 | -0.028007 | 1.6217 | 15.8667 | 14.2449 | 0 | 712.6028 | 0 | 0 | 0 | - | - | -84259.1602 | -1684.3406
2017-04-05 20:00 | 49.4 | 3.3448 | -0.0070017 | 1.3379 | -0.028007 | 1.3099 | 16.4667 | 15.1567 | 0 | 758.216 | 0 | 0 | 0 | - | - | -83500.9442 | -1669.1839
2017-04-05 21:00 | 46.9 | 2.6917 | -0.0070017 | 1.0767 | -0.028007 | 1.0487 | 15.6333 | 14.5847 | 0 | 729.598 | 0 | 0 | 0 | - | - | -82771.3462 | -1654.5992
2017-04-05 22:00 | 45.2 | 2.4886 | -0.0070017 | 0.99545 | -0.028007 | 0.96745 | 15.0667 | 14.0992 | 0 | 705.3137 | 0 | 0 | 0 | - | - | -82066.0324 | -1640.5
2017-04-05 23:00 | 42.6 | 3.2118 | -0.0070017 | 1.2847 | -0.028007 | 1.2567 | 14.2 | 12.9433 | 0 | 647.4879 | 0 | 0 | 0 | 3613.1781 | 6142.4027 | -81418.5445 | -1627.5567
2017-04-06 | 39.3 | 3.4837 | -0.0070017 | 1.3935 | -0.028007 | 1.3655 | 13.1 | 11.7345 | 0 | 587.0199 | 0 | 0 | 0 | - | - | -80831.5247 | -1615.8222
2017-04-06 01:00 | 36.4 | 3.3523 | -0.0070017 | 1.3409 | -0.028007 | 1.3129 | 12.1333 | 10.8204 | 0 | 541.2911 | 0 | 0 | 0 | - | - | -80290.2336 | -1605.0018
2017-04-06 02:00 | 34.6 | 3.2598 | -0.0070017 | 1.3039 | -0.028007 | 1.2759 | 11.5333 | 10.2574 | 0 | 513.128 | 0 | 0 | 0 | - | - | -79777.1057 | -1594.7443
2017-04-06 03:00 | 33.7 | 6.4153 | -0.0070017 | 2.5661 | -0.028007 | 2.5381 | 11.2333 | 8.6952 | 0 | 434.9785 | 0 | 0 | 0 | - | - | -79342.1272 | -1586.0491
2017-04-06 04:00 | 32.9 | 7.4523 | -0.0070017 | 2.9809 | -0.028007 | 2.9529 | 10.9667 | 8.0137 | 0 | 400.8875 | 0 | 0 | 0 | - | - | -78941.2396 | -1578.0354
2017-04-06 05:00 | 32.8 | 7.5121 | -0.0070017 | 3.0048 | -0.028007 | 2.9768 | 10.9333 | 7.9565 | 0 | 398.0244 | 0 | 0 | 0 | - | - | -78543.2152 | -1570.0789
2017-04-06 06:00 | 33 | 7.6166 | -0.0070017 | 3.0466 | -0.028007 | 3.0186 | 11 | 7.9814 | 0 | 399.2678 | 0 | 0 | 0 | - | - | -78143.9474 | -1562.0975
2017-04-06 07:00 | 36 | 8.2842 | 0.18755 | 3.3137 | 0.7502 | 4.0639 | 12 | 7.9361 | 0 | 397.0055 | 0 | 0 | 0 | - | - | -77746.942 | -1554.1614
2017-04-06 08:00 | 39.3 | 8.1944 | 4.5985 | 3.2777 | 18.3939 | 21.6717 | 13.1 | 0 | 8.5717 | 0 | 153.614 | 64.5437 | 90.3612 | - | - | -77900.5559 | -1557.2321
2017-04-06 09:00 | 41.5 | 5.0758 | 10.4001 | 2.0303 | 41.6004 | 43.6307 | 13.8333 | 0 | 29.7974 | 0 | 534.0034 | 224.3712 | 314.1197 | - | - | -78434.5594 | -1567.9068
2017-04-06 10:00 | 45 | 4.6312 | 15.9876 | 1.8525 | 63.9505 | 65.803 | 15 | 0 | 50.803 | 0 | 910.4477 | 382.5411 | 535.5575 | - | - | -79345.0071 | -1586.1067
2017-04-06 11:00 | 44.6 | 4.6069 | 19.605 | 1.8428 | 78.4201 | 80.2629 | 14.8667 | 0 | 65.3962 | 0 | 1171.975 | 492.4265 | 689.3971 | - | - | -80516.9821 | -1609.5345
2017-04-06 12:00 | 43.4 | 5.5317 | 21.4083 | 2.2127 | 85.633 | 87.8457 | 14.4667 | 0 | 73.3791 | 0 | 1315.0371 | 552.5366 | 773.5512 | - | - | -81832.0192 | -1635.8221
2017-04-06 13:00 | 44.4 | 5.5122 | 21.6466 | 2.2049 | 86.5864 | 88.7913 | 14.8 | 0 | 73.9913 | 0 | 1326.0083 | 557.1464 | 780.0049 | - | - | -83158.0275 | -1662.329
2017-04-06 14:00 | 45.4 | 3.6019 | 20.8932 | 1.4408 | 83.573 | 85.0138 | 15.1333 | 0 | 69.8804 | 0 | 1252.3378 | 526.1923 | 736.6693 | - | - | -84410.3653 | -1687.3632
2017-04-06 15:00 | 45.3 | 3.4925 | 16.9291 | 1.397 | 67.7164 | 69.1134 | 15.1 | 0 | 54.0134 | 0 | 967.9827 | 406.7154 | 569.4016 | - | - | -85378.348 | -1706.7132
2017-04-06 16:00 | 42.7 | 3.5485 | 13.4424 | 1.4194 | 53.7697 | 55.1891 | 14.2333 | 0 | 40.9557 | 0 | 733.9739 | 308.3924 | 431.7493 | - | - | -86112.3219 | -1721.3853
2017-04-06 17:00 | 44.4 | 3.6802 | 8.2544 | 1.4721 | 33.0174 | 34.4895 | 14.8 | 0 | 19.6895 | 0 | 352.8589 | 148.26 | 207.564 | - | - | -86465.1807 | -1728.439
2017-04-06 18:00 | 45.1 | 3.5911 | 2.6231 | 1.4364 | 10.4922 | 11.9286 | 15.0333 | 3.1047 | 0 | 155.3119 | 0 | 0 | 0 | - | - | -86309.8688 | -1725.3343
2017-04-06 19:00 | 44 | 1.1618 | -0.0070017 | 0.46472 | -0.028007 | 0.43671 | 14.6667 | 14.23 | 0 | 711.8538 | 0 | 0 | 0 | - | - | -85598.015 | -1711.1043
2017-04-06 20:00 | 45.6 | 1.1191 | -0.0070017 | 0.44764 | -0.028007 | 0.41964 | 15.2 | 14.7804 | 0 | 739.3878 | 0 | 0 | 0 | - | - | -84858.6272 | -1696.324
2017-04-06 21:00 | 44.4 | 0.85573 | -0.0070017 | 0.34229 | -0.028007 | 0.31429 | 14.8 | 14.4857 | 0 | 724.648 | 0 | 0 | 0 | - | - | -84133.9791 | -1681.8382
2017-04-06 22:00 | 42.2 | 0.916 | -0.0070017 | 0.3664 | -0.028007 | 0.33839 | 14.0667 | 13.7283 | 0 | 686.757 | 0 | 0 | 0 | - | - | -83447.2221 | -1668.11
2017-04-06 23:00 | 39.6 | 2.101 | -0.0070017 | 0.8404 | -0.028007 | 0.81239 | 13.2 | 12.3876 | 0 | 619.6904 | 0 | 0 | 0 | 5128.3757 | 8718.2388 | -82827.5317 | -1655.7224
2017-04-07 | 36 | 2.213 | -0.0070017 | 0.88521 | -0.028007 | 0.85721 | 12 | 11.1428 | 0 | 557.4185 | 0 | 0 | 0 | - | - | -82270.1133 | -1644.5796
2017-04-07 01:00 | 33.4 | 3.7092 | -0.0070017 | 1.4837 | -0.028007 | 1.4557 | 11.1333 | 9.6776 | 0 | 484.1241 | 0 | 0 | 0 | - | - | -81785.9892 | -1634.9019
2017-04-07 02:00 | 31.8 | 3.7887 | -0.0070017 | 1.5155 | -0.028007 | 1.4875 | 10.6 | 9.1125 | 0 | 455.8549 | 0 | 0 | 0 | - | - | -81330.1343 | -1625.7894
2017-04-07 03:00 | 35.7 | 4.3788 | -0.0070017 | 1.7515 | -0.028007 | 1.7235 | 11.9 | 10.1765 | 0 | 509.0793 | 0 | 0 | 0 | - | - | -80821.0551 | -1615.6129
2017-04-07 04:00 | 36 | 4.0695 | -0.0070017 | 1.6278 | -0.028007 | 1.5998 | 12 | 10.4002 | 0 | 520.2713 | 0 | 0 | 0 | - | - | -80300.7838 | -1605.2127
2017-04-07 05:00 | 33.8 | 2.5085 | -0.0070017 | 1.0034 | -0.028007 | 0.97541 | 11.2667 | 10.2913 | 0 | 514.8205 | 0 | 0 | 0 | - | - | -79785.9633 | -1594.9214
2017-04-07 06:00 | 31.1 | 1.5255 | -0.0070017 | 0.61022 | -0.028007 | 0.58221 | 10.3667 | 9.7845 | 0 | 489.4676 | 0 | 0 | 0 | - | - | -79296.4957 | -1585.1369
2017-04-07 07:00 | 34.2 | 1.2124 | 0.1883 | 0.48496 | 0.75319 | 1.2382 | 11.4 | 10.1618 | 0 | 508.3465 | 0 | 0 | 0 | - | - | -78788.1491 | -1574.9751
2017-04-07 08:00 | 37.6 | 1.0916 | 2.0797 | 0.43664 | 8.3188 | 8.7554 | 12.5333 | 3.7779 | 0 | 188.9891 | 0 | 0 | 0 | - | - | -78599.16 | -1571.1972
2017-04-07 09:00 | 39.6 | 1.7892 | 7.5139 | 0.71568 | 30.0556 | 30.7712 | 13.2 | 0 | 17.5712 | 0 | 314.8967 | 132.3095 | 185.2334 | - | - | -78914.0567 | -1577.492
2017-04-07 10:00 | 42.5 | 1.8258 | 12.3522 | 0.73032 | 49.409 | 50.1393 | 14.1667 | 0 | 35.9726 | 0 | 644.6704 | 270.8699 | 379.2179 | - | - | -79558.7271 | -1590.379
2017-04-07 11:00 | 43.5 | 1.8477 | 15.317 | 0.73909 | 61.2681 | 62.0072 | 14.5 | 0 | 47.5072 | 0 | 851.383 | 357.724 | 500.8135 | - | - | -80410.1101 | -1607.3981
2017-04-07 12:00 | 44.1 | 2.9155 | 14.1433 | 1.1662 | 56.5732 | 57.7394 | 14.7 | 0 | 43.0394 | 0 | 771.316 | 324.0823 | 453.7153 | - | - | -81181.4261 | -1622.8167
2017-04-07 13:00 | 44.2 | 3.612 | 19.3283 | 1.4448 | 77.3133 | 78.7581 | 14.7333 | 0 | 64.0247 | 0 | 1147.3969 | 482.0995 | 674.9393 | - | - | -82328.823 | -1645.7532
2017-04-07 14:00 | 45.1 | 4.0436 | 20.458 | 1.6174 | 81.8319 | 83.4493 | 15.0333 | 0 | 68.416 | 0 | 1226.0927 | 515.165 | 721.231 | - | - | -83554.9158 | -1670.2628
2017-04-07 15:00 | 45.7 | 4.2058 | 11.5446 | 1.6823 | 46.1784 | 47.8607 | 15.2333 | 0 | 32.6274 | 0 | 584.7203 | 245.6808 | 343.9531 | - | - | -84139.6361 | -1681.9513
2017-04-07 16:00 | 46.7 | 3.6705 | 14.1306 | 1.4682 | 56.5223 | 57.9905 | 15.5667 | 0 | 42.4239 | 0 | 760.2842 | 319.4471 | 447.226 | - | - | -84899.9203 | -1697.1494
2017-04-07 17:00 | 47.1 | 2.7138 | 8.7771 | 1.0855 | 35.1082 | 36.1937 | 15.7 | 0 | 20.4937 | 0 | 367.2714 | 154.3157 | 216.042 | - | - | -85267.1917 | -1704.4912
2017-04-07 18:00 | 45 | 2.173 | 2.6573 | 0.86918 | 10.6292 | 11.4984 | 15 | 3.5016 | 0 | 175.169 | 0 | 0 | 0 | - | - | -85092.0227 | -1700.9895
2017-04-07 19:00 | 44.7 | 1.6816 | -0.0070017 | 0.67266 | -0.028007 | 0.64465 | 14.9 | 14.2554 | 0 | 713.1241 | 0 | 0 | 0 | - | - | -84378.8986 | -1686.7342
2017-04-07 20:00 | 46.5 | 1.0718 | -0.0070017 | 0.42872 | -0.028007 | 0.40072 | 15.5 | 15.0993 | 0 | 755.3418 | 0 | 0 | 0 | - | - | -83623.5568 | -1671.6349
2017-04-07 21:00 | 44.4 | 1.0413 | -0.0070017 | 0.41654 | -0.028007 | 0.38853 | 14.8 | 14.4115 | 0 | 720.934 | 0 | 0 | 0 | - | - | -82902.6228 | -1657.2234
2017-04-07 22:00 | 43.1 | 0.96905 | -0.0070017 | 0.38762 | -0.028007 | 0.35961 | 14.3667 | 14.0071 | 0 | 700.703 | 0 | 0 | 0 | - | - | -82201.9198 | -1643.2164
2017-04-07 23:00 | 40.5 | 0.83025 | -0.0070017 | 0.3321 | -0.028007 | 0.30409 | 13.5 | 13.1959 | 0 | 660.1254 | 0 | 0 | 0 | 3922.3716 | 6668.0317 | -81541.7944 | -1630.0205
2017-04-08 | 38.4 | 0.82151 | -0.0070017 | 0.3286 | -0.028007 | 0.3006 | 12.8 | 12.4994 | 0 | 625.2828 | 0 | 0 | 0 | - | - | -80916.5115 | -1617.5211
2017-04-08 01:00 | 35.9 | 0.79624 | -0.0070017 | 0.3185 | -0.028007 | 0.29049 | 11.9667 | 11.6762 | 0 | 584.1009 | 0 | 0 | 0 | - | - | -80332.4107 | -1605.8449
2017-04-08 02:00 | 34.3 | 1.3234 | -0.0070017 | 0.52936 | -0.028007 | 0.50135 | 11.4333 | 10.932 | 0 | 546.8724 | 0 | 0 | 0 | - | - | -79785.5382 | -1594.9129
2017-04-08 03:00 | 33.3 | 0.92754 | -0.0070017 | 0.37102 | -0.028007 | 0.34301 | 11.1 | 10.757 | 0 | 538.1186 | 0 | 0 | 0 | - | - | -79247.4196 | -1584.1559
2017-04-08 04:00 | 33 | 0.95346 | -0.0070017 | 0.38138 | -0.028007 | 0.35338 | 11 | 10.6466 | 0 | 532.5975 | 0 | 0 | 0 | - | - | -78714.822 | -1573.5093
2017-04-08 05:00 | 32.5 | 0.74757 | -0.0070017 | 0.29903 | -0.028007 | 0.27102 | 10.8333 | 10.5623 | 0 | 528.3797 | 0 | 0 | 0 | - | - | -78186.4423 | -1562.947
2017-04-08 06:00 | 32.5 | 1.0207 | -0.0070017 | 0.40827 | -0.028007 | 0.38026 | 10.8333 | 10.4531 | 0 | 522.9151 | 0 | 0 | 0 | - | - | -77663.5272 | -1552.4939
2017-04-08 07:00 | 34.3 | 1.0349 | 0.23089 | 0.41395 | 0.92355 | 1.3375 | 11.4333 | 10.0958 | 0 | 505.0442 | 0 | 0 | 0 | - | - | -77158.4831 | -1542.3981
2017-04-08 08:00 | 35.8 | 1.443 | 4.5886 | 0.57719 | 18.3544 | 18.9316 | 11.9333 | 0 | 6.9983 | 0 | 125.4168 | 52.6961 | 73.7746 | - | - | -77283.8999 | -1544.9052
2017-04-08 09:00 | 38.6 | 1.9861 | 10.6871 | 0.79444 | 42.7484 | 43.5428 | 12.8667 | 0 | 30.6761 | 0 | 549.7516 | 230.9881 | 323.3833 | - | - | -77833.6514 | -1555.8947
2017-04-08 10:00 | 41 | 2.1394 | 15.7167 | 0.85576 | 62.8668 | 63.7226 | 13.6667 | 0 | 50.0559 | 0 | 897.0598 | 376.9159 | 527.6822 | - | - | -78730.7113 | -1573.8269
2017-04-08 11:00 | 42.9 | 1.7968 | 11.9658 | 0.71872 | 47.8631 | 48.5818 | 14.3 | 0 | 34.2818 | 0 | 614.3691 | 258.1383 | 361.3936 | - | - | -79345.0804 | -1586.1082
2017-04-08 12:00 | 42.9 | 2.0792 | 21.0538 | 0.83168 | 84.2152 | 85.0469 | 14.3 | 0 | 70.7469 | 0 | 1267.866 | 532.7168 | 745.8035 | - | - | -80612.9464 | -1611.4528
2017-04-08 13:00 | 43.5 | 2.7283 | 18.7694 | 1.0913 | 75.0776 | 76.1689 | 14.5 | 0 | 61.6689 | 0 | 1105.1777 | 464.3604 | 650.1045 | - | - | -81718.1241 | -1633.5453
2017-04-08 14:00 | 43.5 | 3.2758 | 17.3317 | 1.3103 | 69.3268 | 70.6371 | 14.5 | 0 | 56.1371 | 0 | 1006.0421 | 422.7068 | 591.7895 | - | - | -82724.1662 | -1653.6561
2017-04-08 15:00 | 44.1 | 3.2137 | 14.8233 | 1.2855 | 59.2932 | 60.5786 | 14.7 | 0 | 45.8786 | 0 | 822.1976 | 345.4612 | 483.6457 | - | - | -83546.3638 | -1670.0918
2017-04-08 16:00 | 44.1 | 2.8942 | 11.7143 | 1.1577 | 46.8573 | 48.015 | 14.7 | 0 | 33.315 | 0 | 597.0433 | 250.8585 | 351.2019 | - | - | -84143.4071 | -1682.0267
2017-04-08 17:00 | 46 | 2.6686 | 7.305 | 1.0674 | 29.2198 | 30.2873 | 15.3333 | 0 | 14.9539 | 0 | 267.9919 | 112.6016 | 157.6423 | - | - | -84411.399 | -1687.3839
2017-04-08 18:00 | 45.1 | 1.9585 | 2.524 | 0.78342 | 10.0959 | 10.8793 | 15.0333 | 4.154 | 0 | 207.8038 | 0 | 0 | 0 | - | - | -84203.5952 | -1683.2299
2017-04-08 19:00 | 45.1 | 1.6033 | -0.0070017 | 0.64132 | -0.028007 | 0.61331 | 15.0333 | 14.42 | 0 | 721.3619 | 0 | 0 | 0 | - | - | -83482.2333 | -1668.8098
2017-04-08 20:00 | 46.5 | 1.688 | -0.0070017 | 0.6752 | -0.028007 | 0.64719 | 15.5 | 14.8528 | 0 | 743.0118 | 0 | 0 | 0 | - | - | -82739.2215 | -1653.957
2017-04-08 21:00 | 45.2 | 2.2423 | -0.0070017 | 0.89692 | -0.028007 | 0.86891 | 15.0667 | 14.1978 | 0 | 710.243 | 0 | 0 | 0 | - | - | -82028.9785 | -1639.7593
2017-04-08 22:00 | 43.6 | 2.1891 | -0.0070017 | 0.87563 | -0.028007 | 0.84763 | 14.5333 | 13.6857 | 0 | 684.6277 | 0 | 0 | 0 | - | - | -81344.3507 | -1626.0736
2017-04-08 23:00 | 41.6 | 2.3592 | -0.0070017 | 0.94367 | -0.028007 | 0.91567 | 13.8667 | 12.951 | 0 | 647.874 | 0 | 0 | 0 | 4266.4211 | 7252.9159 | -80696.4767 | -1613.1226
2017-04-09 | 38.9 | 4.5836 | -0.0070017 | 1.8334 | -0.028007 | 1.8054 | 12.9667 | 11.1612 | 0 | 558.3404 | 0 | 0 | 0 | - | - | -80138.1363 | -1601.9613
2017-04-09 01:00 | 36.3 | 3.9656 | -0.0070017 | 1.5862 | -0.028007 | 1.5582 | 12.1 | 10.5418 | 0 | 527.3516 | 0 | 0 | 0 | - | - | -79610.7847 | -1591.4196
2017-04-09 02:00 | 33.3 | 6.0626 | -0.0070017 | 2.425 | -0.028007 | 2.397 | 11.1 | 8.703 | 0 | 435.366 | 0 | 0 | 0 | - | - | -79175.4186 | -1582.7166
2017-04-09 03:00 | 32.3 | 7.3904 | -0.0070017 | 2.9562 | -0.028007 | 2.9282 | 10.7667 | 7.8385 | 0 | 392.1211 | 0 | 0 | 0 | - | - | -78783.2975 | -1574.8781
2017-04-09 04:00 | 31.9 | 6.7828 | -0.0070017 | 2.7131 | -0.028007 | 2.6851 | 10.6333 | 7.9482 | 0 | 397.6092 | 0 | 0 | 0 | - | - | -78385.6883 | -1566.9299
2017-04-09 05:00 | 32.2 | 3.8639 | -0.0070017 | 1.5455 | -0.028007 | 1.5175 | 10.7333 | 9.2158 | 0 | 461.0203 | 0 | 0 | 0 | - | - | -77924.668 | -1557.7141
2017-04-09 06:00 | 33.3 | 4.2849 | -0.0070017 | 1.714 | -0.028007 | 1.686 | 11.1 | 9.414 | 0 | 470.937 | 0 | 0 | 0 | - | - | -77453.7309 | -1548.3001
2017-04-09 07:00 | 35 | 3.4404 | 0.12414 | 1.3762 | 0.49655 | 1.8727 | 11.6667 | 9.7939 | 0 | 489.9421 | 0 | 0 | 0 | - | - | -76963.7889 | -1538.5061
2017-04-09 08:00 | 38.1 | 2.525 | 4.6617 | 1.01 | 18.6468 | 19.6568 | 12.7 | 0 | 6.9568 | 0 | 124.6733 | 52.3838 | 73.3373 | - | - | -77088.4622 | -1540.9984
2017-04-09 09:00 | 40.5 | 2.7714 | 9.6766 | 1.1086 | 38.7066 | 39.8151 | 13.5 | 0 | 26.3151 | 0 | 471.5973 | 198.1501 | 277.4102 | - | - | -77560.0595 | -1550.4256
2017-04-09 10:00 | 41.2 | 3.6151 | 14.5256 | 1.446 | 58.1022 | 59.5483 | 13.7333 | 0 | 45.8149 | 0 | 821.0562 | 344.9816 | 482.9743 | - | - | -78381.1157 | -1566.8385
2017-04-09 11:00 | 42.7 | 3.3167 | 19.2959 | 1.3267 | 77.1836 | 78.5103 | 14.2333 | 0 | 64.277 | 0 | 1151.9173 | 483.9989 | 677.5984 | - | - | -79533.0331 | -1589.8653
2017-04-09 12:00 | 42.1 | 4.6086 | 15.4465 | 1.8434 | 61.786 | 63.6295 | 14.0333 | 0 | 49.5961 | 0 | 888.8195 | 373.4536 | 522.835 | - | - | -80421.8525 | -1607.6328
2017-04-09 13:00 | 42.6 | 3.4055 | 12.907 | 1.3622 | 51.6278 | 52.99 | 14.2 | 0 | 38.79 | 0 | 695.1614 | 292.0846 | 408.9185 | - | - | -81117.014 | -1621.5291
2017-04-09 14:00 | 41.1 | 3.6643 | 13.3619 | 1.4657 | 53.4478 | 54.9135 | 13.7 | 0 | 41.2135 | 0 | 738.5925 | 310.333 | 434.4662 | - | - | -81855.6065 | -1636.2936
2017-04-09 15:00 | 41 | 3.2855 | 9.6839 | 1.3142 | 38.7354 | 40.0496 | 13.6667 | 0 | 26.383 | 0 | 472.8131 | 198.661 | 278.1253 | - | - | -82328.4196 | -1645.7451
2017-04-09 16:00 | 43 | 2.9323 | 9.7361 | 1.1729 | 38.9446 | 40.1175 | 14.3333 | 0 | 25.7841 | 0 | 462.0812 | 194.1518 | 271.8125 | - | - | -82790.5008 | -1654.9821
2017-04-09 17:00 | 43.2 | 2.8623 | 8.7187 | 1.1449 | 34.875 | 36.0199 | 14.4 | 0 | 21.6199 | 0 | 387.453 | 162.7954 | 227.9135 | - | - | -83177.9537 | -1662.7273
2017-04-09 18:00 | 44.2 | 2.9998 | 2.7541 | 1.1999 | 11.0166 | 12.2165 | 14.7333 | 2.5168 | 0 | 125.9042 | 0 | 0 | 0 | - | - | -83052.0495 | -1660.2105
2017-04-09 19:00 | 46.5 | 3.4042 | -0.0070017 | 1.3617 | -0.028007 | 1.3337 | 15.5 | 14.1663 | 0 | 708.6711 | 0 | 0 | 0 | - | - | -82343.3784 | -1646.0441
2017-04-09 20:00 | 45.8 | 2.8185 | -0.0070017 | 1.1274 | -0.028007 | 1.0994 | 15.2667 | 14.1673 | 0 | 708.7182 | 0 | 0 | 0 | - | - | -81634.6602 | -1631.8769
2017-04-09 21:00 | 43.9 | 3.3926 | -0.0070017 | 1.357 | -0.028007 | 1.329 | 14.6333 | 13.3043 | 0 | 665.5486 | 0 | 0 | 0 | - | - | -80969.1116 | -1618.5725
2017-04-09 22:00 | 41.3 | 4.3189 | -0.0070017 | 1.7276 | -0.028007 | 1.6995 | 13.7667 | 12.0671 | 0 | 603.6577 | 0 | 0 | 0 | - | - | -80365.4539 | -1606.5054
2017-04-09 23:00 | 38 | 6.5826 | -0.0070017 | 2.633 | -0.028007 | 2.605 | 12.6667 | 10.0616 | 0 | 503.3331 | 0 | 0 | 0 | 3655.3911 | 6214.1649 | -79862.1208 | -1596.4438
2017-04-10 | 35.9 | 9.269 | -0.0070017 | 3.7076 | -0.028007 | 3.6796 | 11.9667 | 8.2871 | 0 | 414.5604 | 0 | 0 | 0 | - | - | -79447.5604 | -1588.1567
2017-04-10 01:00 | 34.1 | 10.7543 | -0.0070017 | 4.3017 | -0.028007 | 4.2737 | 11.3667 | 7.093 | 0 | 354.8251 | 0 | 0 | 0 | - | - | -79092.7353 | -1581.0638
2017-04-10 02:00 | 33.7 | 15.081 | -0.0070017 | 6.0324 | -0.028007 | 6.0044 | 11.2333 | 5.2289 | 0 | 261.5778 | 0 | 0 | 0 | - | - | -78831.1575 | -1575.8348
2017-04-10 03:00 | 32.6 | 11.4859 | -0.0070017 | 4.5944 | -0.028007 | 4.5664 | 10.8667 | 6.3003 | 0 | 315.1733 | 0 | 0 | 0 | - | - | -78515.9843 | -1569.5345
2017-04-10 04:00 | 32.4 | 8.7735 | -0.0070017 | 3.5094 | -0.028007 | 3.4814 | 10.8 | 7.3186 | 0 | 366.1142 | 0 | 0 | 0 | - | - | -78149.8701 | -1562.2159
2017-04-10 05:00 | 32.1 | 10.8262 | -0.0070017 | 4.3305 | -0.028007 | 4.3025 | 10.7 | 6.3975 | 0 | 320.0364 | 0 | 0 | 0 | - | - | -77829.8337 | -1555.8184
2017-04-10 06:00 | 35 | 8.5634 | -0.0070017 | 3.4254 | -0.028007 | 3.3974 | 11.6667 | 8.2693 | 0 | 413.6721 | 0 | 0 | 0 | - | - | -77416.1616 | -1547.5491
2017-04-10 07:00 | 39.6 | 7.3781 | 0.27941 | 2.9512 | 1.1176 | 4.0688 | 13.2 | 9.1312 | 0 | 456.7862 | 0 | 0 | 0 | - | - | -76959.3754 | -1538.4179
2017-04-10 08:00 | 40.6 | 8.3946 | 4.6844 | 3.3579 | 18.7376 | 22.0955 | 13.5333 | 0 | 8.5622 | 0 | 153.4438 | 64.4722 | 90.261 | - | - | -77112.8192 | -1541.4853
2017-04-10 09:00 | 45 | 7.9388 | 10.864 | 3.1755 | 43.4562 | 46.6317 | 15 | 0 | 31.6317 | 0 | 566.8769 | 238.1836 | 333.457 | - | - | -77679.6961 | -1552.8171
2017-04-10 10:00 | 45.7 | 6.8731 | 16.0175 | 2.7493 | 64.0699 | 66.8192 | 15.2333 | 0 | 51.5858 | 0 | 924.4775 | 388.4359 | 543.8103 | - | - | -78604.1736 | -1571.2974
2017-04-10 11:00 | 45.8 | 6.4112 | 19.5979 | 2.5645 | 78.3916 | 80.956 | 15.2667 | 0 | 65.6894 | 0 | 1177.229 | 494.634 | 692.4876 | - | - | -79781.4026 | -1594.8302
2017-04-10 12:00 | 45.6 | 6.3682 | 21.4816 | 2.5473 | 85.9264 | 88.4737 | 15.2 | 0 | 73.2737 | 0 | 1313.1484 | 551.743 | 772.4402 | - | - | -81094.551 | -1621.0801
2017-04-10 13:00 | 45.2 | 8.6452 | 19.7315 | 3.4581 | 78.9261 | 82.3842 | 15.0667 | 0 | 67.3175 | 0 | 1206.4075 | 506.8939 | 709.6515 | - | - | -82300.9584 | -1645.1962
2017-04-10 14:00 | 46.4 | 7.5502 | 18.8604 | 3.0201 | 75.4417 | 78.4618 | 15.4667 | 0 | 62.9951 | 0 | 1128.9448 | 474.3466 | 664.0852 | - | - | -83429.9033 | -1667.7638
2017-04-10 15:00 | 46.5 | 7.8076 | 16.3739 | 3.1231 | 65.4955 | 68.6186 | 15.5 | 0 | 53.1186 | 0 | 951.9457 | 399.9772 | 559.9681 | - | - | -84381.849 | -1686.7932
2017-04-10 16:00 | 46.8 | 7.8238 | 12.7626 | 3.1295 | 51.0504 | 54.1799 | 15.6 | 0 | 38.5799 | 0 | 691.3963 | 290.5027 | 406.7037 | - | - | -85073.2453 | -1700.6142
2017-04-10 17:00 | 46.8 | 4.8191 | 7.8464 | 1.9276 | 31.3855 | 33.3131 | 15.6 | 0 | 17.7131 | 0 | 317.4394 | 133.3779 | 186.729 | - | - | -85390.6847 | -1706.9598
2017-04-10 18:00 | 46.1 | 4.6514 | 2.5388 | 1.8606 | 10.1554 | 12.0159 | 15.3667 | 3.3507 | 0 | 167.6201 | 0 | 0 | 0 | - | - | -85223.0646 | -1703.6091
2017-04-10 19:00 | 47.5 | 5.2755 | -0.0070017 | 2.1102 | -0.028007 | 2.0822 | 15.8333 | 13.7511 | 0 | 687.9008 | 0 | 0 | 0 | - | - | -84535.1638 | -1689.8579
2017-04-10 20:00 | 46.4 | 4.4674 | -0.0070017 | 1.787 | -0.028007 | 1.759 | 15.4667 | 13.7077 | 0 | 685.7283 | 0 | 0 | 0 | - | - | -83849.4355 | -1676.1502
2017-04-10 21:00 | 44.4 | 6.9902 | -0.0070017 | 2.7961 | -0.028007 | 2.7681 | 14.8 | 12.0319 | 0 | 601.8969 | 0 | 0 | 0 | - | - | -83247.5386 | -1664.1183
2017-04-10 22:00 | 40.8 | 8.7268 | -0.0070017 | 3.4907 | -0.028007 | 3.4627 | 13.6 | 10.1373 | 0 | 507.1183 | 0 | 0 | 0 | - | - | -82740.4203 | -1653.981
2017-04-10 23:00 | 36.9 | 12.5785 | -0.0070017 | 5.0314 | -0.028007 | 5.0034 | 12.3 | 7.2966 | 0 | 365.0129 | 0 | 0 | 0 | 4959.5937 | 8431.3093 | -82375.4074 | -1646.6844
2017-04-11 | 35.2 | 15.0984 | -0.0070017 | 6.0394 | -0.028007 | 6.0114 | 11.7333 | 5.722 | 0 | 286.2421 | 0 | 0 | 0 | - | - | -82089.1653 | -1640.9624
2017-04-11 01:00 | 32.7 | 15.0984 | -0.0070017 | 6.0394 | -0.028007 | 6.0114 | 10.9 | 4.8886 | 0 | 244.5546 | 0 | 0 | 0 | - | - | -81844.6107 | -1636.0738
2017-04-11 02:00 | 32.8 | 15.0984 | -0.0070017 | 6.0394 | -0.028007 | 6.0114 | 10.9333 | 4.922 | 0 | 246.2221 | 0 | 0 | 0 | - | - | -81598.3885 | -1631.1518
2017-04-11 03:00 | 31.9 | 15.0984 | -0.0070017 | 6.0394 | -0.028007 | 6.0114 | 10.6333 | 4.622 | 0 | 231.2146 | 0 | 0 | 0 | - | - | -81367.1739 | -1626.5298
2017-04-11 04:00 | 31.6 | 15.0984 | -0.0070017 | 6.0394 | -0.028007 | 6.0114 | 10.5333 | 4.522 | 0 | 226.2121 | 0 | 0 | 0 | - | - | -81140.9618 | -1622.0078
2017-04-11 05:00 | 32.1 | 15.0984 | -0.0070017 | 6.0394 | -0.028007 | 6.0114 | 10.7 | 4.6886 | 0 | 234.5496 | 0 | 0 | 0 | - | - | -80906.4122 | -1617.3192
2017-04-11 06:00 | 34.7 | 14.0775 | -0.0070017 | 5.631 | -0.028007 | 5.603 | 11.5667 | 5.9637 | 0 | 298.3328 | 0 | 0 | 0 | - | - | -80608.0793 | -1611.3555
2017-04-11 07:00 | 38.7 | 13.7049 | 0.29261 | 5.482 | 1.1704 | 6.6524 | 12.9 | 6.2476 | 0 | 312.5366 | 0 | 0 | 0 | - | - | -80295.5427 | -1605.1079
2017-04-11 08:00 | 40 | 11.1004 | 4.7109 | 4.4402 | 18.8435 | 23.2837 | 13.3333 | 0 | 9.9503 | 0 | 178.3216 | 74.9251 | 104.8951 | - | - | -80473.8643 | -1608.6725
2017-04-11 09:00 | 42.5 | 10.1741 | 10.9 | 4.0696 | 43.6002 | 47.6698 | 14.1667 | 0 | 33.5032 | 0 | 600.4153 | 252.2753 | 353.1855 | - | - | -81074.2796 | -1620.6748
2017-04-11 10:00 | 44.6 | 8.7083 | 15.9825 | 3.4833 | 63.93 | 67.4134 | 14.8667 | 0 | 52.5467 | 0 | 941.6972 | 395.6711 | 553.9395 | - | - | -82015.9768 | -1639.4994
2017-04-11 11:00 | 45.6 | 8.1726 | 19.5757 | 3.269 | 78.3028 | 81.5719 | 15.2 | 0 | 66.3719 | 0 | 1189.4604 | 499.7733 | 699.6826 | - | - | -83205.4372 | -1663.2767
2017-04-11 12:00 | 45.7 | 8.4482 | 21.5545 | 3.3793 | 86.2178 | 89.5971 | 15.2333 | 0 | 74.3638 | 0 | 1332.6841 | 559.9513 | 783.9318 | - | - | -84538.1213 | -1689.917
2017-04-11 13:00 | 45.7 | 9.135 | 21.7903 | 3.654 | 87.161 | 90.8151 | 15.2333 | 0 | 75.5817 | 0 | 1354.5112 | 569.1224 | 796.7713 | - | - | -85892.6326 | -1716.9937
2017-04-11 14:00 | 46 | 8.6942 | 20.7601 | 3.4777 | 83.0402 | 86.5179 | 15.3333 | 0 | 71.1846 | 0 | 1275.7097 | 536.0125 | 750.4175 | - | - | -87168.3423 | -1742.4952
2017-04-11 15:00 | 45.8 | 7.2506 | 18.2399 | 2.9003 | 72.9597 | 75.8599 | 15.2667 | 0 | 60.5933 | 0 | 1085.901 | 456.2609 | 638.7653 | - | - | -88254.2433 | -1764.2023
2017-04-11 16:00 | 45.8 | 4.4159 | 14.1872 | 1.7663 | 56.7488 | 58.5151 | 15.2667 | 0 | 43.2485 | 0 | 775.0624 | 325.6565 | 455.9191 | - | - | -89029.3056 | -1779.6958
2017-04-11 17:00 | 45.9 | 4.3163 | 8.6886 | 1.7265 | 34.7546 | 36.4811 | 15.3 | 0 | 21.1811 | 0 | 379.5898 | 159.4915 | 223.2881 | - | - | -89408.8955 | -1787.2838
2017-04-11 18:00 | 45.6 | 3.7442 | 2.7513 | 1.4977 | 11.005 | 12.5027 | 15.2 | 2.6973 | 0 | 134.9329 | 0 | 0 | 0 | - | - | -89273.9626 | -1784.5865
2017-04-11 19:00 | 47.5 | 3.5451 | -0.0070017 | 1.418 | -0.028007 | 1.39 | 15.8333 | 14.4433 | 0 | 722.5271 | 0 | 0 | 0 | - | - | -88551.4355 | -1770.1432
2017-04-11 20:00 | 46.4 | 2.8343 | -0.0070017 | 1.1337 | -0.028007 | 1.1057 | 15.4667 | 14.361 | 0 | 718.4073 | 0 | 0 | 0 | - | - | -87833.0282 | -1755.7822
2017-04-11 21:00 | 44 | 2.4225 | -0.0070017 | 0.96901 | -0.028007 | 0.94101 | 14.6667 | 13.7257 | 0 | 686.6264 | 0 | 0 | 0 | - | - | -87146.4018 | -1742.0566
2017-04-11 22:00 | 41.3 | 1.9745 | -0.0070017 | 0.78978 | -0.028007 | 0.76177 | 13.7667 | 13.0049 | 0 | 650.57 | 0 | 0 | 0 | - | - | -86495.8319 | -1729.0517
2017-04-11 23:00 | 37.6 | 2.5376 | -0.0070017 | 1.015 | -0.028007 | 0.98704 | 12.5333 | 11.5463 | 0 | 577.6036 | 0 | 0 | 0 | 5360.7957 | 9113.3528 | -85918.2283 | -1717.5054
2017-04-12 | 35.5 | 2.0385 | -0.0070017 | 0.8154 | -0.028007 | 0.78739 | 11.8333 | 11.0459 | 0 | 552.5733 | 0 | 0 | 0 | - | - | -85365.655 | -1706.4594
2017-04-12 01:00 | 33.1 | 3.7196 | -0.0070017 | 1.4878 | -0.028007 | 1.4598 | 11.0333 | 9.5735 | 0 | 478.9143 | 0 | 0 | 0 | - | - | -84886.7407 | -1696.8859
2017-04-12 02:00 | 31.9 | 2.5746 | -0.0070017 | 1.0298 | -0.028007 | 1.0018 | 10.6333 | 9.6315 | 0 | 481.8155 | 0 | 0 | 0 | - | - | -84404.9252 | -1687.2545
2017-04-12 03:00 | 31.6 | 2.4041 | -0.0070017 | 0.96164 | -0.028007 | 0.93364 | 10.5333 | 9.5997 | 0 | 480.2249 | 0 | 0 | 0 | - | - | -83924.7003 | -1677.6548
2017-04-12 04:00 | 31.5 | 2.9433 | -0.0070017 | 1.1773 | -0.028007 | 1.1493 | 10.5 | 9.3507 | 0 | 467.7688 | 0 | 0 | 0 | - | - | -83456.9314 | -1668.3041
2017-04-12 05:00 | 31.4 | 1.6216 | -0.0070017 | 0.64863 | -0.028007 | 0.62062 | 10.4667 | 9.846 | 0 | 492.5486 | 0 | 0 | 0 | - | - | -82964.3829 | -1658.458
2017-04-12 06:00 | 35 | 0.75066 | -0.0070017 | 0.30026 | -0.028007 | 0.27226 | 11.6667 | 11.3944 | 0 | 570.0055 | 0 | 0 | 0 | - | - | -82394.3773 | -1647.0636
2017-04-12 07:00 | 39 | 1.2872 | 0.33666 | 0.51487 | 1.3467 | 1.8615 | 13 | 11.1385 | 0 | 557.2022 | 0 | 0 | 0 | - | - | -81837.1752 | -1635.9251
2017-04-12 08:00 | 40.2 | 1.4611 | 4.6401 | 0.58445 | 18.5604 | 19.1448 | 13.4 | 0 | 5.7448 | 0 | 102.9543 | 43.2581 | 60.5613 | - | - | -81940.1294 | -1637.9832
2017-04-12 09:00 | 42.9 | 0.60458 | 9.2556 | 0.24183 | 37.0225 | 37.2643 | 14.3 | 0 | 22.9643 | 0 | 411.5468 | 172.9188 | 242.0864 | - | - | -82351.6763 | -1646.21
2017-04-12 10:00 | 45.1 | 0.77823 | 15.6113 | 0.31129 | 62.4453 | 62.7566 | 15.0333 | 0 | 47.7232 | 0 | 855.2552 | 359.3509 | 503.0913 | - | - | -83206.9314 | -1663.3066
2017-04-12 11:00 | 45.7 | 2.4524 | 19.168 | 0.98098 | 76.6721 | 77.6531 | 15.2333 | 0 | 62.4197 | 0 | 1118.6331 | 470.0139 | 658.0195 | - | - | -84325.5645 | -1685.668
2017-04-12 12:00 | 46 | 2.6762 | 21.214 | 1.0705 | 84.8561 | 85.9266 | 15.3333 | 0 | 70.5933 | 0 | 1265.1125 | 531.5599 | 744.1838 | - | - | -85590.6771 | -1710.9576
2017-04-12 13:00 | 45.7 | 3.0162 | 21.2683 | 1.2065 | 85.0734 | 86.2799 | 15.2333 | 0 | 71.0465 | 0 | 1273.2351 | 534.9727 | 748.9618 | - | - | -86863.9122 | -1736.4096
2017-04-12 14:00 | 46 | 3.4034 | 20.1054 | 1.3613 | 80.4215 | 81.7828 | 15.3333 | 0 | 66.4495 | 0 | 1190.851 | 500.3576 | 700.5006 | - | - | -88054.7632 | -1760.2147
2017-04-12 15:00 | 47.2 | 4.0178 | 17.5822 | 1.6071 | 70.3288 | 71.936 | 15.7333 | 0 | 56.2026 | 0 | 1007.2156 | 423.1998 | 592.4798 | - | - | -89061.9788 | -1780.349
2017-04-12 16:00 | 47.8 | 4.2683 | 13.6993 | 1.7073 | 54.7972 | 56.5045 | 15.9333 | 0 | 40.5712 | 0 | 727.0824 | 305.4968 | 427.6955 | - | - | -89789.0612 | -1794.8833
2017-04-12 17:00 | 48.3 | 2.3709 | 8.4953 | 0.94836 | 33.9811 | 34.9294 | 16.1 | 0 | 18.8294 | 0 | 337.4451 | 141.7837 | 198.4971 | - | - | -90126.5063 | -1801.6289
2017-04-12 18:00 | 47.9 | 1.8268 | 2.7009 | 0.7307 | 10.8038 | 11.5345 | 15.9667 | 4.4322 | 0 | 221.719 | 0 | 0 | 0 | - | - | -89904.7873 | -1797.1967
2017-04-12 19:00 | 48.3 | 0.79614 | -0.0070017 | 0.31845 | -0.028007 | 0.29045 | 16.1 | 15.8096 | 0 | 790.8731 | 0 | 0 | 0 | - | - | -89113.9142 | -1781.3871
2017-04-12 20:00 | 46.2 | 0.91189 | -0.0070017 | 0.36475 | -0.028007 | 0.33675 | 15.4 | 15.0633 | 0 | 753.5394 | 0 | 0 | 0 | - | - | -88360.3748 | -1766.3239
2017-04-12 21:00 | 43.9 | 0.93097 | -0.0070017 | 0.37239 | -0.028007 | 0.34438 | 14.6333 | 14.289 | 0 | 714.8051 | 0 | 0 | 0 | - | - | -87645.5697 | -1752.0349
2017-04-12 22:00 | 41.3 | 0.92247 | -0.0070017 | 0.36899 | -0.028007 | 0.34098 | 13.7667 | 13.4257 | 0 | 671.6201 | 0 | 0 | 0 | - | - | -86973.9497 | -1738.6093
2017-04-12 23:00 | 38 | 0.40524 | -0.0070017 | 0.1621 | -0.028007 | 0.13409 | 12.6667 | 12.5326 | 0 | 626.9423 | 0 | 0 | 0 | 4876.0771 | 8289.3311 | -86347.0073 | -1726.0767
2017-04-13 | 35.4 | 0.85323 | -0.0070017 | 0.34129 | -0.028007 | 0.31329 | 11.8 | 11.4867 | 0 | 574.623 | 0 | 0 | 0 | - | - | -85772.3843 | -1714.59
2017-04-13 01:00 | 33.6 | 0.40058 | -0.0070017 | 0.16023 | -0.028007 | 0.13222 | 11.2 | 11.0678 | 0 | 553.6656 | 0 | 0 | 0 | - | - | -85218.7187 | -1703.5222
2017-04-13 02:00 | 32.6 | 0.20079 | -0.0070017 | 0.080316 | -0.028007 | 0.052309 | 10.8667 | 10.8144 | 0 | 540.9884 | 0 | 0 | 0 | - | - | -84677.7303 | -1692.7078
2017-04-13 03:00 | 31.9 | 0.77632 | -0.0070017 | 0.31053 | -0.028007 | 0.28252 | 10.6333 | 10.3508 | 0 | 517.7994 | 0 | 0 | 0 | - | - | -84159.9308 | -1682.357
2017-04-13 04:00 | 31.9 | 0.61823 | -0.0070017 | 0.24729 | -0.028007 | 0.21929 | 10.6333 | 10.414 | 0 | 520.9628 | 0 | 0 | 0 | - | - | -83638.968 | -1671.943
2017-04-13 05:00 | 32.3 | 1.7 | -0.0070017 | 0.68001 | -0.028007 | 0.652 | 10.7667 | 10.1147 | 0 | 505.9863 | 0 | 0 | 0 | - | - | -83132.9817 | -1661.8283
2017-04-13 06:00 | 35.3 | 1.5133 | -0.0070017 | 0.60532 | -0.028007 | 0.57731 | 11.7667 | 11.1894 | 0 | 559.7478 | 0 | 0 | 0 | - | - | -82573.234 | -1650.6389
2017-04-13 07:00 | 39 | 1.2323 | 0.31698 | 0.4929 | 1.2679 | 1.7608 | 13 | 11.2392 | 0 | 562.2397 | 0 | 0 | 0 | - | - | -82010.9943 | -1639.3998
2017-04-13 08:00 | 40.9 | 1.9787 | 4.6746 | 0.79147 | 18.6984 | 19.4898 | 13.6333 | 0 | 5.8565 | 0 | 104.9552 | 44.0988 | 61.7383 | - | - | -82115.9495 | -1641.4978
2017-04-13 09:00 | 44.4 | 1.83 | 10.6219 | 0.73199 | 42.4875 | 43.2195 | 14.8 | 0 | 28.4195 | 0 | 509.3095 | 213.9956 | 299.5938 | - | - | -82625.259 | -1651.6789
2017-04-13 10:00 | 44.2 | 3.5281 | 15.5119 | 1.4112 | 62.0476 | 63.4589 | 14.7333 | 0 | 48.7255 | 0 | 873.2173 | 366.898 | 513.6572 | - | - | -83498.4763 | -1669.1345
2017-04-13 11:00 | 45.3 | 4.3599 | 18.6294 | 1.744 | 74.5176 | 76.2616 | 15.1 | 0 | 61.1616 | 0 | 1096.0863 | 460.5405 | 644.7567 | - | - | -84594.5626 | -1691.0453
2017-04-13 12:00 | 45.6 | 4.5732 | 12.0322 | 1.8293 | 48.1288 | 49.9581 | 15.2 | 0 | 34.7581 | 0 | 622.9044 | 261.7246 | 366.4144 | - | - | -85217.4671 | -1703.4972
2017-04-13 13:00 | 46 | 3.95 | 10.8908 | 1.58 | 43.5632 | 45.1432 | 15.3333 | 0 | 29.8098 | 0 | 534.2266 | 224.4649 | 314.2509 | - | - | -85751.6936 | -1714.1764
2017-04-13 14:00 | 45.9 | 3.4863 | 14.281 | 1.3945 | 57.124 | 58.5185 | 15.3 | 0 | 43.2185 | 0 | 774.5258 | 325.431 | 455.6034 | - | - | -86526.2195 | -1729.6591
2017-04-13 15:00 | 45.9 | 3.2417 | 16.908 | 1.2967 | 67.6319 | 68.9286 | 15.3 | 0 | 53.6286 | 0 | 961.0856 | 403.8175 | 565.3445 | - | - | -87487.305 | -1748.8712
2017-04-13 16:00 | 47 | 2.7479 | 12.3658 | 1.0991 | 49.4631 | 50.5623 | 15.6667 | 0 | 34.8956 | 0 | 625.3691 | 262.7601 | 367.8642 | - | - | -88112.6742 | -1761.3724
2017-04-13 17:00 | 48.1 | 2.9487 | 4.5962 | 1.1795 | 18.3849 | 19.5644 | 16.0333 | 0 | 3.5311 | 0 | 63.2807 | 26.5885 | 37.2239 | - | - | -88175.9549 | -1762.6373
2017-04-13 18:00 | 47 | 2.513 | 2.3463 | 1.0052 | 9.385 | 10.3902 | 15.6667 | 5.2764 | 0 | 263.9529 | 0 | 0 | 0 | - | - | -87912.002 | -1757.3609
2017-04-13 19:00 | 48.6 | 2.4827 | -0.0070017 | 0.99307 | -0.028007 | 0.96507 | 16.2 | 15.2349 | 0 | 762.1278 | 0 | 0 | 0 | - | - | -87149.8741 | -1742.126
2017-04-13 20:00 | 47 | 2.0073 | -0.0070017 | 0.8029 | -0.028007 | 0.7749 | 15.6667 | 14.8918 | 0 | 744.961 | 0 | 0 | 0 | - | - | -86404.9132 | -1727.2342
2017-04-13 21:00 | 45.9 | 2.2617 | -0.0070017 | 0.90467 | -0.028007 | 0.87667 | 15.3 | 14.4233 | 0 | 721.5275 | 0 | 0 | 0 | - | - | -85683.3857 | -1712.8109
2017-04-13 22:00 | 42.3 | 2.3482 | -0.0070017 | 0.93929 | -0.028007 | 0.91129 | 14.1 | 13.1887 | 0 | 659.7656 | 0 | 0 | 0 | - | - | -85023.6201 | -1699.6222
2017-04-13 23:00 | 38.7 | 3.3535 | -0.0070017 | 1.3414 | -0.028007 | 1.3134 | 12.9 | 11.5866 | 0 | 579.6208 | 0 | 0 | 0 | 3626.4474 | 6164.9606 | -84443.9993 | -1688.0355
2017-04-14 | 36.1 | 6.743 | -0.0070017 | 2.6972 | -0.028007 | 2.6692 | 12.0333 | 9.3641 | 0 | 468.4412 | 0 | 0 | 0 | - | - | -83975.5581 | -1678.6714
2017-04-14 01:00 | 34.7 | 8.1684 | -0.0070017 | 3.2673 | -0.028007 | 3.2393 | 11.5667 | 8.3273 | 0 | 416.5748 | 0 | 0 | 0 | - | - | -83558.9833 | -1670.3441
2017-04-14 02:00 | 33.7 | 13.7723 | -0.0070017 | 5.5089 | -0.028007 | 5.4809 | 11.2333 | 5.7524 | 0 | 287.7649 | 0 | 0 | 0 | - | - | -83271.2184 | -1664.5917
2017-04-14 03:00 | 32.4 | 11.9891 | -0.0070017 | 4.7956 | -0.028007 | 4.7676 | 10.8 | 6.0324 | 0 | 301.7692 | 0 | 0 | 0 | - | - | -82969.4492 | -1658.5593
2017-04-14 04:00 | 32.7 | 10.1245 | -0.0070017 | 4.0498 | -0.028007 | 4.0218 | 10.9 | 6.8782 | 0 | 344.0824 | 0 | 0 | 0 | - | - | -82625.3668 | -1651.6811
2017-04-14 05:00 | 32.9 | 9.2387 | -0.0070017 | 3.6955 | -0.028007 | 3.6675 | 10.9667 | 7.2992 | 0 | 365.1428 | 0 | 0 | 0 | - | - | -82260.2239 | -1644.3819
2017-04-14 06:00 | 36.4 | 10.3821 | -0.0070017 | 4.1528 | -0.028007 | 4.1248 | 12.1333 | 8.0085 | 0 | 400.6253 | 0 | 0 | 0 | - | - | -81859.5986 | -1636.3734
2017-04-14 07:00 | 38.2 | 9.6299 | 0.3038 | 3.852 | 1.2152 | 5.0672 | 12.7333 | 7.6662 | 0 | 383.5004 | 0 | 0 | 0 | - | - | -81476.0982 | -1628.7072
2017-04-14 08:00 | 41.8 | 11.0601 | 4.7394 | 4.424 | 18.9577 | 23.3818 | 13.9333 | 0 | 9.4484 | 0 | 169.3266 | 71.1456 | 99.6039 | - | - | -81645.4249 | -1632.092
2017-04-14 09:00 | 44.2 | 13.8129 | 10.7601 | 5.5252 | 43.0402 | 48.5654 | 14.7333 | 0 | 33.8321 | 0 | 606.3094 | 254.7519 | 356.6526 | - | - | -82251.7343 | -1644.2122
2017-04-14 10:00 | 45.2 | 13.8835 | 15.6957 | 5.5534 | 62.7829 | 68.3363 | 15.0667 | 0 | 53.2696 | 0 | 954.6526 | 401.1145 | 561.5603 | - | - | -83206.3869 | -1663.2957
2017-04-14 11:00 | 47 | 12.5327 | 19.063 | 5.0131 | 76.252 | 81.265 | 15.6667 | 0 | 65.5984 | 0 | 1175.5981 | 493.9488 | 691.5283 | - | - | -84381.985 | -1686.7959
2017-04-14 12:00 | 47.1 | 12.7091 | 20.6787 | 5.0836 | 82.7148 | 87.7984 | 15.7 | 0 | 72.0984 | 0 | 1292.0867 | 542.8936 | 760.051 | - | - | -85674.0717 | -1712.6247
2017-04-14 13:00 | 47.7 | 11.6974 | 16.9096 | 4.679 | 67.6384 | 72.3174 | 15.9 | 0 | 56.4174 | 0 | 1011.0638 | 424.8167 | 594.7434 | - | - | -86685.1355 | -1732.8359
2017-04-14 14:00 | 46.9 | 9.9327 | 19.9524 | 3.9731 | 79.8094 | 83.7825 | 15.6333 | 0 | 68.1492 | 0 | 1221.3118 | 513.1562 | 718.4187 | - | - | -87906.4473 | -1757.2499
2017-04-14 15:00 | 46.7 | 8.3912 | 17.5771 | 3.3565 | 70.3084 | 73.6649 | 15.5667 | 0 | 58.0982 | 0 | 1041.1868 | 437.4734 | 612.4628 | - | - | -88947.6341 | -1778.0632
2017-04-14 16:00 | 46.1 | 6.6874 | 13.822 | 2.675 | 55.2878 | 57.9628 | 15.3667 | 0 | 42.5961 | 0 | 763.3718 | 320.7444 | 449.0422 | - | - | -89711.0059 | -1793.323
2017-04-14 17:00 | 46.2 | 7.6932 | 8.0124 | 3.0773 | 32.0494 | 35.1267 | 15.4 | 0 | 19.7267 | 0 | 353.5254 | 148.5401 | 207.9561 | - | - | -90064.5313 | -1800.39
2017-04-14 18:00 | 46.3 | 6.7288 | 1.2642 | 2.6915 | 5.057 | 7.7485 | 15.4333 | 7.6849 | 0 | 384.4357 | 0 | 0 | 0 | - | - | -89680.0956 | -1792.7051
2017-04-14 19:00 | 46.4 | 7.5986 | -0.0070017 | 3.0395 | -0.028007 | 3.0115 | 15.4667 | 12.4552 | 0 | 623.0722 | 0 | 0 | 0 | - | - | -89057.0234 | -1780.2499
2017-04-14 20:00 | 46 | 5.6992 | -0.0070017 | 2.2797 | -0.028007 | 2.2517 | 15.3333 | 13.0817 | 0 | 654.4102 | 0 | 0 | 0 | - | - | -88402.6132 | -1767.1682
2017-04-14 21:00 | 43 | 7.3181 | -0.0070017 | 2.9272 | -0.028007 | 2.8992 | 14.3333 | 11.4341 | 0 | 571.9912 | 0 | 0 | 0 | - | - | -87830.622 | -1755.7341
2017-04-14 22:00 | 41.2 | 5.3075 | -0.0070017 | 2.123 | -0.028007 | 2.095 | 13.7333 | 11.6383 | 0 | 582.2085 | 0 | 0 | 0 | - | - | -87248.4135 | -1744.0958
2017-04-14 23:00 | 38 | 5.3307 | -0.0070017 | 2.1323 | -0.028007 | 2.1043 | 12.6667 | 10.5624 | 0 | 528.3843 | 0 | 0 | 0 | 5052.0195 | 8588.4331 | -86720.0292 | -1733.5334
2017-04-15 | 36.5 | 5.1802 | -0.0070017 | 2.0721 | -0.028007 | 2.0441 | 12.1667 | 10.1226 | 0 | 506.3831 | 0 | 0 | 0 | - | - | -86213.6461 | -1723.4108
2017-04-15 01:00 | 34.7 | 4.0411 | -0.0070017 | 1.6164 | -0.028007 | 1.5884 | 11.5667 | 9.9782 | 0 | 499.1611 | 0 | 0 | 0 | - | - | -85714.4851 | -1713.4326
2017-04-15 02:00 | 33.9 | 3.1127 | -0.0070017 | 1.2451 | -0.028007 | 1.2171 | 11.3 | 10.0829 | 0 | 504.3993 | 0 | 0 | 0 | - | - | -85210.0857 | -1703.3496
2017-04-15 03:00 | 33.5 | 3.1264 | -0.0070017 | 1.2506 | -0.028007 | 1.2226 | 11.1667 | 9.9441 | 0 | 497.4542 | 0 | 0 | 0 | - | - | -84712.6315 | -1693.4055
2017-04-15 04:00 | 32.2 | 4.0189 | -0.0070017 | 1.6076 | -0.028007 | 1.5796 | 10.7333 | 9.1538 | 0 | 457.9176 | 0 | 0 | 0 | - | - | -84254.714 | -1684.2517
2017-04-15 05:00 | 32.1 | 3.9457 | -0.0070017 | 1.5783 | -0.028007 | 1.5503 | 10.7 | 9.1497 | 0 | 457.7152 | 0 | 0 | 0 | - | - | -83796.9988 | -1675.102
2017-04-15 06:00 | 34 | 5.102 | -0.0070017 | 2.0408 | -0.028007 | 2.0128 | 11.3333 | 9.3206 | 0 | 466.2609 | 0 | 0 | 0 | - | - | -83330.7378 | -1665.7814
2017-04-15 07:00 | 35.6 | 3.7543 | 0.4263 | 1.5017 | 1.7052 | 3.2069 | 11.8667 | 8.6598 | 0 | 433.2045 | 0 | 0 | 0 | - | - | -82897.5333 | -1657.1217
2017-04-15 08:00 | 37.8 | 5.4047 | 4.669 | 2.1619 | 18.6759 | 20.8378 | 12.6 | 0 | 8.2378 | 0 | 147.6306 | 62.0297 | 86.8415 | - | - | -83045.1639 | -1660.0728
2017-04-15 09:00 | 40.5 | 6.7359 | 10.6879 | 2.6943 | 42.7517 | 45.446 | 13.5 | 0 | 31.946 | 0 | 572.5093 | 240.5501 | 336.7702 | - | - | -83617.6732 | -1671.5173
2017-04-15 10:00 | 41.4 | 6.5106 | 15.7799 | 2.6043 | 63.1197 | 65.724 | 13.8 | 0 | 51.924 | 0 | 930.5371 | 390.982 | 547.3748 | - | - | -84548.2104 | -1690.1187
2017-04-15 11:00 | 42.7 | 7.536 | 17.9201 | 3.0144 | 71.6805 | 74.6949 | 14.2333 | 0 | 60.4615 | 0 | 1083.54 | 455.2689 | 637.3765 | - | - | -85631.7504 | -1711.7787
2017-04-15 12:00 | 42.9 | 6.6365 | 21.5814 | 2.6546 | 86.3256 | 88.9801 | 14.3 | 0 | 74.6801 | 0 | 1338.3538 | 562.3335 | 787.267 | - | - | -86970.1043 | -1738.5324
2017-04-15 13:00 | 43.1 | 6.7617 | 21.7343 | 2.7047 | 86.9372 | 89.6419 | 14.3667 | 0 | 75.2752 | 0 | 1349.018 | 566.8143 | 793.54 | - | - | -88319.1223 | -1765.4993
2017-04-15 14:00 | 43.4 | 9.713 | 20.8756 | 3.8852 | 83.5024 | 87.3876 | 14.4667 | 0 | 72.921 | 0 | 1306.8273 | 549.0871 | 768.7219 | - | - | -89625.9495 | -1791.6227
2017-04-15 15:00 | 43.4 | 9.35 | 18.3722 | 3.74 | 73.489 | 77.229 | 14.4667 | 0 | 62.7623 | 0 | 1124.7725 | 472.5935 | 661.6309 | - | - | -90750.722 | -1814.1069
2017-04-15 16:00 | 43.9 | 7.4467 | 14.2048 | 2.9787 | 56.8192 | 59.7979 | 14.6333 | 0 | 45.1646 | 0 | 809.4011 | 340.0845 | 476.1183 | - | - | -91560.1231 | -1830.2869
2017-04-15 17:00 | 45.3 | 7.7792 | 8.6265 | 3.1117 | 34.5058 | 37.6175 | 15.1 | 0 | 22.5175 | 0 | 403.5399 | 169.5546 | 237.3764 | - | - | -91963.6629 | -1838.3536
2017-04-15 18:00 | 45.7 | 7.3116 | 2.6762 | 2.9246 | 10.7047 | 13.6293 | 15.2333 | 1.604 | 0 | 80.241 | 0 | 0 | 0 | - | - | -91883.422 | -1836.7496
2017-04-15 19:00 | 46.3 | 5.3993 | -0.0070017 | 2.1597 | -0.028007 | 2.1317 | 15.4333 | 13.3016 | 0 | 665.4129 | 0 | 0 | 0 | - | - | -91218.009 | -1823.448
2017-04-15 20:00 | 45.4 | 4.3237 | -0.0070017 | 1.7295 | -0.028007 | 1.7015 | 15.1333 | 13.4319 | 0 | 671.9294 | 0 | 0 | 0 | - | - | -90546.0797 | -1810.0161
2017-04-15 21:00 | 44.4 | 3.9841 | -0.0070017 | 1.5936 | -0.028007 | 1.5656 | 14.8 | 13.2344 | 0 | 662.0502 | 0 | 0 | 0 | - | - | -89884.0295 | -1796.7817
2017-04-15 22:00 | 41.6 | 4.6813 | -0.0070017 | 1.8725 | -0.028007 | 1.8445 | 13.8667 | 12.0222 | 0 | 601.4088 | 0 | 0 | 0 | - | - | -89282.6207 | -1784.7596
2017-04-15 23:00 | 38.9 | 5.3586 | -0.0070017 | 2.1435 | -0.028007 | 2.1154 | 12.9667 | 10.8512 | 0 | 542.8323 | 0 | 0 | 0 | 5333.0174 | 9066.1296 | -88739.7884 | -1773.9084
2017-04-16 | 36.3 | 6.1445 | -0.0070017 | 2.4578 | -0.028007 | 2.4298 | 12.1 | 9.6702 | 0 | 483.7522 | 0 | 0 | 0 | - | - | -88256.0362 | -1764.2382
2017-04-16 01:00 | 33.6 | 9.3575 | -0.0070017 | 3.743 | -0.028007 | 3.715 | 11.2 | 7.485 | 0 | 374.4384 | 0 | 0 | 0 | - | - | -87881.5978 | -1756.7531
2017-04-16 02:00 | 33.6 | 7.02 | -0.0070017 | 2.808 | -0.028007 | 2.78 | 11.2 | 8.42 | 0 | 421.2103 | 0 | 0 | 0 | - | - | -87460.3875 | -1748.3331
2017-04-16 03:00 | 33.2 | 5.3064 | -0.0070017 | 2.1226 | -0.028007 | 2.0946 | 11.0667 | 8.9721 | 0 | 448.8297 | 0 | 0 | 0 | - | - | -87011.5578 | -1739.361
2017-04-16 04:00 | 32.9 | 5.0226 | -0.0070017 | 2.0091 | -0.028007 | 1.981 | 10.9667 | 8.9856 | 0 | 449.5056 | 0 | 0 | 0 | - | - | -86562.0522 | -1730.3754
2017-04-16 05:00 | 32.7 | 3.0473 | -0.0070017 | 1.2189 | -0.028007 | 1.1909 | 10.9 | 9.7091 | 0 | 485.6962 | 0 | 0 | 0 | - | - | -86076.356 | -1720.6664
2017-04-16 06:00 | 32.6 | 2.985 | -0.0070017 | 1.194 | -0.028007 | 1.166 | 10.8667 | 9.7007 | 0 | 485.2757 | 0 | 0 | 0 | - | - | -85591.0803 | -1710.9657
2017-04-16 07:00 | 35.8 | 4.5463 | 0.44707 | 1.8185 | 1.7883 | 3.6068 | 11.9333 | 8.3265 | 0 | 416.5355 | 0 | 0 | 0 | - | - | -85174.5448 | -1702.6391
2017-04-16 08:00 | 36.9 | 4.0278 | 4.8095 | 1.6111 | 19.2381 | 20.8492 | 12.3 | 0 | 8.5492 | 0 | 153.212 | 64.3748 | 90.1247 | - | - | -85327.7568 | -1705.7019
2017-04-16 09:00 | 39.1 | 8.1099 | 10.9027 | 3.244 | 43.6108 | 46.8548 | 13.0333 | 0 | 33.8215 | 0 | 606.1195 | 254.672 | 356.5409 | - | - | -85933.8763 | -1717.8182
2017-04-16 10:00 | 39.7 | 8.4173 | 16.075 | 3.3669 | 64.3001 | 67.6671 | 13.2333 | 0 | 54.4337 | 0 | 975.5147 | 409.8801 | 573.8322 | - | - | -86909.391 | -1737.3187
2017-04-16 11:00 | 40.3 | 8.9502 | 19.6949 | 3.5801 | 78.7796 | 82.3596 | 13.4333 | 0 | 68.9263 | 0 | 1235.2382 | 519.0076 | 726.6107 | - | - | -88144.6291 | -1762.0111
2017-04-16 12:00 | 40.4 | 8.2671 | 21.3419 | 3.3068 | 85.3676 | 88.6744 | 13.4667 | 0 | 75.2078 | 0 | 1347.8093 | 566.3064 | 792.829 | - | - | -89492.4384 | -1788.9538
2017-04-16 13:00 | 40.7 | 8.2362 | 21.3486 | 3.2945 | 85.3944 | 88.6889 | 13.5667 | 0 | 75.1222 | 0 | 1346.2764 | 565.6624 | 791.9273 | - | - | -90838.7148 | -1815.8659
2017-04-16 14:00 | 40.9 | 7.3165 | 20.8221 | 2.9266 | 83.2885 | 86.2151 | 13.6333 | 0 | 72.5818 | 0 | 1300.7487 | 546.5331 | 765.1463 | - | - | -92139.4636 | -1841.8679
2017-04-16 15:00 | 41.3 | 6.673 | 18.1763 | 2.6692 | 72.7051 | 75.3743 | 13.7667 | 0 | 61.6076 | 0 | 1104.0792 | 463.8988 | 649.4584 | - | - | -93243.5428 | -1863.9384
2017-04-16 16:00 | 42 | 3.5572 | 14.0438 | 1.4229 | 56.175 | 57.5979 | 14 | 0 | 43.5979 | 0 | 781.3251 | 328.2879 | 459.603 | - | - | -94024.8679 | -1879.5571
2017-04-16 17:00 | 43.4 | 3.0568 | 8.5489 | 1.2227 | 34.1957 | 35.4184 | 14.4667 | 0 | 20.9518 | 0 | 375.4799 | 157.7647 | 220.8705 | - | - | -94400.3478 | -1887.063
2017-04-16 18:00 | 45.5 | 2.454 | 2.6864 | 0.9816 | 10.7457 | 11.7273 | 15.1667 | 3.4393 | 0 | 172.052 | 0 | 0 | 0 | - | - | -94228.2958 | -1883.6236
2017-04-16 19:00 | 46.7 | 2.7345 | -0.0070017 | 1.0938 | -0.028007 | 1.0658 | 15.5667 | 14.5009 | 0 | 725.4064 | 0 | 0 | 0 | - | - | -93502.8894 | -1869.1228
2017-04-16 20:00 | 45.9 | 2.613 | -0.0070017 | 1.0452 | -0.028007 | 1.0172 | 15.3 | 14.2828 | 0 | 714.497 | 0 | 0 | 0 | - | - | -92788.3924 | -1854.84
2017-04-16 21:00 | 43.5 | 1.8405 | -0.0070017 | 0.73621 | -0.028007 | 0.7082 | 14.5 | 13.7918 | 0 | 689.9349 | 0 | 0 | 0 | - | - | -92098.4575 | -1841.0482
2017-04-16 22:00 | 41.7 | 1.6241 | -0.0070017 | 0.64963 | -0.028007 | 0.62162 | 13.9 | 13.2784 | 0 | 664.2511 | 0 | 0 | 0 | - | - | -91434.2065 | -1827.7698
2017-04-16 23:00 | 40.5 | 1.7066 | -0.0070017 | 0.68264 | -0.028007 | 0.65464 | 13.5 | 12.8454 | 0 | 642.5894 | 0 | 0 | 0 | 5426.9429 | 9225.803 | -90791.617 | -1814.9244
2017-04-17 | 37.4 | 1.3636 | -0.0070017 | 0.54542 | -0.028007 | 0.51741 | 12.4667 | 11.9493 | 0 | 597.7616 | 0 | 0 | 0 | - | - | -90193.8555 | -1802.9752
2017-04-17 01:00 | 38.2 | 1.5457 | -0.0070017 | 0.61826 | -0.028007 | 0.59026 | 12.7333 | 12.1431 | 0 | 607.4575 | 0 | 0 | 0 | - | - | -89586.3979 | -1790.8321
2017-04-17 02:00 | 34.4 | 2.1541 | -0.0070017 | 0.86162 | -0.028007 | 0.83361 | 11.4667 | 10.6331 | 0 | 531.9186 | 0 | 0 | 0 | - | - | -89054.4793 | -1780.199
2017-04-17 03:00 | 33.8 | 2.2835 | -0.0070017 | 0.91338 | -0.028007 | 0.88538 | 11.2667 | 10.3813 | 0 | 519.3241 | 0 | 0 | 0 | - | - | -88535.1551 | -1769.8178
2017-04-17 04:00 | 33.5 | 2.3988 | -0.0070017 | 0.95952 | -0.028007 | 0.93152 | 11.1667 | 10.2351 | 0 | 512.0135 | 0 | 0 | 0 | - | - | -88023.1417 | -1759.5826
2017-04-17 05:00 | 33.3 | 2.6397 | -0.0070017 | 1.0559 | -0.028007 | 1.0279 | 11.1 | 10.0721 | 0 | 503.8581 | 0 | 0 | 0 | - | - | -87519.2836 | -1749.5105
2017-04-17 06:00 | 34.8 | 3.1117 | -0.0070017 | 1.2447 | -0.028007 | 1.2167 | 11.6 | 10.3833 | 0 | 519.4265 | 0 | 0 | 0 | - | - | -86999.8571 | -1739.1271
2017-04-17 07:00 | 35.5 | 5.1848 | 0.41029 | 2.0739 | 1.6412 | 3.7151 | 11.8333 | 8.1183 | 0 | 406.1165 | 0 | 0 | 0 | - | - | -86593.7406 | -1731.0089
2017-04-17 08:00 | 38.3 | 4.2733 | 4.8853 | 1.7093 | 19.5414 | 21.2507 | 12.7667 | 0 | 8.484 | 0 | 152.043 | 63.8836 | 89.4371 | - | - | -86745.7837 | -1734.0482
2017-04-17 09:00 | 41.6 | 3.993 | 10.8883 | 1.5972 | 43.5532 | 45.1504 | 13.8667 | 0 | 31.2837 | 0 | 560.6407 | 235.5633 | 329.7886 | - | - | -87306.4243 | -1745.2554
2017-04-17 10:00 | 44.3 | 6.0654 | 15.8146 | 2.4261 | 63.2583 | 65.6844 | 14.7667 | 0 | 50.9178 | 0 | 912.5045 | 383.4053 | 536.7674 | - | - | -88218.9289 | -1763.4964
2017-04-17 11:00 | 46 | 3.9847 | 19.0054 | 1.5939 | 76.0218 | 77.6156 | 15.3333 | 0 | 62.2823 | 0 | 1116.1703 | 468.9791 | 656.5708 | - | - | -89335.0992 | -1785.8086
2017-04-17 12:00 | 46.4 | 4.4927 | 20.5771 | 1.7971 | 82.3083 | 84.1054 | 15.4667 | 0 | 68.6387 | 0 | 1230.084 | 516.842 | 723.5788 | - | - | -90565.1832 | -1810.398
2017-04-17 13:00 | 46.7 | 4.1068 | 20.7323 | 1.6427 | 82.929 | 84.5717 | 15.5667 | 0 | 69.005 | 0 | 1236.6495 | 519.6006 | 727.4409 | - | - | -91801.8327 | -1835.1186
2017-04-17 14:00 | 46.3 | 5.0466 | 20.2722 | 2.0186 | 81.0888 | 83.1075 | 15.4333 | 0 | 67.6741 | 0 | 1212.7981 | 509.579 | 713.4107 | - | - | -93014.6308 | -1859.3625
2017-04-17 15:00 | 46.2 | 4.8134 | 17.9003 | 1.9253 | 71.6013 | 73.5266 | 15.4 | 0 | 58.1266 | 0 | 1041.6957 | 437.6873 | 612.7622 | - | - | -94056.3265 | -1880.186
2017-04-17 16:00 | 46.2 | 3.1079 | 12.0627 | 1.2432 | 48.2508 | 49.494 | 15.4 | 0 | 34.094 | 0 | 611.0031 | 256.724 | 359.4136 | - | - | -94667.3296 | -1892.3999
2017-04-17 17:00 | 47 | 2.3639 | 5.0207 | 0.94557 | 20.083 | 21.0286 | 15.6667 | 0 | 5.3619 | 0 | 96.0915 | 40.3746 | 56.5244 | - | - | -94763.4211 | -1894.3208
2017-04-17 18:00 | 47.2 | 2.336 | 2.4017 | 0.9344 | 9.6069 | 10.5413 | 15.7333 | 5.1921 | 0 | 259.7337 | 0 | 0 | 0 | - | - | -94503.6874 | -1889.1287
2017-04-17 19:00 | 46.5 | 3.8106 | -0.0070017 | 1.5243 | -0.028007 | 1.4962 | 15.5 | 14.0038 | 0 | 700.538 | 0 | 0 | 0 | - | - | -93803.1494 | -1875.125
2017-04-17 20:00 | 47.6 | 1.7593 | -0.0070017 | 0.70374 | -0.028007 | 0.67573 | 15.8667 | 15.1909 | 0 | 759.9266 | 0 | 0 | 0 | - | - | -93043.2227 | -1859.934
2017-04-17 21:00 | 48.3 | 2.4226 | -0.0070017 | 0.96904 | -0.028007 | 0.94104 | 16.1 | 15.159 | 0 | 758.3273 | 0 | 0 | 0 | - | - | -92284.8954 | -1844.7751
2017-04-17 22:00 | 47 | 1.9852 | -0.0070017 | 0.79409 | -0.028007 | 0.76608 | 15.6667 | 14.9006 | 0 | 745.402 | 0 | 0 | 0 | - | - | -91539.4934 | -1829.8745
2017-04-17 23:00 | 42.8 | 1.7416 | -0.0070017 | 0.69663 | -0.028007 | 0.66862 | 14.2667 | 13.598 | 0 | 680.2424 | 0 | 0 | 0 | 4805.6944 | 8169.6805 | -90859.251 | -1816.2764
2017-04-18 | 40.7 | 1.5174 | -0.0070017 | 0.60696 | -0.028007 | 0.57895 | 13.5667 | 12.9877 | 0 | 649.7107 | 0 | 0 | 0 | - | - | -90209.5403 | -1803.2887
2017-04-18 01:00 | 35.7 | 1.374 | -0.0070017 | 0.54958 | -0.028007 | 0.52158 | 11.9 | 11.3784 | 0 | 569.2057 | 0 | 0 | 0 | - | - | -89640.3345 | -1791.9103
2017-04-18 02:00 | 34.5 | 2.6754 | -0.0070017 | 1.0702 | -0.028007 | 1.0421 | 11.5 | 10.4579 | 0 | 523.1543 | 0 | 0 | 0 | - | - | -89117.1802 | -1781.4524
2017-04-18 03:00 | 32.4 | 2.9373 | -0.0070017 | 1.1749 | -0.028007 | 1.1469 | 10.8 | 9.6531 | 0 | 482.8966 | 0 | 0 | 0 | - | - | -88634.2836 | -1771.7993
2017-04-18 04:00 | 31.9 | 3.2041 | -0.0070017 | 1.2816 | -0.028007 | 1.2536 | 10.6333 | 9.3797 | 0 | 469.2204 | 0 | 0 | 0 | - | - | -88165.0632 | -1762.4196
2017-04-18 05:00 | 31.2 | 3.6122 | -0.0070017 | 1.4449 | -0.028007 | 1.4169 | 10.4 | 8.9831 | 0 | 449.38 | 0 | 0 | 0 | - | - | -87715.6832 | -1753.4365
2017-04-18 06:00 | 33 | 5.1623 | -0.0070017 | 2.0649 | -0.028007 | 2.0369 | 11 | 8.9631 | 0 | 448.3791 | 0 | 0 | 0 | - | - | -87267.304 | -1744.4734
2017-04-18 07:00 | 35.1 | 5.2468 | 0.41468 | 2.0987 | 1.6587 | 3.7575 | 11.7 | 7.9425 | 0 | 397.3256 | 0 | 0 | 0 | - | - | -86869.9784 | -1736.5309
2017-04-18 08:00 | 36.3 | 2.4887 | 3.8933 | 0.99549 | 15.5731 | 16.5686 | 12.1 | 0 | 4.4686 | 0 | 80.0824 | 33.6481 | 47.1073 | - | - | -86950.0608 | -1738.1317
2017-04-18 09:00 | 39 | 2.9811 | 9.4721 | 1.1924 | 37.8882 | 39.0807 | 13 | 0 | 26.0807 | 0 | 467.3954 | 196.3846 | 274.9385 | - | - | -87417.4562 | -1747.4749
2017-04-18 10:00 | 42 | 2.8374 | 12.5392 | 1.1349 | 50.1568 | 51.2917 | 14 | 0 | 37.2917 | 0 | 668.3109 | 280.8029 | 393.1241 | - | - | -88085.7671 | -1760.8345
2017-04-18 11:00 | 43.8 | 2.2279 | 16.9177 | 0.89116 | 67.6707 | 68.5619 | 14.6 | 0 | 53.9619 | 0 | 967.0587 | 406.3272 | 568.8581 | - | - | -89052.8258 | -1780.166
2017-04-18 12:00 | 46.3 | 2.5436 | 19.4148 | 1.0174 | 77.6593 | 78.6767 | 15.4333 | 0 | 63.2434 | 0 | 1133.3942 | 476.216 | 666.7025 | - | - | -90186.22 | -1802.8225
2017-04-18 13:00 | 46.5 | 2.7242 | 19.4977 | 1.0897 | 77.991 | 79.0807 | 15.5 | 0 | 63.5807 | 0 | 1139.4387 | 478.7558 | 670.2581 | - | - | -91325.6587 | -1825.5999
2017-04-18 14:00 | 46.7 | 2.6799 | 20.096 | 1.072 | 80.3838 | 81.4558 | 15.5667 | 0 | 65.8891 | 0 | 1180.8088 | 496.1382 | 694.5934 | - | - | -92506.4675 | -1849.2043
2017-04-18 15:00 | 47.3 | 2.2344 | 17.6328 | 0.89374 | 70.5313 | 71.425 | 15.7667 | 0 | 55.6584 | 0 | 997.4616 | 419.1015 | 586.7421 | - | - | -93503.9291 | -1869.1435
2017-04-18 16:00 | 48 | 1.7965 | 13.7208 | 0.71858 | 54.8833 | 55.6019 | 16 | 0 | 39.6019 | 0 | 709.7115 | 298.1981 | 417.4774 | - | - | -94213.6407 | -1883.3307
2017-04-18 17:00 | 47.2 | 2.1363 | 8.4209 | 0.85451 | 33.6837 | 34.5382 | 15.7333 | 0 | 18.8049 | 0 | 337.0054 | 141.5989 | 198.2384 | - | - | -94550.646 | -1890.0674
2017-04-18 18:00 | 48.3 | 0.97267 | 2.5845 | 0.38907 | 10.3379 | 10.727 | 16.1 | 5.373 | 0 | 268.7853 | 0 | 0 | 0 | - | - | -94281.8607 | -1884.6944
2017-04-18 19:00 | 48.4 | 1.025 | -0.0070017 | 0.40999 | -0.028007 | 0.38199 | 16.1333 | 15.7513 | 0 | 787.9614 | 0 | 0 | 0 | - | - | -93493.8993 | -1868.943
2017-04-18 20:00 | 48.6 | 0.51456 | -0.0070017 | 0.20582 | -0.028007 | 0.17782 | 16.2 | 16.0222 | 0 | 801.5099 | 0 | 0 | 0 | - | - | -92692.3895 | -1852.9209
2017-04-18 21:00 | 49.5 | 0.5378 | -0.0070017 | 0.21512 | -0.028007 | 0.18711 | 16.5 | 16.3129 | 0 | 816.0523 | 0 | 0 | 0 | - | - | -91876.3372 | -1836.608
2017-04-18 22:00 | 47.7 | 0.55746 | -0.0070017 | 0.22298 | -0.028007 | 0.19498 | 15.9 | 15.705 | 0 | 785.644 | 0 | 0 | 0 | - | - | -91090.6932 | -1820.903
2017-04-18 23:00 | 43.7 | 1.0509 | -0.0070017 | 0.42036 | -0.028007 | 0.39236 | 14.5667 | 14.1743 | 0 | 709.07 | 0 | 0 | 0 | 4518.0398 | 7680.6676 | -90381.6232 | -1806.7286
2017-04-19 | 43.4 | 0.99993 | -0.0070017 | 0.39997 | -0.028007 | 0.37197 | 14.4667 | 14.0947 | 0 | 705.0876 | 0 | 0 | 0 | - | - | -89676.5356 | -1792.6339
2017-04-19 01:00 | 39.2 | 1.6709 | -0.0070017 | 0.66835 | -0.028007 | 0.64034 | 13.0667 | 12.4263 | 0 | 621.6271 | 0 | 0 | 0 | - | - | -89054.9085 | -1780.2076
2017-04-19 02:00 | 35.4 | 1.3977 | -0.0070017 | 0.55909 | -0.028007 | 0.53109 | 11.8 | 11.2689 | 0 | 563.7276 | 0 | 0 | 0 | - | - | -88491.1809 | -1768.9387
2017-04-19 03:00 | 34.2 | 0.89748 | -0.0070017 | 0.35899 | -0.028007 | 0.33098 | 11.4 | 11.069 | 0 | 553.7276 | 0 | 0 | 0 | - | - | -87937.4532 | -1757.8697
2017-04-19 04:00 | 34.1 | 0.73899 | -0.0070017 | 0.29559 | -0.028007 | 0.26759 | 11.3667 | 11.0991 | 0 | 555.2316 | 0 | 0 | 0 | - | - | -87382.2217 | -1746.7706
2017-04-19 05:00 | 35.7 | 0.27722 | -0.0070017 | 0.11089 | -0.028007 | 0.082883 | 11.9 | 11.8171 | 0 | 591.1514 | 0 | 0 | 0 | - | - | -86791.0702 | -1734.9535
2017-04-19 06:00 | 37.3 | 0.3421 | -0.0070017 | 0.13684 | -0.028007 | 0.10884 | 12.4333 | 12.3245 | 0 | 616.5332 | 0 | 0 | 0 | - | - | -86174.537 | -1722.629
2017-04-19 07:00 | 36.4 | 0.63067 | 0.39 | 0.25227 | 1.56 | 1.8123 | 12.1333 | 10.3211 | 0 | 516.3115 | 0 | 0 | 0 | - | - | -85658.2256 | -1712.3079
2017-04-19 08:00 | 39.8 | 0.91236 | 4.8808 | 0.36494 | 19.5231 | 19.8881 | 13.2667 | 0 | 6.6214 | 0 | 118.663 | 49.8584 | 69.8018 | - | - | -85776.8886 | -1714.68
2017-04-19 09:00 | 40.9 | 2.0682 | 10.9511 | 0.82728 | 43.8046 | 44.6318 | 13.6333 | 0 | 30.9985 | 0 | 555.5287 | 233.4154 | 326.7816 | - | - | -86332.4173 | -1725.785
2017-04-19 10:00 | 45 | 2.2952 | 15.9877 | 0.9181 | 63.9509 | 64.869 | 15 | 0 | 49.869 | 0 | 893.7093 | 375.5081 | 525.7114 | - | - | -87226.1266 | -1743.6503
2017-04-19 11:00 | 47.4 | 2.8226 | 19.489 | 1.129 | 77.956 | 79.085 | 15.8 | 0 | 63.285 | 0 | 1134.1399 | 476.5294 | 667.1411 | - | - | -88360.2666 | -1766.3217
2017-04-19 12:00 | 47.6 | 2.8499 | 21.3424 | 1.14 | 85.3695 | 86.5095 | 15.8667 | 0 | 70.6428 | 0 | 1266.0004 | 531.9329 | 744.7061 | - | - | -89626.2669 | -1791.6291
2017-04-19 13:00 | 47.4 | 2.401 | 21.3656 | 0.96038 | 85.4624 | 86.4228 | 15.8 | 0 | 70.6228 | 0 | 1265.6413 | 531.7821 | 744.4949 | - | - | -90891.9082 | -1816.9292
2017-04-19 14:00 | 47.3 | 2.6514 | 20.7129 | 1.0605 | 82.8516 | 83.9122 | 15.7667 | 0 | 68.1455 | 0 | 1221.2459 | 513.1285 | 718.3799 | - | - | -92113.1541 | -1841.342
2017-04-19 15:00 | 45.7 | 3.6511 | 18.1188 | 1.4604 | 72.4752 | 73.9356 | 15.2333 | 0 | 58.7022 | 0 | 1052.0116 | 442.0217 | 618.8303 | - | - | -93165.1657 | -1862.3717
2017-04-19 16:00 | 47.6 | 2.3918 | 13.9983 | 0.95672 | 55.9931 | 56.9498 | 15.8667 | 0 | 41.0832 | 0 | 736.2576 | 309.3519 | 433.0927 | - | - | -93901.4233 | -1877.0895
2017-04-19 17:00 | 49 | 3.441 | 8.4533 | 1.3764 | 33.8131 | 35.1895 | 16.3333 | 0 | 18.8561 | 0 | 337.9237 | 141.9847 | 198.7786 | - | - | -94239.347 | -1883.8445
2017-04-19 18:00 | 50.9 | 3.52 | 2.5862 | 1.408 | 10.3448 | 11.7528 | 16.9667 | 5.2138 | 0 | 260.8225 | 0 | 0 | 0 | - | - | -93978.5245 | -1878.6307
2017-04-19 19:00 | 49.9 | 4.7358 | -0.0070017 | 1.8943 | -0.028007 | 1.8663 | 16.6333 | 14.767 | 0 | 738.7214 | 0 | 0 | 0 | - | - | -93239.8031 | -1863.8637
2017-04-19 20:00 | 49.5 | 6.2216 | -0.0070017 | 2.4887 | -0.028007 | 2.4607 | 16.5 | 14.0393 | 0 | 702.3185 | 0 | 0 | 0 | - | - | -92537.4846 | -1849.8243
2017-04-19 21:00 | 48.8 | 4.7699 | -0.0070017 | 1.9079 | -0.028007 | 1.8799 | 16.2667 | 14.3867 | 0 | 719.6963 | 0 | 0 | 0 | - | - | -91817.7883 | -1835.4376
2017-04-19 22:00 | 47.3 | 6.2387 | -0.0070017 | 2.4955 | -0.028007 | 2.4675 | 15.7667 | 13.2992 | 0 | 665.2915 | 0 | 0 | 0 | - | - | -91152.4967 | -1822.1384
2017-04-19 23:00 | 44.4 | 9.868 | -0.0070017 | 3.9472 | -0.028007 | 3.9192 | 14.8 | 10.8808 | 0 | 544.3129 | 0 | 0 | 0 | 5047.7185 | 8581.1214 | -90608.1838 | -1811.2576
2017-04-20 | 45.3 | 8.6468 | -0.0070017 | 3.4587 | -0.028007 | 3.4307 | 15.1 | 11.6693 | 0 | 583.7566 | 0 | 0 | 0 | - | - | -90024.4272 | -1799.5883
2017-04-20 01:00 | 41 | 9.7772 | -0.0070017 | 3.9109 | -0.028007 | 3.8829 | 13.6667 | 9.7838 | 0 | 489.4344 | 0 | 0 | 0 | - | - | -89534.9928 | -1789.8045
2017-04-20 02:00 | 35.6 | 6.8749 | -0.0070017 | 2.7499 | -0.028007 | 2.7219 | 11.8667 | 9.1447 | 0 | 457.465 | 0 | 0 | 0 | - | - | -89077.5278 | -1780.6598
2017-04-20 03:00 | 34.9 | 6.4966 | -0.0070017 | 2.5987 | -0.028007 | 2.5706 | 11.6333 | 9.0627 | 0 | 453.3611 | 0 | 0 | 0 | - | - | -88624.1667 | -1771.5971
2017-04-20 04:00 | 34.3 | 5.7776 | -0.0070017 | 2.311 | -0.028007 | 2.283 | 11.4333 | 9.1503 | 0 | 457.7443 | 0 | 0 | 0 | - | - | -88166.4224 | -1762.4468
2017-04-20 05:00 | 34.1 | 6.4702 | -0.0070017 | 2.5881 | -0.028007 | 2.5601 | 11.3667 | 8.8066 | 0 | 440.5492 | 0 | 0 | 0 | - | - | -87725.8733 | -1753.6402
2017-04-20 06:00 | 36 | 5.1055 | -0.0070017 | 2.0422 | -0.028007 | 2.0142 | 12 | 9.9858 | 0 | 499.5393 | 0 | 0 | 0 | - | - | -87226.334 | -1743.6544
2017-04-20 07:00 | 34.1 | 5.6444 | 0.40482 | 2.2578 | 1.6193 | 3.877 | 11.3667 | 7.4896 | 0 | 374.6688 | 0 | 0 | 0 | - | - | -86851.6651 | -1736.1648
2017-04-20 08:00 | 40 | 3.2347 | 4.8737 | 1.2939 | 19.4949 | 20.7888 | 13.3333 | 0 | 7.4554 | 0 | 133.6099 | 56.1386 | 78.5941 | - | - | -86985.2751 | -1738.8356
2017-04-20 09:00 | 43.3 | 3.6252 | 9.3231 | 1.4501 | 37.2922 | 38.7423 | 14.4333 | 0 | 24.309 | 0 | 435.6449 | 183.0441 | 256.2617 | - | - | -87420.9199 | -1747.5442
2017-04-20 10:00 | 43.6 | 2.9248 | 14.4152 | 1.1699 | 57.661 | 58.8309 | 14.5333 | 0 | 44.2976 | 0 | 793.8631 | 333.5559 | 466.9783 | - | - | -88214.783 | -1763.4135
2017-04-20 11:00 | 41.9 | 4.1819 | 19.2311 | 1.6728 | 76.9243 | 78.5971 | 13.9667 | 0 | 64.6304 | 0 | 1158.2512 | 486.6602 | 681.3242 | - | - | -89373.0342 | -1786.567
2017-04-20 12:00 | 45.1 | 7.3856 | 21.1157 | 2.9542 | 84.4628 | 87.417 | 15.0333 | 0 | 72.3837 | 0 | 1297.1991 | 545.0416 | 763.0583 | - | - | -90670.2333 | -1812.498
2017-04-20 13:00 | 47.3 | 6.9477 | 21.2123 | 2.7791 | 84.8493 | 87.6284 | 15.7667 | 0 | 71.8617 | 0 | 1287.8445 | 541.1112 | 757.5556 | - | - | -91958.0778 | -1838.242
2017-04-20 14:00 | 47.5 | 7.4873 | 20.3521 | 2.9949 | 81.4082 | 84.4032 | 15.8333 | 0 | 68.5698 | 0 | 1228.8502 | 516.3236 | 722.853 | - | - | -93186.928 | -1862.8067
2017-04-20 15:00 | 47.8 | 6.6468 | 17.8358 | 2.6587 | 71.3434 | 74.0021 | 15.9333 | 0 | 58.0688 | 0 | 1040.6593 | 437.2518 | 612.1525 | - | - | -94227.5873 | -1883.6095
2017-04-20 16:00 | 48.3 | 6.067 | 13.7344 | 2.4268 | 54.9376 | 57.3645 | 16.1 | 0 | 41.2645 | 0 | 739.5064 | 310.717 | 435.0038 | - | - | -94967.0936 | -1898.3922
2017-04-20 17:00 | 48.6 | 6.1524 | 8.3008 | 2.461 | 33.2031 | 35.6641 | 16.2 | 0 | 19.4641 | 0 | 348.819 | 146.5626 | 205.1876 | - | - | -95315.9126 | -1905.3651
2017-04-20 18:00 | 49.9 | 6.4885 | 2.5724 | 2.5954 | 10.2894 | 12.8848 | 16.6333 | 3.7485 | 0 | 187.5182 | 0 | 0 | 0 | - | - | -95128.3944 | -1901.6166
2017-04-20 19:00 | 42.4 | 8.9363 | -0.0070017 | 3.5745 | -0.028007 | 3.5465 | 14.1333 | 10.5868 | 0 | 529.6058 | 0 | 0 | 0 | - | - | -94598.7886 | -1891.0298
2017-04-20 20:00 | 42.2 | 7.0325 | -0.0070017 | 2.813 | -0.028007 | 2.785 | 14.0667 | 11.2817 | 0 | 564.3651 | 0 | 0 | 0 | - | - | -94034.4235 | -1879.7481
2017-04-20 21:00 | 48.5 | 5.6304 | -0.0070017 | 2.2521 | -0.028007 | 2.2241 | 16.1667 | 13.9425 | 0 | 697.475 | 0 | 0 | 0 | - | - | -93336.9485 | -1865.8056
2017-04-20 22:00 | 46.9 | 6.5834 | -0.0070017 | 2.6334 | -0.028007 | 2.6054 | 15.6333 | 13.028 | 0 | 651.7243 | 0 | 0 | 0 | - | - | -92685.2243 | -1852.7776
2017-04-20 23:00 | 44.6 | 5.6373 | -0.0070017 | 2.2549 | -0.028007 | 2.2269 | 14.8667 | 12.6398 | 0 | 632.3042 | 0 | 0 | 0 | 4978.9691 | 8464.2475 | -92052.92 | -1840.1379
2017-04-21 | 41.7 | 4.847 | -0.0070017 | 1.9388 | -0.028007 | 1.9108 | 13.9 | 11.9892 | 0 | 599.7604 | 0 | 0 | 0 | - | - | -91453.1596 | -1828.1487
2017-04-21 01:00 | 39 | 6.04 | -0.0070017 | 2.416 | -0.028007 | 2.388 | 13 | 10.612 | 0 | 530.8668 | 0 | 0 | 0 | - | - | -90922.2928 | -1817.5366
2017-04-21 02:00 | 37.2 | 4.6711 | -0.0070017 | 1.8684 | -0.028007 | 1.8404 | 12.4 | 10.5596 | 0 | 528.2431 | 0 | 0 | 0 | - | - | -90394.0498 | -1806.9771
2017-04-21 03:00 | 35.7 | 2.8308 | -0.0070017 | 1.1323 | -0.028007 | 1.1043 | 11.9 | 10.7957 | 0 | 540.0536 | 0 | 0 | 0 | - | - | -89853.9962 | -1796.1814
2017-04-21 04:00 | 35 | 2.8516 | -0.0070017 | 1.1406 | -0.028007 | 1.1126 | 11.6667 | 10.554 | 0 | 527.9663 | 0 | 0 | 0 | - | - | -89326.0299 | -1785.6273
2017-04-21 05:00 | 34.8 | 3.3247 | -0.0070017 | 1.3299 | -0.028007 | 1.3019 | 11.6 | 10.2981 | 0 | 515.1639 | 0 | 0 | 0 | - | - | -88810.866 | -1775.3292
2017-04-21 06:00 | 34.8 | 3.0015 | -0.0070017 | 1.2006 | -0.028007 | 1.1726 | 11.6 | 10.4274 | 0 | 521.632 | 0 | 0 | 0 | - | - | -88289.234 | -1764.9018
2017-04-21 07:00 | 36.9 | 2.0627 | 0.4307 | 0.82506 | 1.7228 | 2.5479 | 12.3 | 9.7521 | 0 | 487.8503 | 0 | 0 | 0 | - | - | -87801.3837 | -1755.1497
2017-04-21 08:00 | 40.7 | 3.7533 | 2.3965 | 1.5013 | 9.5858 | 11.0872 | 13.5667 | 2.4795 | 0 | 124.0376 | 0 | 0 | 0 | - | - | -87677.3462 | -1752.6702
2017-04-21 09:00 | 42.7 | 5.0825 | 4.7934 | 2.033 | 19.1735 | 21.2065 | 14.2333 | 0 | 6.9732 | 0 | 124.9675 | 52.5074 | 73.5103 | - | - | -87802.3137 | -1755.1683
2017-04-21 10:00 | 44.4 | 5.9415 | 6.6189 | 2.3766 | 26.4758 | 28.8524 | 14.8 | 0 | 14.0524 | 0 | 251.8346 | 105.8129 | 148.138 | - | - | -88054.1483 | -1760.2024
2017-04-21 11:00 | 45.8 | 7.7279 | 8.6038 | 3.0912 | 34.4153 | 37.5065 | 15.2667 | 0 | 22.2398 | 0 | 398.5632 | 167.4636 | 234.449 | - | - | -88452.7116 | -1768.1697
2017-04-21 12:00 | 46.8 | 10.7783 | 8.4958 | 4.3113 | 33.9831 | 38.2944 | 15.6 | 0 | 22.6944 | 0 | 406.7097 | 170.8864 | 239.241 | - | - | -88859.4212 | -1776.2998
2017-04-21 13:00 | 46.9 | 12.8932 | 9.6334 | 5.1573 | 38.5336 | 43.6909 | 15.6333 | 0 | 28.0575 | 0 | 502.8234 | 211.2703 | 295.7785 | - | - | -89362.2447 | -1786.3513
2017-04-21 14:00 | 47.7 | 13.4466 | 12.9162 | 5.3786 | 51.6648 | 57.0434 | 15.9 | 0 | 41.1434 | 0 | 737.3376 | 309.8057 | 433.728 | - | - | -90099.5823 | -1801.0907
2017-04-21 15:00 | 47.8 | 13.8874 | 6.9945 | 5.555 | 27.9779 | 33.5329 | 15.9333 | 0 | 17.5995 | 0 | 315.4039 | 132.5227 | 185.5317 | - | - | -90414.9862 | -1807.3956
2017-04-21 16:00 | 48.8 | 13.8909 | 9.1858 | 5.5564 | 36.7431 | 42.2994 | 16.2667 | 0 | 26.0328 | 0 | 466.5372 | 196.0241 | 274.4337 | - | - | -90881.5235 | -1816.7217
2017-04-21 17:00 | 48.8 | 13.5319 | 5.6764 | 5.4128 | 22.7056 | 28.1183 | 16.2667 | 0 | 11.8516 | 0 | 212.3951 | 89.2416 | 124.9383 | - | - | -91093.9185 | -1820.9674
2017-04-21 18:00 | 49 | 15.0984 | 1.8905 | 6.0394 | 7.562 | 13.6014 | 16.3333 | 2.7319 | 0 | 136.6648 | 0 | 0 | 0 | - | - | -90957.2538 | -1818.2355
2017-04-21 19:00 | 48.8 | 14.7281 | -0.0070017 | 5.8912 | -0.028007 | 5.8632 | 16.2667 | 10.4034 | 0 | 520.4319 | 0 | 0 | 0 | - | - | -90436.8219 | -1807.8321
2017-04-21 20:00 | 49.1 | 14.2845 | -0.0070017 | 5.7138 | -0.028007 | 5.6858 | 16.3667 | 10.6809 | 0 | 534.3108 | 0 | 0 | 0 | - | - | -89902.5111 | -1797.1512
2017-04-21 21:00 | 48.6 | 15.0984 | -0.0070017 | 6.0394 | -0.028007 | 6.0114 | 16.2 | 10.1886 | 0 | 509.6872 | 0 | 0 | 0 | - | - | -89392.8239 | -1786.9625
2017-04-21 22:00 | 46.5 | 15.0984 | -0.0070017 | 6.0394 | -0.028007 | 6.0114 | 15.5 | 9.4886 | 0 | 474.6697 | 0 | 0 | 0 | - | - | -88918.1542 | -1777.4739
2017-04-21 23:00 | 44.1 | 15.027 | -0.0070017 | 6.0108 | -0.028007 | 5.9828 | 14.7 | 8.7172 | 0 | 436.0784 | 0 | 0 | 0 | 2009.7484 | 3416.5723 | -88482.0758 | -1768.7567
2017-04-22 | 41.7 | 15.0984 | -0.0070017 | 6.0394 | -0.028007 | 6.0114 | 13.9 | 7.8886 | 0 | 394.6297 | 0 | 0 | 0 | - | - | -88087.4461 | -1760.868
2017-04-22 01:00 | 39.2 | 13.1589 | -0.0070017 | 5.2636 | -0.028007 | 5.2356 | 13.0667 | 7.8311 | 0 | 391.7516 | 0 | 0 | 0 | - | - | -87695.6946 | -1753.0369
2017-04-22 02:00 | 37 | 14.7745 | -0.0070017 | 5.9098 | -0.028007 | 5.8818 | 12.3333 | 6.4515 | 0 | 322.7384 | 0 | 0 | 0 | - | - | -87372.9562 | -1746.5854
2017-04-22 03:00 | 36 | 15.0984 | -0.0070017 | 6.0394 | -0.028007 | 6.0114 | 12 | 5.9886 | 0 | 299.5821 | 0 | 0 | 0 | - | - | -87073.3741 | -1740.5967
2017-04-22 04:00 | 34.7 | 15.0984 | -0.0070017 | 6.0394 | -0.028007 | 6.0114 | 11.5667 | 5.5553 | 0 | 277.9046 | 0 | 0 | 0 | - | - | -86795.4694 | -1735.0414
2017-04-22 05:00 | 34.6 | 14.8334 | -0.0070017 | 5.9334 | -0.028007 | 5.9054 | 11.5333 | 5.628 | 0 | 281.5398 | 0 | 0 | 0 | - | - | -86513.9297 | -1729.4135
2017-04-22 06:00 | 34.4 | 15.0984 | -0.0070017 | 6.0394 | -0.028007 | 6.0114 | 11.4667 | 5.4553 | 0 | 272.9021 | 0 | 0 | 0 | - | - | -86241.0275 | -1723.9581
2017-04-22 07:00 | 35.7 | 12.7712 | 0.4463 | 5.1085 | 1.7852 | 6.8937 | 11.9 | 5.0063 | 0 | 250.4406 | 0 | 0 | 0 | - | - | -85990.587 | -1718.9518
2017-04-22 08:00 | 37.1 | 15.0538 | 2.2635 | 6.0215 | 9.0539 | 15.0754 | 12.3667 | 0 | 2.7088 | 0 | 48.5444 | 20.3968 | 28.5555 | - | - | -86039.1314 | -1719.9222
2017-04-22 09:00 | 39.6 | 13.3652 | 3.1496 | 5.3461 | 12.5983 | 17.9444 | 13.2 | 0 | 4.7444 | 0 | 85.0256 | 35.725 | 50.0151 | - | - | -86124.157 | -1721.6219
2017-04-22 10:00 | 42.3 | 15.0984 | 3.2836 | 6.0394 | 13.1345 | 19.1739 | 14.1 | 0 | 5.0739 | 0 | 90.9292 | 38.2056 | 53.4878 | - | - | -86215.0862 | -1723.4396
2017-04-22 11:00 | 43.8 | 15.0984 | 7.1651 | 6.0394 | 28.6602 | 34.6996 | 14.6 | 0 | 20.0996 | 0 | 360.2079 | 151.3479 | 211.887 | - | - | -86575.2941 | -1730.6401
2017-04-22 12:00 | 44.2 | 15.0984 | 15.091 | 6.0394 | 60.3641 | 66.4034 | 14.7333 | 0 | 51.6701 | 0 | 925.9876 | 389.0704 | 544.6986 | - | - | -87501.2817 | -1749.1506
2017-04-22 13:00 | 44.8 | 15.0984 | 19.5139 | 6.0394 | 78.0556 | 84.095 | 14.9333 | 0 | 69.1617 | 0 | 1239.4564 | 520.78 | 729.092 | - | - | -88740.7381 | -1773.9274
2017-04-22 14:00 | 45.7 | 15.0984 | 16.3269 | 6.0394 | 65.3076 | 71.347 | 15.2333 | 0 | 56.1137 | 0 | 1005.6213 | 422.5299 | 591.5419 | - | - | -89746.3593 | -1794.0297
2017-04-22 15:00 | 45.9 | 15.0984 | 12.4241 | 6.0394 | 49.6966 | 55.7359 | 15.3 | 0 | 40.4359 | 0 | 724.6581 | 304.4782 | 426.2694 | - | - | -90471.0174 | -1808.5156
2017-04-22 16:00 | 45.2 | 15.0984 | 13.1271 | 6.0394 | 52.5085 | 58.5478 | 15.0667 | 0 | 43.4812 | 0 | 779.2325 | 327.4086 | 458.3721 | - | - | -91250.2499 | -1824.0925
2017-04-22 17:00 | 45.2 | 13.7873 | 6.8778 | 5.5149 | 27.5113 | 33.0262 | 15.0667 | 0 | 17.9596 | 0 | 321.8562 | 135.2337 | 189.3271 | - | - | -91572.106 | -1830.5264
2017-04-22 18:00 | 46.9 | 12.2105 | 2.3305 | 4.8842 | 9.3221 | 14.2063 | 15.6333 | 1.427 | 0 | 71.386 | 0 | 0 | 0 | - | - | -91500.7201 | -1829.0994
2017-04-22 19:00 | 36.8 | 9.7552 | -0.0070017 | 3.9021 | -0.028007 | 3.8741 | 12.2667 | 8.3926 | 0 | 419.8396 | 0 | 0 | 0 | - | - | -91080.8805 | -1820.7068
2017-04-22 20:00 | 44.9 | 5.628 | -0.0070017 | 2.2512 | -0.028007 | 2.2232 | 14.9667 | 12.7435 | 0 | 637.492 | 0 | 0 | 0 | - | - | -90443.3885 | -1807.9633
2017-04-22 21:00 | 47.7 | 5.9331 | -0.0070017 | 2.3732 | -0.028007 | 2.3452 | 15.9 | 13.5548 | 0 | 678.0774 | 0 | 0 | 0 | - | - | -89765.3111 | -1794.4086
2017-04-22 22:00 | 46 | 4.4709 | -0.0070017 | 1.7883 | -0.028007 | 1.7603 | 15.3333 | 13.573 | 0 | 678.9891 | 0 | 0 | 0 | - | - | -89086.322 | -1780.8356
2017-04-22 23:00 | 44.4 | 3.9979 | -0.0070017 | 1.5992 | -0.028007 | 1.5712 | 14.8 | 13.2288 | 0 | 661.773 | 0 | 0 | 0 | 3283.2465 | 5581.5191 | -88424.5489 | -1767.6067
2017-04-23 | 41.7 | 6.9606 | -0.0070017 | 2.7842 | -0.028007 | 2.7562 | 13.9 | 11.1438 | 0 | 557.4677 | 0 | 0 | 0 | - | - | -87867.0813 | -1756.463
2017-04-23 01:00 | 39.5 | 7.269 | -0.0070017 | 2.9076 | -0.028007 | 2.8796 | 13.1667 | 10.2871 | 0 | 514.6106 | 0 | 0 | 0 | - | - | -87352.4707 | -1746.1759
2017-04-23 02:00 | 37.2 | 5.6111 | -0.0070017 | 2.2444 | -0.028007 | 2.2164 | 12.4 | 10.1836 | 0 | 509.4333 | 0 | 0 | 0 | - | - | -86843.0374 | -1735.9923
2017-04-23 03:00 | 35.8 | 6.1677 | -0.0070017 | 2.4671 | -0.028007 | 2.4391 | 11.9333 | 9.4943 | 0 | 474.9513 | 0 | 0 | 0 | - | - | -86368.0861 | -1726.498
2017-04-23 04:00 | 34.9 | 8.961 | -0.0070017 | 3.5844 | -0.028007 | 3.5564 | 11.6333 | 8.0769 | 0 | 404.0492 | 0 | 0 | 0 | - | - | -85964.0369 | -1718.4211
2017-04-23 05:00 | 34.2 | 7.3902 | -0.0070017 | 2.9561 | -0.028007 | 2.9281 | 11.4 | 8.4719 | 0 | 423.8088 | 0 | 0 | 0 | - | - | -85540.228 | -1709.9492
2017-04-23 06:00 | 34.4 | 4.3925 | -0.0070017 | 1.757 | -0.028007 | 1.729 | 11.4667 | 9.7377 | 0 | 487.127 | 0 | 0 | 0 | - | - | -85053.101 | -1700.2115
2017-04-23 07:00 | 35.1 | 6.7325 | 0.45144 | 2.693 | 1.8058 | 4.4988 | 11.7 | 7.2012 | 0 | 360.2423 | 0 | 0 | 0 | - | - | -84692.8587 | -1693.0102
2017-04-23 08:00 | 36.3 | 5.0148 | 4.069 | 2.0059 | 16.276 | 18.2819 | 12.1 | 0 | 6.1819 | 0 | 110.7864 | 46.5489 | 65.1685 | - | - | -84803.6451 | -1695.2249
2017-04-23 09:00 | 38.8 | 7.5576 | 9.45 | 3.023 | 37.8 | 40.8231 | 12.9333 | 0 | 27.8897 | 0 | 499.8162 | 210.0068 | 294.0096 | - | - | -85303.4613 | -1705.2162
2017-04-23 10:00 | 41.8 | 10.1986 | 14.2646 | 4.0794 | 57.0584 | 61.1378 | 13.9333 | 0 | 47.2045 | 0 | 845.9582 | 355.4446 | 497.6225 | - | - | -86149.4195 | -1722.1269
2017-04-23 11:00 | 43.1 | 11.9079 | 16.8283 | 4.7632 | 67.3134 | 72.0766 | 14.3667 | 0 | 57.7099 | 0 | 1034.2275 | 434.5494 | 608.3691 | - | - | -87183.647 | -1742.8011
2017-04-23 12:00 | 43.7 | 12.5237 | 17.4498 | 5.0095 | 69.7993 | 74.8088 | 14.5667 | 0 | 60.2421 | 0 | 1079.6074 | 453.6166 | 635.0632 | - | - | -88263.2544 | -1764.3825
2017-04-23 13:00 | 39.1 | 11.2818 | 18.3753 | 4.5127 | 73.5012 | 78.014 | 13.0333 | 0 | 64.9806 | 0 | 1164.5274 | 489.2972 | 685.0161 | - | - | -89427.7818 | -1787.6614
2017-04-23 14:00 | 44.4 | 12.3463 | 18.718 | 4.9385 | 74.8719 | 79.8104 | 14.8 | 0 | 65.0104 | 0 | 1165.0616 | 489.5217 | 685.3304 | - | - | -90592.8434 | -1810.9509
2017-04-23 15:00 | 44.4 | 10.7248 | 15.2527 | 4.2899 | 61.0107 | 65.3006 | 14.8 | 0 | 50.5006 | 0 | 905.0294 | 380.2644 | 532.3702 | - | - | -91497.8728 | -1829.0425
2017-04-23 16:00 | 44.1 | 9.6715 | 9.1848 | 3.8686 | 36.7394 | 40.608 | 14.7 | 0 | 25.908 | 0 | 464.3005 | 195.0842 | 273.1179 | - | - | -91962.1733 | -1838.3238
2017-04-23 17:00 | 43 | 8.5166 | 6.7487 | 3.4066 | 26.9946 | 30.4012 | 14.3333 | 0 | 16.0679 | 0 | 287.9552 | 120.9896 | 169.3854 | - | - | -92250.1285 | -1844.0801
2017-04-23 18:00 | 49.3 | 5.9591 | 2.3967 | 2.3836 | 9.587 | 11.9706 | 16.4333 | 4.4627 | 0 | 223.2475 | 0 | 0 | 0 | - | - | -92026.881 | -1839.6174
2017-04-23 19:00 | 43.6 | 8.4476 | -0.0070017 | 3.379 | -0.028007 | 3.351 | 14.5333 | 11.1823 | 0 | 559.3953 | 0 | 0 | 0 | - | - | -91467.4857 | -1828.435
2017-04-23 20:00 | 44.8 | 5.6752 | -0.0070017 | 2.2701 | -0.028007 | 2.2421 | 14.9333 | 12.6913 | 0 | 634.8811 | 0 | 0 | 0 | - | - | -90832.6047 | -1815.7438
2017-04-23 21:00 | 44.6 | 5.3524 | -0.0070017 | 2.141 | -0.028007 | 2.113 | 14.8667 | 12.7537 | 0 | 638.0039 | 0 | 0 | 0 | - | - | -90194.6008 | -1802.9901
2017-04-23 22:00 | 44 | 6.8862 | -0.0070017 | 2.7545 | -0.028007 | 2.7265 | 14.6667 | 11.9402 | 0 | 597.3085 | 0 | 0 | 0 | - | - | -89597.2923 | -1791.0499
2017-04-23 23:00 | 43.4 | 5.1627 | -0.0070017 | 2.0651 | -0.028007 | 2.0371 | 14.4667 | 12.4296 | 0 | 621.7898 | 0 | 0 | 0 | 4445.4528 | 7557.2698 | -88975.5025 | -1778.6203
2017-04-24 | 43.5 | 9.2141 | -0.0070017 | 3.6856 | -0.028007 | 3.6576 | 14.5 | 10.8424 | 0 | 542.3899 | 0 | 0 | 0 | - | - | -88433.1125 | -1767.7779
2017-04-24 01:00 | 34.5 | 5.5308 | -0.0070017 | 2.2123 | -0.028007 | 2.1843 | 11.5 | 9.3157 | 0 | 466.018 | 0 | 0 | 0 | - | - | -87967.0946 | -1758.4622
2017-04-24 02:00 | 36 | 5.82 | -0.0070017 | 2.328 | -0.028007 | 2.3 | 12 | 9.7 | 0 | 485.2432 | 0 | 0 | 0 | - | - | -87481.8514 | -1748.7622
2017-04-24 03:00 | 34 | 6.1704 | -0.0070017 | 2.4682 | -0.028007 | 2.4401 | 11.3333 | 8.8932 | 0 | 444.8819 | 0 | 0 | 0 | - | - | -87036.9696 | -1739.869
2017-04-24 04:00 | 33.1 | 6.3137 | -0.0070017 | 2.5255 | -0.028007 | 2.4975 | 11.0333 | 8.5359 | 0 | 427.0073 | 0 | 0 | 0 | - | - | -86609.9623 | -1731.3331
2017-04-24 05:00 | 31.6 | 3.7824 | -0.0070017 | 1.513 | -0.028007 | 1.485 | 10.5333 | 9.0484 | 0 | 452.6443 | 0 | 0 | 0 | - | - | -86157.3179 | -1722.2848
2017-04-24 06:00 | 33.5 | 3.5376 | -0.0070017 | 1.415 | -0.028007 | 1.387 | 11.1667 | 9.7796 | 0 | 489.2261 | 0 | 0 | 0 | - | - | -85668.0918 | -1712.5052
2017-04-24 07:00 | 37.9 | 1.4886 | 0.45663 | 0.59542 | 1.8265 | 2.4219 | 12.6333 | 10.2114 | 0 | 510.8256 | 0 | 0 | 0 | - | - | -85157.2662 | -1702.2938
2017-04-24 08:00 | 40.3 | 1.566 | 4.0639 | 0.62641 | 16.2555 | 16.8819 | 13.4333 | 0 | 3.4486 | 0 | 61.8026 | 25.9675 | 36.3545 | - | - | -85219.0688 | -1703.5292
2017-04-24 09:00 | 41.6 | 2.7502 | 9.9242 | 1.1001 | 39.6969 | 40.797 | 13.8667 | 0 | 26.9303 | 0 | 482.6221 | 202.7824 | 283.8954 | - | - | -85701.6909 | -1713.1768
2017-04-24 10:00 | 44.1 | 4.406 | 13.4709 | 1.7624 | 53.8837 | 55.6461 | 14.7 | 0 | 40.9461 | 0 | 733.8011 | 308.3198 | 431.6477 | - | - | -86435.4921 | -1727.8455
2017-04-24 11:00 | 45 | 4.6144 | 18.7065 | 1.8458 | 74.8259 | 76.6717 | 15 | 0 | 61.6717 | 0 | 1105.2275 | 464.3813 | 650.1338 | - | - | -87540.7195 | -1749.939
2017-04-24 12:00 | 45.7 | 5.7064 | 20.3972 | 2.2826 | 81.5887 | 83.8712 | 15.2333 | 0 | 68.6379 | 0 | 1230.07 | 516.8361 | 723.5706 | - | - | -88770.7895 | -1774.5281
2017-04-24 13:00 | 48.3 | 7.8395 | 20.3816 | 3.1358 | 81.5265 | 84.6623 | 16.1 | 0 | 68.5623 | 0 | 1228.7151 | 516.2669 | 722.7736 | - | - | -89999.5047 | -1799.0901
2017-04-24 14:00 | 47.8 | 8.9587 | 19.3379 | 3.5835 | 77.3517 | 80.9352 | 15.9333 | 0 | 65.0019 | 0 | 1164.9077 | 489.457 | 685.2398 | - | - | -91164.4124 | -1822.3766
2017-04-24 15:00 | 47.6 | 7.5816 | 15.4647 | 3.0326 | 61.8589 | 64.8915 | 15.8667 | 0 | 49.0249 | 0 | 878.5817 | 369.152 | 516.8127 | - | - | -92042.9941 | -1839.9395
2017-04-24 16:00 | 48.3 | 6.7979 | 11.3378 | 2.7192 | 45.3512 | 48.0704 | 16.1 | 0 | 31.9704 | 0 | 572.9455 | 240.7334 | 337.0268 | - | - | -92615.9396 | -1851.3926
2017-04-24 17:00 | 49.5 | 3.6511 | 8.0193 | 1.4604 | 32.0774 | 33.5378 | 16.5 | 0 | 17.0378 | 0 | 305.337 | 128.2929 | 179.61 | - | - | -92921.2766 | -1857.4963
2017-04-24 18:00 | 49 | 3.3195 | 2.4992 | 1.3278 | 9.9967 | 11.3245 | 16.3333 | 5.0088 | 0 | 250.5655 | 0 | 0 | 0 | - | - | -92670.711 | -1852.4875
2017-04-24 19:00 | 49.1 | 3.8727 | -0.0070017 | 1.5491 | -0.028007 | 1.5211 | 16.3667 | 14.8456 | 0 | 742.6512 | 0 | 0 | 0 | - | - | -91928.0598 | -1837.6419
2017-04-24 20:00 | 48.1 | 3.1594 | -0.0070017 | 1.2638 | -0.028007 | 1.2358 | 16.0333 | 14.7976 | 0 | 740.2489 | 0 | 0 | 0 | - | - | -91187.8109 | -1822.8443
2017-04-24 21:00 | 47.5 | 3.0677 | -0.0070017 | 1.2271 | -0.028007 | 1.1991 | 15.8333 | 14.6342 | 0 | 732.0784 | 0 | 0 | 0 | - | - | -90455.7324 | -1808.2101
2017-04-24 22:00 | 48.8 | 2.3282 | -0.0070017 | 0.93127 | -0.028007 | 0.90326 | 16.2667 | 15.3634 | 0 | 768.5546 | 0 | 0 | 0 | - | - | -89687.1779 | -1792.8467
2017-04-24 23:00 | 41 | 3.3322 | -0.0070017 | 1.3329 | -0.028007 | 1.3049 | 13.6667 | 12.3618 | 0 | 618.3993 | 0 | 0 | 0 | 4567.0649 | 7764.0104 | -89068.7786 | -1780.4849
2017-04-25 | 43.9 | 3.0717 | -0.0070017 | 1.2287 | -0.028007 | 1.2007 | 14.6333 | 13.4327 | 0 | 671.9692 | 0 | 0 | 0 | - | - | -88396.8094 | -1767.0522
2017-04-25 01:00 | 36.6 | 3.317 | -0.0070017 | 1.3268 | -0.028007 | 1.2988 | 12.2 | 10.9012 | 0 | 545.3328 | 0 | 0 | 0 | - | - | -87851.4766 | -1756.151
2017-04-25 02:00 | 36.3 | 3.2383 | -0.0070017 | 1.2953 | -0.028007 | 1.2673 | 12.1 | 10.8327 | 0 | 541.9049 | 0 | 0 | 0 | - | - | -87309.5717 | -1745.3183
2017-04-25 03:00 | 34.7 | 3.377 | -0.0070017 | 1.3508 | -0.028007 | 1.3228 | 11.5667 | 10.2439 | 0 | 512.4503 | 0 | 0 | 0 | - | - | -86797.1214 | -1735.0745
2017-04-25 04:00 | 34 | 2.9333 | -0.0070017 | 1.1733 | -0.028007 | 1.1453 | 11.3333 | 10.188 | 0 | 509.6556 | 0 | 0 | 0 | - | - | -86287.4657 | -1724.8864
2017-04-25 05:00 | 33.9 | 1.5928 | -0.0070017 | 0.63711 | -0.028007 | 0.60911 | 11.3 | 10.6909 | 0 | 534.8122 | 0 | 0 | 0 | - | - | -85752.6536 | -1714.1955
2017-04-25 06:00 | 32.9 | 2.1264 | -0.0070017 | 0.85055 | -0.028007 | 0.82254 | 10.9667 | 10.1441 | 0 | 507.46 | 0 | 0 | 0 | - | - | -85245.1936 | -1704.0514
2017-04-25 07:00 | 37 | 2.7482 | 0.17596 | 1.0993 | 0.70384 | 1.8031 | 12.3333 | 10.5302 | 0 | 526.7742 | 0 | 0 | 0 | - | - | -84718.4194 | -1693.5212
2017-04-25 08:00 | 40.1 | 3.4883 | 2.8252 | 1.3953 | 11.3008 | 12.6962 | 13.3667 | 0.6705 | 0 | 33.5419 | 0 | 0 | 0 | - | - | -84684.8775 | -1692.8507
2017-04-25 09:00 | 38.6 | 4.866 | 9.287 | 1.9464 | 37.148 | 39.0944 | 12.8667 | 0 | 26.2277 | 0 | 470.0302 | 197.4917 | 276.4884 | - | - | -85154.9077 | -1702.2466
2017-04-25 10:00 | 43.2 | 6.606 | 11.3529 | 2.6424 | 45.4116 | 48.054 | 14.4 | 0 | 33.654 | 0 | 603.1176 | 253.4108 | 354.7751 | - | - | -85758.0253 | -1714.3029
2017-04-25 11:00 | 47.2 | 8.7797 | 18.8841 | 3.5119 | 75.5362 | 79.0481 | 15.7333 | 0 | 63.3147 | 0 | 1134.6727 | 476.7532 | 667.4545 | - | - | -86892.698 | -1736.985
2017-04-25 12:00 | 48.6 | 9.8636 | 16.9758 | 3.9455 | 67.9034 | 71.8489 | 16.2 | 0 | 55.6489 | 0 | 997.2913 | 419.0299 | 586.6419 | - | - | -87889.9892 | -1756.9209
2017-04-25 13:00 | 49.1 | 8.442 | 17.5114 | 3.3768 | 70.0456 | 73.4224 | 16.3667 | 0 | 57.0558 | 0 | 1022.5048 | 429.6239 | 601.4734 | - | - | -88912.4941 | -1777.3608
2017-04-25 14:00 | 49.4 | 9.181 | 18.3936 | 3.6724 | 73.5744 | 77.2468 | 16.4667 | 0 | 60.7801 | 0 | 1089.2494 | 457.6678 | 640.7349 | - | - | -90001.7435 | -1799.1349
2017-04-25 15:00 | 49.6 | 7.2957 | 10.2378 | 2.9183 | 40.9512 | 43.8695 | 16.5333 | 0 | 27.3361 | 0 | 489.8946 | 205.8381 | 288.1733 | - | - | -90491.6381 | -1808.9278
2017-04-25 16:00 | 49.8 | 4.6697 | 7.4406 | 1.8679 | 29.7622 | 31.6301 | 16.6 | 0 | 15.0301 | 0 | 269.3569 | 113.1752 | 158.4452 | - | - | -90760.9949 | -1814.3123
2017-04-25 17:00 | 50.3 | 3.8674 | 7.3446 | 1.5469 | 29.3783 | 30.9253 | 16.7667 | 0 | 14.1586 | 0 | 253.7384 | 106.6128 | 149.2579 | - | - | -91014.7333 | -1819.3845
2017-04-25 18:00 | 50.5 | 4.4295 | 2.3088 | 1.7718 | 9.235 | 11.0069 | 16.8333 | 5.8265 | 0 | 291.4696 | 0 | 0 | 0 | - | - | -90723.2637 | -1813.558
2017-04-25 19:00 | 49.9 | 2.9437 | 0.0044582 | 1.1775 | 0.017833 | 1.1953 | 16.6333 | 15.438 | 0 | 772.287 | 0 | 0 | 0 | - | - | -89950.9767 | -1798.12
2017-04-25 20:00 | 49.1 | 2.3975 | -0.0070017 | 0.959 | -0.028007 | 0.93099 | 16.3667 | 15.4357 | 0 | 772.1698 | 0 | 0 | 0 | - | - | -89178.807 | -1782.6844
2017-04-25 21:00 | 48.8 | 3.6313 | -0.0070017 | 1.4525 | -0.028007 | 1.4245 | 16.2667 | 14.8421 | 0 | 742.4783 | 0 | 0 | 0 | - | - | -88436.3287 | -1767.8422
2017-04-25 22:00 | 47.7 | 4.3821 | -0.0070017 | 1.7529 | -0.028007 | 1.7248 | 15.9 | 14.1752 | 0 | 709.1121 | 0 | 0 | 0 | - | - | -87727.2166 | -1753.6671
2017-04-25 23:00 | 44.3 | 6.5736 | -0.0070017 | 2.6294 | -0.028007 | 2.6014 | 14.7667 | 12.1652 | 0 | 608.566 | 0 | 0 | 0 | 3723.4446 | 6329.8558 | -87118.6506 | -1741.5018
2017-04-26 | 42.4 | 8.0498 | -0.0070017 | 3.2199 | -0.028007 | 3.1919 | 14.1333 | 10.9414 | 0 | 547.3441 | 0 | 0 | 0 | - | - | -86571.3065 | -1730.5604
2017-04-26 01:00 | 37.8 | 13.8812 | -0.0070017 | 5.5525 | -0.028007 | 5.5245 | 12.6 | 7.0755 | 0 | 353.9533 | 0 | 0 | 0 | - | - | -86217.3532 | -1723.4849
2017-04-26 02:00 | 36 | 15.0884 | -0.0070017 | 6.0354 | -0.028007 | 6.0074 | 12 | 5.9926 | 0 | 299.7822 | 0 | 0 | 0 | - | - | -85917.571 | -1717.4922
2017-04-26 03:00 | 34.2 | 15.0984 | -0.0070017 | 6.0394 | -0.028007 | 6.0114 | 11.4 | 5.3886 | 0 | 269.5671 | 0 | 0 | 0 | - | - | -85648.0038 | -1712.1036
2017-04-26 04:00 | 33.5 | 9.8981 | -0.0070017 | 3.9592 | -0.028007 | 3.9312 | 11.1667 | 7.2354 | 0 | 361.9531 | 0 | 0 | 0 | - | - | -85286.0508 | -1704.8682
2017-04-26 05:00 | 32.3 | 9.7209 | -0.0070017 | 3.8883 | -0.028007 | 3.8603 | 10.7667 | 6.9063 | 0 | 345.4892 | 0 | 0 | 0 | - | - | -84940.5616 | -1697.9618
2017-04-26 06:00 | 33 | 10.0471 | -0.0070017 | 4.0188 | -0.028007 | 3.9908 | 11 | 7.0092 | 0 | 350.6337 | 0 | 0 | 0 | - | - | -84589.9279 | -1690.9527
2017-04-26 07:00 | 33 | 8.9471 | 0.45454 | 3.5788 | 1.8182 | 5.397 | 11 | 5.603 | 0 | 280.2901 | 0 | 0 | 0 | - | - | -84309.6378 | -1685.3497
2017-04-26 08:00 | 41.5 | 8.5368 | 4.4968 | 3.4147 | 17.9872 | 21.402 | 13.8333 | 0 | 7.5686 | 0 | 135.6388 | 56.9911 | 79.7875 | - | - | -84445.2765 | -1688.0611
2017-04-26 09:00 | 43.8 | 9.2878 | 8.282 | 3.7151 | 33.1279 | 36.843 | 14.6 | 0 | 22.243 | 0 | 398.6207 | 167.4877 | 234.4828 | - | - | -84843.8973 | -1696.0295
2017-04-26 10:00 | 36 | 10.64 | 14.7915 | 4.256 | 59.1659 | 63.4219 | 12 | 0 | 51.4219 | 0 | 921.5398 | 387.2016 | 542.0822 | - | - | -85765.437 | -1714.4511
2017-04-26 11:00 | 44.3 | 10.9326 | 17.1862 | 4.373 | 68.7446 | 73.1176 | 14.7667 | 0 | 58.351 | 0 | 1045.7164 | 439.3766 | 615.1273 | - | - | -86811.1534 | -1735.355
2017-04-26 12:00 | 46.9 | 11.1869 | 17.4858 | 4.4748 | 69.9431 | 74.4178 | 15.6333 | 0 | 58.7845 | 0 | 1053.4858 | 442.6411 | 619.6975 | - | - | -87864.6392 | -1756.4141
2017-04-26 13:00 | 46.9 | 15.0984 | 17.9192 | 6.0394 | 71.6768 | 77.7161 | 15.6333 | 0 | 62.0828 | 0 | 1112.5947 | 467.4768 | 654.4675 | - | - | -88977.2339 | -1778.6549
2017-04-26 14:00 | 44.3 | 15.0984 | 17.5934 | 6.0394 | 70.3736 | 76.413 | 14.7667 | 0 | 61.6463 | 0 | 1104.7723 | 464.19 | 649.866 | - | - | -90082.0062 | -1800.7393
2017-04-26 15:00 | 45.3 | 14.9232 | 17.7299 | 5.9693 | 70.9195 | 76.8888 | 15.1 | 0 | 61.7888 | 0 | 1107.3254 | 465.2628 | 651.3679 | - | - | -91189.3317 | -1822.8747
2017-04-26 16:00 | 48.8 | 13.1873 | 12.3567 | 5.2749 | 49.427 | 54.7019 | 16.2667 | 0 | 38.4353 | 0 | 688.8038 | 289.4134 | 405.1787 | - | - | -91878.1355 | -1836.6439
2017-04-26 17:00 | 42 | 9.3434 | 8.193 | 3.7374 | 32.7718 | 36.5092 | 14 | 0 | 22.5092 | 0 | 403.3908 | 169.4919 | 237.2887 | - | - | -92281.5262 | -1844.7077
2017-04-26 18:00 | 48.6 | 9.6374 | 2.3845 | 3.855 | 9.5378 | 13.3928 | 16.2 | 2.8072 | 0 | 140.4308 | 0 | 0 | 0 | - | - | -92141.0954 | -1841.9005
2017-04-26 19:00 | 50 | 7.9724 | 0.023101 | 3.1889 | 0.092402 | 3.2813 | 16.6667 | 13.3853 | 0 | 669.6008 | 0 | 0 | 0 | - | - | -91471.4946 | -1828.5152
2017-04-26 20:00 | 50.5 | 6.6656 | -0.0070017 | 2.6662 | -0.028007 | 2.6382 | 16.8333 | 14.1951 | 0 | 710.1107 | 0 | 0 | 0 | - | - | -90761.3839 | -1814.3201
2017-04-26 21:00 | 49.9 | 5.0143 | -0.0070017 | 2.0057 | -0.028007 | 1.9777 | 16.6333 | 14.6556 | 0 | 733.1472 | 0 | 0 | 0 | - | - | -90028.2368 | -1799.6645
2017-04-26 22:00 | 45.5 | 5.1535 | -0.0070017 | 2.0614 | -0.028007 | 2.0334 | 15.1667 | 13.1333 | 0 | 656.992 | 0 | 0 | 0 | - | - | -89371.2448 | -1786.5312
2017-04-26 23:00 | 43.7 | 5.4939 | -0.0070017 | 2.1975 | -0.028007 | 2.1695 | 14.5667 | 12.3971 | 0 | 620.1664 | 0 | 0 | 0 | 4689.3462 | 7971.8885 | -88751.0784 | -1774.1341
2017-04-27 | 45.3 | 10.1141 | -0.0070017 | 4.0456 | -0.028007 | 4.0176 | 15.1 | 11.0824 | 0 | 554.3955 | 0 | 0 | 0 | - | - | -88196.6829 | -1763.0517
2017-04-27 01:00 | 36.2 | 10.3891 | -0.0070017 | 4.1556 | -0.028007 | 4.1276 | 12.0667 | 7.939 | 0 | 397.1503 | 0 | 0 | 0 | - | - | -87799.5326 | -1755.1127
2017-04-27 02:00 | 36.5 | 9.3313 | -0.0070017 | 3.7325 | -0.028007 | 3.7045 | 12.1667 | 8.4622 | 0 | 423.3201 | 0 | 0 | 0 | - | - | -87376.2125 | -1746.6505
2017-04-27 03:00 | 35.5 | 11.8336 | -0.0070017 | 4.7334 | -0.028007 | 4.7054 | 11.8333 | 7.1279 | 0 | 356.5733 | 0 | 0 | 0 | - | - | -87019.6392 | -1739.5226
2017-04-27 04:00 | 34.3 | 12.4212 | -0.0070017 | 4.9685 | -0.028007 | 4.9405 | 11.4333 | 6.4929 | 0 | 324.8054 | 0 | 0 | 0 | - | - | -86694.8338 | -1733.0297
2017-04-27 05:00 | 34.2 | 14.3687 | -0.0070017 | 5.7475 | -0.028007 | 5.7195 | 11.4 | 5.6805 | 0 | 284.1684 | 0 | 0 | 0 | - | - | -86410.6654 | -1727.3492
2017-04-27 06:00 | 35.8 | 15.0984 | -0.0070017 | 6.0394 | -0.028007 | 6.0114 | 11.9333 | 5.922 | 0 | 296.2471 | 0 | 0 | 0 | - | - | -86114.4182 | -1721.4272
2017-04-27 07:00 | 35.9 | 15.0984 | 0.47657 | 6.0394 | 1.9063 | 7.9457 | 11.9667 | 4.021 | 0 | 201.1513 | 0 | 0 | 0 | - | - | -85913.2669 | -1717.4062
2017-04-27 08:00 | 40.8 | 14.4338 | 4.8799 | 5.7735 | 19.5196 | 25.2931 | 13.6 | 0 | 11.6931 | 0 | 209.5541 | 88.048 | 123.2671 | - | - | -86122.8211 | -1721.5952
2017-04-27 09:00 | 42.2 | 14.0396 | 10.8842 | 5.6158 | 43.537 | 49.1528 | 14.0667 | 0 | 35.0861 | 0 | 628.7838 | 264.1949 | 369.8728 | - | - | -86751.6048 | -1734.1646
2017-04-27 10:00 | 46.9 | 15.0125 | 15.8894 | 6.005 | 63.5577 | 69.5627 | 15.6333 | 0 | 53.9294 | 0 | 966.4765 | 406.0825 | 568.5156 | - | - | -87718.0813 | -1753.4844
2017-04-27 11:00 | 45.6 | 14.8024 | 16.7732 | 5.921 | 67.0928 | 73.0138 | 15.2 | 0 | 57.8138 | 0 | 1036.0889 | 435.3315 | 609.4641 | - | - | -88754.1702 | -1774.1959
2017-04-27 12:00 | 47.7 | 15.0984 | 15.3812 | 6.0394 | 61.5248 | 67.5641 | 15.9 | 0 | 51.6641 | 0 | 925.8803 | 389.0253 | 544.6355 | - | - | -89680.0505 | -1792.7042
2017-04-27 13:00 | 48.5 | 15.0984 | 21.6633 | 6.0394 | 86.6534 | 92.6927 | 16.1667 | 0 | 76.5261 | 0 | 1371.4346 | 576.233 | 806.7263 | - | - | -91051.4851 | -1820.1192
2017-04-27 14:00 | 49.2 | 15.0984 | 20.4548 | 6.0394 | 81.8191 | 87.8585 | 16.4 | 0 | 71.4585 | 0 | 1280.6179 | 538.0748 | 753.3047 | - | - | -92332.103 | -1845.7187
2017-04-27 15:00 | 47 | 15.0984 | 14.316 | 6.0394 | 57.2639 | 63.3033 | 15.6667 | 0 | 47.6366 | 0 | 853.7027 | 358.6986 | 502.1781 | - | - | -93185.8058 | -1862.7843
2017-04-27 16:00 | 47.5 | 13.8074 | 13.634 | 5.523 | 54.5359 | 60.0588 | 15.8333 | 0 | 44.2255 | 0 | 792.5718 | 333.0134 | 466.2187 | - | - | -93978.3776 | -1878.6278
2017-04-27 17:00 | 48.8 | 13.856 | 8.137 | 5.5424 | 32.548 | 38.0904 | 16.2667 | 0 | 21.8237 | 0 | 391.1056 | 164.3301 | 230.0621 | - | - | -94369.4832 | -1886.446
2017-04-27 18:00 | 48.9 | 14.8576 | 2.4576 | 5.943 | 9.8303 | 15.7733 | 16.3 | 0.5267 | 0 | 26.3482 | 0 | 0 | 0 | - | - | -94343.135 | -1885.9193
2017-04-27 19:00 | 48.7 | 11.2844 | 0.023105 | 4.5138 | 0.092419 | 4.6062 | 16.2333 | 11.6272 | 0 | 581.6485 | 0 | 0 | 0 | - | - | -93761.4865 | -1874.2921
2017-04-27 20:00 | 49.3 | 11.9235 | -0.0070017 | 4.7694 | -0.028007 | 4.7414 | 16.4333 | 11.6919 | 0 | 584.8895 | 0 | 0 | 0 | - | - | -93176.597 | -1862.6002
2017-04-27 21:00 | 48.7 | 14.4691 | -0.0070017 | 5.7876 | -0.028007 | 5.7596 | 16.2333 | 10.4737 | 0 | 523.947 | 0 | 0 | 0 | - | - | -92652.6501 | -1852.1265
2017-04-27 22:00 | 47 | 15.0984 | -0.0070017 | 6.0394 | -0.028007 | 6.0114 | 15.6667 | 9.6553 | 0 | 483.0072 | 0 | 0 | 0 | - | - | -92169.6429 | -1842.4712
2017-04-27 23:00 | 45.1 | 15.0984 | -0.0070017 | 6.0394 | -0.028007 | 6.0114 | 15.0333 | 9.022 | 0 | 451.3247 | 0 | 0 | 0 | 4974.2449 | 8456.2162 | -91718.3182 | -1833.4492
2017-04-28 | 43.1 | 14.5503 | -0.0070017 | 5.8201 | -0.028007 | 5.7921 | 14.3667 | 8.5746 | 0 | 428.9421 | 0 | 0 | 0 | - | - | -91289.3761 | -1824.8746
2017-04-28 01:00 | 35.4 | 15.0984 | -0.0070017 | 6.0394 | -0.028007 | 6.0114 | 11.8 | 5.7886 | 0 | 289.5771 | 0 | 0 | 0 | - | - | -90999.7989 | -1819.086
2017-04-28 02:00 | 32.1 | 11.6583 | -0.0070017 | 4.6633 | -0.028007 | 4.6353 | 10.7 | 6.0647 | 0 | 303.386 | 0 | 0 | 0 | - | - | -90696.4129 | -1813.0213
2017-04-28 03:00 | 34.4 | 14.0016 | -0.0070017 | 5.6006 | -0.028007 | 5.5726 | 11.4667 | 5.894 | 0 | 294.8491 | 0 | 0 | 0 | - | - | -90401.5638 | -1807.1273
2017-04-28 04:00 | 36 | 8.5438 | -0.0070017 | 3.4175 | -0.028007 | 3.3895 | 12 | 8.6105 | 0 | 430.7395 | 0 | 0 | 0 | - | - | -89970.8243 | -1798.5168
2017-04-28 05:00 | 31.5 | 8.3511 | -0.0070017 | 3.3404 | -0.028007 | 3.3124 | 10.5 | 7.1876 | 0 | 359.5577 | 0 | 0 | 0 | - | - | -89611.2665 | -1791.3292
2017-04-28 06:00 | 33.5 | 6.4298 | -0.0070017 | 2.5719 | -0.028007 | 2.5439 | 11.1667 | 8.6228 | 0 | 431.354 | 0 | 0 | 0 | - | - | -89179.9126 | -1782.7065
2017-04-28 07:00 | 34.2 | 7.7 | 0.47599 | 3.08 | 1.9039 | 4.984 | 11.4 | 6.416 | 0 | 320.9626 | 0 | 0 | 0 | - | - | -88858.9499 | -1776.2904
2017-04-28 08:00 | 41.1 | 5.6505 | 3.895 | 2.2602 | 15.5801 | 17.8403 | 13.7 | 0 | 4.1403 | 0 | 74.1992 | 31.1761 | 43.6466 | - | - | -88933.1492 | -1777.7737
2017-04-28 09:00 | 41.9 | 4.7817 | 9.7999 | 1.9127 | 39.1998 | 41.1125 | 13.9667 | 0 | 27.1458 | 0 | 486.484 | 204.405 | 286.167 | - | - | -89419.6331 | -1787.4985
2017-04-28 10:00 | 45.1 | 7.771 | 16.0694 | 3.1084 | 64.2777 | 67.3861 | 15.0333 | 0 | 52.3528 | 0 | 938.2217 | 394.2108 | 551.8951 | - | - | -90357.8548 | -1806.2535
2017-04-28 11:00 | 46.5 | 8.3407 | 18.1147 | 3.3363 | 72.4588 | 75.7951 | 15.5 | 0 | 60.2951 | 0 | 1080.5574 | 454.0157 | 635.622 | - | - | -91438.4122 | -1827.8539
2017-04-28 12:00 | 47.2 | 10.9348 | 21.449 | 4.3739 | 85.7958 | 90.1698 | 15.7333 | 0 | 74.4364 | 0 | 1333.9861 | 560.4984 | 784.6977 | - | - | -92772.3984 | -1854.5202
2017-04-28 13:00 | 47.9 | 14.9272 | 21.5822 | 5.9709 | 86.3289 | 92.2998 | 15.9667 | 0 | 76.3331 | 0 | 1367.9773 | 574.7804 | 804.6925 | - | - | -94140.3757 | -1881.8661
2017-04-28 14:00 | 48.3 | 15.0984 | 20.5411 | 6.0394 | 82.1645 | 88.2038 | 16.1 | 0 | 72.1038 | 0 | 1292.1835 | 542.9342 | 760.1079 | - | - | -95432.5592 | -1907.6969
2017-04-28 15:00 | 48.8 | 12.7625 | 17.8599 | 5.105 | 71.4396 | 76.5446 | 16.2667 | 0 | 60.278 | 0 | 1080.2504 | 453.8867 | 635.4414 | - | - | -96512.8096 | -1929.2911
2017-04-28 16:00 | 49.2 | 13.8692 | 13.6988 | 5.5477 | 54.7951 | 60.3428 | 16.4 | 0 | 43.9428 | 0 | 787.5047 | 330.8843 | 463.238 | - | - | -97300.3143 | -1945.0333
2017-04-28 17:00 | 48.7 | 13.1267 | 7.2029 | 5.2507 | 28.8117 | 34.0624 | 16.2333 | 0 | 17.829 | 0 | 319.5166 | 134.2507 | 187.9509 | - | - | -97619.8309 | -1951.4204
2017-04-28 18:00 | 48.3 | 12.303 | 2.439 | 4.9212 | 9.7561 | 14.6773 | 16.1 | 1.4227 | 0 | 71.1686 | 0 | 0 | 0 | - | - | -97548.6623 | -1949.9978
2017-04-28 19:00 | 49.6 | 13.152 | 0.023114 | 5.2608 | 0.092455 | 5.3533 | 16.5333 | 11.1801 | 0 | 559.2836 | 0 | 0 | 0 | - | - | -96989.3787 | -1938.8177
2017-04-28 20:00 | 49.1 | 13.1686 | -0.0070017 | 5.2674 | -0.028007 | 5.2394 | 16.3667 | 11.1272 | 0 | 556.64 | 0 | 0 | 0 | - | - | -96432.7387 | -1927.6904
2017-04-28 21:00 | 46.3 | 14.8825 | -0.0070017 | 5.953 | -0.028007 | 5.925 | 15.4333 | 9.5083 | 0 | 475.6548 | 0 | 0 | 0 | - | - | -95957.0839 | -1918.1821
2017-04-28 22:00 | 46.2 | 15.0984 | -0.0070017 | 6.0394 | -0.028007 | 6.0114 | 15.4 | 9.3886 | 0 | 469.6672 | 0 | 0 | 0 | - | - | -95487.4167 | -1908.7935
2017-04-28 23:00 | 42.9 | 13.7802 | -0.0070017 | 5.5121 | -0.028007 | 5.4841 | 14.3 | 8.8159 | 0 | 441.0169 | 0 | 0 | 0 | 5153.4594 | 8760.8809 | -95046.3999 | -1899.9775
2017-04-29 | 43.3 | 15.0984 | -0.0070017 | 6.0394 | -0.028007 | 6.0114 | 14.4333 | 8.422 | 0 | 421.3097 | 0 | 0 | 0 | - | - | -94625.0902 | -1891.5556
2017-04-29 01:00 | 40.1 | 15.0984 | -0.0070017 | 6.0394 | -0.028007 | 6.0114 | 13.3667 | 7.3553 | 0 | 367.9497 | 0 | 0 | 0 | - | - | -94257.1406 | -1884.2002
2017-04-29 02:00 | 33.6 | 15.0984 | -0.0070017 | 6.0394 | -0.028007 | 6.0114 | 11.2 | 5.1886 | 0 | 259.5621 | 0 | 0 | 0 | - | - | -93997.5784 | -1879.0116
2017-04-29 03:00 | 31 | 15.09 | -0.0070017 | 6.036 | -0.028007 | 6.008 | 10.3333 | 4.3253 | 0 | 216.3752 | 0 | 0 | 0 | - | - | -93781.2032 | -1874.6863
2017-04-29 04:00 | 33.6 | 14.4322 | -0.0070017 | 5.7729 | -0.028007 | 5.7449 | 11.2 | 5.4551 | 0 | 272.8928 | 0 | 0 | 0 | - | - | -93508.3104 | -1869.2311
2017-04-29 05:00 | 34.6 | 9.517 | -0.0070017 | 3.8068 | -0.028007 | 3.7788 | 11.5333 | 7.7545 | 0 | 387.9202 | 0 | 0 | 0 | - | - | -93120.3903 | -1861.4766
2017-04-29 06:00 | 33 | 8.1347 | -0.0070017 | 3.2539 | -0.028007 | 3.2259 | 11 | 7.7741 | 0 | 388.9004 | 0 | 0 | 0 | - | - | -92731.4899 | -1853.7025
2017-04-29 07:00 | 35.5 | 7.403 | 0.60469 | 2.9612 | 2.4188 | 5.38 | 11.8333 | 6.4534 | 0 | 322.8292 | 0 | 0 | 0 | - | - | -92408.6606 | -1847.2491
2017-04-29 08:00 | 34.7 | 11.6781 | 3.6055 | 4.6712 | 14.422 | 19.0932 | 11.5667 | 0 | 7.5265 | 0 | 134.8841 | 56.674 | 79.3436 | - | - | -92543.5447 | -1849.9455
2017-04-29 09:00 | 36.5 | 10.4659 | 10.5771 | 4.1864 | 42.3085 | 46.4949 | 12.1667 | 0 | 34.3282 | 0 | 615.201 | 258.4878 | 361.8829 | - | - | -93158.7457 | -1862.2433
2017-04-29 10:00 | 40.5 | 10.5588 | 8.9353 | 4.2235 | 35.7413 | 39.9648 | 13.5 | 0 | 26.4648 | 0 | 474.2803 | 199.2774 | 278.9884 | - | - | -93633.026 | -1871.7242
2017-04-29 11:00 | 42.1 | 10.9881 | 6.9191 | 4.3952 | 27.6762 | 32.0715 | 14.0333 | 0 | 18.0381 | 0 | 323.2643 | 135.8253 | 190.1555 | - | - | -93956.2903 | -1878.1862
2017-04-29 12:00 | 44.5 | 10.0104 | 6.8932 | 4.0042 | 27.5729 | 31.5771 | 14.8333 | 0 | 16.7437 | 0 | 300.0671 | 126.0786 | 176.5101 | - | - | -94256.3574 | -1884.1846
2017-04-29 13:00 | 44.3 | 11.2484 | 17.2067 | 4.4994 | 68.8267 | 73.326 | 14.7667 | 0 | 58.5594 | 0 | 1049.4511 | 440.9459 | 617.3242 | - | - | -95305.8085 | -1905.1631
2017-04-29 14:00 | 44.4 | 14.3878 | 9.4006 | 5.7551 | 37.6025 | 43.3576 | 14.8 | 0 | 28.5576 | 0 | 511.7857 | 215.036 | 301.0504 | - | - | -95817.5942 | -1915.3937
2017-04-29 15:00 | 44.5 | 14.8485 | 10.3194 | 5.9394 | 41.2778 | 47.2172 | 14.8333 | 0 | 32.3838 | 0 | 580.3553 | 243.8468 | 341.3855 | - | - | -96397.9495 | -1926.995
2017-04-29 16:00 | 44.9 | 12.1845 | 10.878 | 4.8738 | 43.512 | 48.3858 | 14.9667 | 0 | 33.4191 | 0 | 598.9085 | 251.6422 | 352.2991 | - | - | -96996.858 | -1938.9672
2017-04-29 17:00 | 45.5 | 8.9431 | 7.9668 | 3.5772 | 31.867 | 35.4442 | 15.1667 | 0 | 20.2776 | 0 | 363.3974 | 152.688 | 213.7632 | - | - | -97360.2554 | -1946.2315
2017-04-29 18:00 | 46.1 | 7.406 | 2.4044 | 2.9624 | 9.6177 | 12.5801 | 15.3667 | 2.7866 | 0 | 139.398 | 0 | 0 | 0 | - | - | -97220.8573 | -1943.4449
2017-04-29 19:00 | 45.3 | 6.3482 | 0.023117 | 2.5393 | 0.092469 | 2.6317 | 15.1 | 12.4683 | 0 | 623.7246 | 0 | 0 | 0 | - | - | -96597.1327 | -1930.9767
2017-04-29 20:00 | 44.8 | 4.0769 | -0.0070017 | 1.6308 | -0.028007 | 1.6027 | 14.9333 | 13.3306 | 0 | 666.8626 | 0 | 0 | 0 | - | - | -95930.2701 | -1917.6461
2017-04-29 21:00 | 46.7 | 4.1973 | -0.0070017 | 1.6789 | -0.028007 | 1.6509 | 15.5667 | 13.9158 | 0 | 696.1367 | 0 | 0 | 0 | - | - | -95234.1333 | -1903.7303
2017-04-29 22:00 | 44.9 | 4.365 | -0.0070017 | 1.746 | -0.028007 | 1.718 | 14.9667 | 13.2487 | 0 | 662.7643 | 0 | 0 | 0 | - | - | -94571.3691 | -1890.4817
2017-04-29 23:00 | 42.6 | 5.4648 | -0.0070017 | 2.1859 | -0.028007 | 2.1579 | 14.2 | 12.0421 | 0 | 602.4065 | 0 | 0 | 0 | 2912.7028 | 4951.5947 | -93968.9625 | -1878.4396
2017-04-30 | 39.7 | 10.0915 | -0.0070017 | 4.0366 | -0.028007 | 4.0086 | 13.2333 | 9.2247 | 0 | 461.4677 | 0 | 0 | 0 | - | - | -93507.4948 | -1869.2148
2017-04-30 01:00 | 35.4 | 11.0146 | -0.0070017 | 4.4058 | -0.028007 | 4.3778 | 11.8 | 7.4222 | 0 | 371.294 | 0 | 0 | 0 | - | - | -93136.2008 | -1861.7927
2017-04-30 02:00 | 36.9 | 10.5563 | -0.0070017 | 4.2225 | -0.028007 | 4.1945 | 12.3 | 8.1055 | 0 | 405.4771 | 0 | 0 | 0 | - | - | -92730.7237 | -1853.6872
2017-04-30 03:00 | 35.4 | 11.6624 | -0.0070017 | 4.665 | -0.028007 | 4.637 | 11.8 | 7.163 | 0 | 358.3315 | 0 | 0 | 0 | - | - | -92372.3922 | -1846.5241
2017-04-30 04:00 | 32.7 | 12.8278 | -0.0070017 | 5.1311 | -0.028007 | 5.1031 | 10.9 | 5.7969 | 0 | 289.9893 | 0 | 0 | 0 | - | - | -92082.4029 | -1840.7272
2017-04-30 05:00 | 32.3 | 13.3347 | -0.0070017 | 5.3339 | -0.028007 | 5.3059 | 10.7667 | 5.4608 | 0 | 273.1763 | 0 | 0 | 0 | - | - | -91809.2266 | -1835.2664
2017-04-30 06:00 | 31.8 | 10.8809 | -0.0070017 | 4.3524 | -0.028007 | 4.3244 | 10.6 | 6.2756 | 0 | 313.9393 | 0 | 0 | 0 | - | - | -91495.2873 | -1828.9908
2017-04-30 07:00 | 32.5 | 9.2384 | 0.55376 | 3.6954 | 2.215 | 5.9104 | 10.8333 | 4.9229 | 0 | 246.2696 | 0 | 0 | 0 | - | - | -91249.0177 | -1824.0679
2017-04-30 08:00 | 34.1 | 6.475 | 3.8595 | 2.59 | 15.438 | 18.028 | 11.3667 | 0 | 6.6613 | 0 | 119.379 | 50.1593 | 70.223 | - | - | -91368.3967 | -1826.4543
2017-04-30 09:00 | 38.1 | 7.7021 | 8.3755 | 3.0808 | 33.5018 | 36.5827 | 12.7 | 0 | 23.8827 | 0 | 428.0052 | 179.8341 | 251.7677 | - | - | -91796.4019 | -1835.0101
2017-04-30 10:00 | 39.2 | 8.8429 | 15.541 | 3.5371 | 62.164 | 65.7011 | 13.0667 | 0 | 52.6345 | 0 | 943.2701 | 396.332 | 554.8648 | - | - | -92739.672 | -1853.866
2017-04-30 11:00 | 40.8 | 8.6215 | 13.937 | 3.4486 | 55.748 | 59.1966 | 13.6 | 0 | 45.5966 | 0 | 817.1434 | 343.3376 | 480.6726 | - | - | -93556.8154 | -1870.2007
2017-04-30 12:00 | 41.3 | 8.2472 | 9.2825 | 3.2989 | 37.1299 | 40.4288 | 13.7667 | 0 | 26.6621 | 0 | 477.8162 | 200.7631 | 281.0684 | - | - | -94034.6316 | -1879.7523
2017-04-30 13:00 | 41.2 | 6.5617 | 12.9729 | 2.6247 | 51.8917 | 54.5164 | 13.7333 | 0 | 40.7831 | 0 | 730.8797 | 307.0923 | 429.9292 | - | - | -94765.5113 | -1894.3626
2017-04-30 14:00 | 40.5 | 6.4325 | 16.2782 | 2.573 | 65.1129 | 67.6859 | 13.5 | 0 | 54.1859 | 0 | 971.0728 | 408.0138 | 571.2193 | - | - | -95736.5841 | -1913.7743
2017-04-30 15:00 | 42.7 | 5.3365 | 14.6657 | 2.1346 | 58.6628 | 60.7974 | 14.2333 | 0 | 46.5641 | 0 | 834.4816 | 350.6225 | 490.8715 | - | - | -96571.0657 | -1930.4556
2017-04-30 16:00 | 42.5 | 4.0474 | 11.2293 | 1.619 | 44.9171 | 46.5361 | 14.1667 | 0 | 32.3694 | 0 | 580.0971 | 243.7383 | 341.2336 | - | - | -97151.1628 | -1942.0517
2017-04-30 17:00 | 42.6 | 4.2108 | 7.9006 | 1.6843 | 31.6022 | 33.2866 | 14.2 | 0 | 19.0866 | 0 | 342.053 | 143.7198 | 201.2077 | - | - | -97493.2158 | -1948.8894
2017-04-30 18:00 | 43.3 | 2.3447 | 2.425 | 0.93786 | 9.6999 | 10.6377 | 14.4333 | 3.7956 | 0 | 189.8748 | 0 | 0 | 0 | - | - | -97303.341 | -1945.0938
2017-04-30 19:00 | 43.5 | 1.8391 | 0.03172 | 0.73566 | 0.12688 | 0.86254 | 14.5 | 13.6375 | 0 | 682.2143 | 0 | 0 | 0 | - | - | -96621.1267 | -1931.4563
2017-04-30 20:00 | 44 | 1.8763 | -0.0070017 | 0.75052 | -0.028007 | 0.72251 | 14.6667 | 13.9442 | 0 | 697.5567 | 0 | 0 | 0 | - | - | -95923.5701 | -1917.5122
2017-04-30 21:00 | 44.4 | 2.6115 | -0.0070017 | 1.0446 | -0.028007 | 1.0166 | 14.8 | 13.7834 | 0 | 689.5151 | 0 | 0 | 0 | - | - | -95234.055 | -1903.7288
2017-04-30 22:00 | 42.1 | 3.4205 | -0.0070017 | 1.3682 | -0.028007 | 1.3402 | 14.0333 | 12.6931 | 0 | 634.9735 | 0 | 0 | 0 | - | - | -94599.0815 | -1891.0356
2017-04-30 23:00 | 41.8 | 3.6555 | -0.0070017 | 1.4622 | -0.028007 | 1.4342 | 13.9333 | 12.4992 | 0 | 625.2704 | 0 | 0 | 0 | 3673.0577 | 6244.1981 | -93973.811 | -1878.5365
2017-05-01 | 41.1 | 5.1086 | -0.0070017 | 2.0434 | -0.028007 | 2.0154 | 13.7 | 11.6846 | 0 | 584.5214 | 0 | 0 | 0 | - | - | -93389.2896 | -1866.8519
2017-05-01 01:00 | 34 | 4.6602 | -0.0070017 | 1.8641 | -0.028007 | 1.8361 | 11.3333 | 9.4973 | 0 | 475.1012 | 0 | 0 | 0 | - | - | -92914.1885 | -1857.3546
2017-05-01 02:00 | 34.1 | 3.2179 | -0.0070017 | 1.2871 | -0.028007 | 1.2591 | 11.3667 | 10.1075 | 0 | 505.6293 | 0 | 0 | 0 | - | - | -92408.5592 | -1847.2471
2017-05-01 03:00 | 33.8 | 1.908 | -0.0070017 | 0.7632 | -0.028007 | 0.73519 | 11.2667 | 10.5315 | 0 | 526.8371 | 0 | 0 | 0 | - | - | -91881.7221 | -1836.7156
2017-05-01 04:00 | 33.2 | 2.718 | -0.0070017 | 1.0872 | -0.028007 | 1.0592 | 11.0667 | 10.0075 | 0 | 500.6236 | 0 | 0 | 0 | - | - | -91381.0985 | -1826.7082
2017-05-01 05:00 | 32.8 | 3.9977 | -0.0070017 | 1.5991 | -0.028007 | 1.5711 | 10.9333 | 9.3623 | 0 | 468.3478 | 0 | 0 | 0 | - | - | -90912.7507 | -1817.3459
2017-05-01 06:00 | 32.7 | 1.8428 | -0.0070017 | 0.73711 | -0.028007 | 0.70911 | 10.9 | 10.1909 | 0 | 509.7996 | 0 | 0 | 0 | - | - | -90402.9511 | -1807.155
2017-05-01 07:00 | 32.4 | 1.1794 | 0.53676 | 0.47177 | 2.147 | 2.6188 | 10.8 | 8.1812 | 0 | 409.2646 | 0 | 0 | 0 | - | - | -89993.6865 | -1798.9738
2017-05-01 08:00 | 36.6 | 0.94023 | 4.5845 | 0.37609 | 18.338 | 18.7141 | 12.2 | 0 | 6.5141 | 0 | 116.74 | 49.0504 | 68.6706 | - | - | -90110.4265 | -1801.3074
2017-05-01 09:00 | 39.3 | 0.85527 | 8.7326 | 0.34211 | 34.9304 | 35.2725 | 13.1 | 0 | 22.1725 | 0 | 397.3568 | 166.9566 | 233.7393 | - | - | -90507.7833 | -1809.2506
2017-05-01 10:00 | 43.8 | 1.4933 | 14.4135 | 0.59732 | 57.6538 | 58.2511 | 14.6 | 0 | 43.6511 | 0 | 782.2781 | 328.6883 | 460.1636 | - | - | -91290.0614 | -1824.8883
2017-05-01 11:00 | 46 | 1.575 | 11.9443 | 0.63001 | 47.7771 | 48.4071 | 15.3333 | 0 | 33.0738 | 0 | 592.7203 | 249.0422 | 348.659 | - | - | -91882.7817 | -1836.7368
2017-05-01 12:00 | 46.4 | 1.6958 | 14.9282 | 0.67832 | 59.7126 | 60.391 | 15.4667 | 0 | 44.9243 | 0 | 805.0948 | 338.2751 | 473.5852 | - | - | -92687.8765 | -1852.8307
2017-05-01 13:00 | 46.8 | 1.5329 | 17.2582 | 0.61316 | 69.0328 | 69.6459 | 15.6 | 0 | 54.0459 | 0 | 968.5649 | 406.9601 | 569.7441 | - | - | -93656.4415 | -1872.1923
2017-05-01 14:00 | 46.2 | 0.97211 | 12.016 | 0.38884 | 48.0638 | 48.4526 | 15.4 | 0 | 33.0526 | 0 | 592.3413 | 248.8829 | 348.436 | - | - | -94248.7827 | -1884.0332
2017-05-01 15:00 | 46.1 | 1.89 | 13.1082 | 0.756 | 52.4329 | 53.1889 | 15.3667 | 0 | 37.8223 | 0 | 677.8182 | 284.7975 | 398.7166 | - | - | -94926.6009 | -1897.5828
2017-05-01 16:00 | 46.3 | 2.3871 | 12.8247 | 0.95486 | 51.2986 | 52.2535 | 15.4333 | 0 | 36.8201 | 0 | 659.8588 | 277.2516 | 388.1523 | - | - | -95586.4597 | -1910.7733
2017-05-01 17:00 | 45.8 | 2.1792 | 7.3853 | 0.87169 | 29.5413 | 30.413 | 15.2667 | 0 | 15.1463 | 0 | 271.4399 | 114.0504 | 159.6705 | - | - | -95857.8996 | -1916.1994
2017-05-01 18:00 | 46.3 | 2.8268 | 2.068 | 1.1307 | 8.272 | 9.4027 | 15.4333 | 6.0306 | 0 | 301.6805 | 0 | 0 | 0 | - | - | -95556.2191 | -1910.1688
2017-05-01 19:00 | 47.5 | 2.0455 | -0.0070017 | 0.8182 | -0.028007 | 0.7902 | 15.8333 | 15.0431 | 0 | 752.5331 | 0 | 0 | 0 | - | - | -94803.686 | -1895.1257
2017-05-01 20:00 | 47.6 | 3.6202 | -0.0070017 | 1.4481 | -0.028007 | 1.4201 | 15.8667 | 14.4466 | 0 | 722.6906 | 0 | 0 | 0 | - | - | -94080.9954 | -1880.6791
2017-05-01 21:00 | 48.5 | 2.2235 | -0.0070017 | 0.88939 | -0.028007 | 0.86138 | 16.1667 | 15.3053 | 0 | 765.6471 | 0 | 0 | 0 | - | - | -93315.3483 | -1865.3738
2017-05-01 22:00 | 47.4 | 2.2985 | -0.0070017 | 0.91942 | -0.028007 | 0.89141 | 15.8 | 14.9086 | 0 | 745.8024 | 0 | 0 | 0 | - | - | -92569.5459 | -1850.4652
2017-05-01 23:00 | 44.6 | 3.3334 | -0.0070017 | 1.3334 | -0.028007 | 1.3054 | 14.8667 | 13.5613 | 0 | 678.4045 | 0 | 0 | 0 | 3449.5372 | 5864.2132 | -91891.1414 | -1836.9039
2017-05-02 | 41.9 | 2.6778 | -0.0070017 | 1.0711 | -0.028007 | 1.0431 | 13.9667 | 12.9235 | 0 | 646.5001 | 0 | 0 | 0 | - | - | -91244.6412 | -1823.9804
2017-05-02 01:00 | 35.6 | 2.849 | -0.0070017 | 1.1396 | -0.028007 | 1.1116 | 11.8667 | 10.7551 | 0 | 538.0229 | 0 | 0 | 0 | - | - | -90706.6184 | -1813.2253
2017-05-02 02:00 | 33.6 | 3.5245 | -0.0070017 | 1.4098 | -0.028007 | 1.3818 | 11.2 | 9.8182 | 0 | 491.1551 | 0 | 0 | 0 | - | - | -90215.4632 | -1803.4071
2017-05-02 03:00 | 34.4 | 3.7665 | -0.0070017 | 1.5066 | -0.028007 | 1.4786 | 11.4667 | 9.9881 | 0 | 499.6543 | 0 | 0 | 0 | - | - | -89715.8089 | -1793.419
2017-05-02 04:00 | 34.6 | 2.3892 | -0.0070017 | 0.95569 | -0.028007 | 0.92769 | 11.5333 | 10.6056 | 0 | 530.5477 | 0 | 0 | 0 | - | - | -89185.2612 | -1782.8134
2017-05-02 05:00 | 33.9 | 2.7872 | -0.0070017 | 1.1149 | -0.028007 | 1.0869 | 11.3 | 10.2131 | 0 | 510.9114 | 0 | 0 | 0 | - | - | -88674.3498 | -1772.6003
2017-05-02 06:00 | 35.7 | 2.7642 | -0.0070017 | 1.1057 | -0.028007 | 1.0777 | 11.9 | 10.8223 | 0 | 541.3868 | 0 | 0 | 0 | - | - | -88132.963 | -1761.7779
2017-05-02 07:00 | 34.5 | 2.3344 | 0.28084 | 0.93378 | 1.1233 | 2.0571 | 11.5 | 9.4429 | 0 | 472.3798 | 0 | 0 | 0 | - | - | -87660.5833 | -1752.3351
2017-05-02 08:00 | 39.7 | 3.8393 | 3.1678 | 1.5357 | 12.6712 | 14.2069 | 13.2333 | 0 | 0.97357 | 0 | 17.4476 | 7.3309 | 10.2633 | - | - | -87678.0308 | -1752.6838
2017-05-02 09:00 | 41.6 | 4.7851 | 8.8119 | 1.914 | 35.2477 | 37.1618 | 13.8667 | 0 | 23.2951 | 0 | 417.4749 | 175.4096 | 245.5734 | - | - | -88095.5057 | -1761.0292
2017-05-02 10:00 | 43.6 | 3.9711 | 12.3707 | 1.5885 | 49.4829 | 51.0713 | 14.5333 | 0 | 36.538 | 0 | 654.8029 | 275.1273 | 385.1782 | - | - | -88750.3086 | -1774.1187
2017-05-02 11:00 | 47.9 | 6.5083 | 15.3048 | 2.6033 | 61.2191 | 63.8224 | 15.9667 | 0 | 47.8557 | 0 | 857.6296 | 360.3486 | 504.488 | - | - | -89607.9382 | -1791.2627
2017-05-02 12:00 | 47.7 | 5.7213 | 17.3469 | 2.2885 | 69.3875 | 71.676 | 15.9 | 0 | 55.776 | 0 | 999.5703 | 419.9875 | 587.9825 | - | - | -90607.5085 | -1811.2441
2017-05-02 13:00 | 48.3 | 4.8607 | 17.0438 | 1.9443 | 68.1754 | 70.1197 | 16.1 | 0 | 54.0197 | 0 | 968.0946 | 406.7624 | 569.4674 | - | - | -91575.6031 | -1830.5963
2017-05-02 14:00 | 46.8 | 4.7904 | 14.2295 | 1.9162 | 56.918 | 58.8342 | 15.6 | 0 | 43.2342 | 0 | 774.8064 | 325.5489 | 455.7685 | - | - | -92350.4095 | -1846.0847
2017-05-02 15:00 | 48.4 | 5.7275 | 13.4304 | 2.291 | 53.7218 | 56.0128 | 16.1333 | 0 | 39.8794 | 0 | 714.6851 | 300.2878 | 420.403 | - | - | -93065.0946 | -1860.3712
2017-05-02 16:00 | 50.2 | 5.0873 | 10.7956 | 2.0349 | 43.1825 | 45.2174 | 16.7333 | 0 | 28.4841 | 0 | 510.4671 | 214.482 | 300.2748 | - | - | -93575.5617 | -1870.5755
2017-05-02 17:00 | 49.1 | 6.8733 | 5.4998 | 2.7493 | 21.9994 | 24.7487 | 16.3667 | 0 | 8.382 | 0 | 150.2152 | 63.1156 | 88.3619 | - | - | -93725.7769 | -1873.5783
2017-05-02 18:00 | 50.8 | 4.5082 | 1.6663 | 1.8033 | 6.665 | 8.4683 | 16.9333 | 8.4651 | 0 | 423.4644 | 0 | 0 | 0 | - | - | -93302.3125 | -1865.1132
2017-05-02 19:00 | 53.5 | 4.8496 | -0.0070017 | 1.9399 | -0.028007 | 1.9119 | 17.8333 | 15.9215 | 0 | 796.4722 | 0 | 0 | 0 | - | - | -92505.8403 | -1849.1917
2017-05-02 20:00 | 49.5 | 4.9586 | -0.0070017 | 1.9835 | -0.028007 | 1.9554 | 16.5 | 14.5446 | 0 | 727.5913 | 0 | 0 | 0 | - | - | -91778.2489 | -1834.6472
2017-05-02 21:00 | 48.3 | 4.7516 | -0.0070017 | 1.9006 | -0.028007 | 1.8726 | 16.1 | 14.2274 | 0 | 711.7238 | 0 | 0 | 0 | - | - | -91066.5251 | -1820.4198
2017-05-02 22:00 | 45.7 | 6.1918 | -0.0070017 | 2.4767 | -0.028007 | 2.4487 | 15.2333 | 12.7846 | 0 | 639.55 | 0 | 0 | 0 | - | - | -90426.9751 | -1807.6352
2017-05-02 23:00 | 44 | 8.0504 | -0.0070017 | 3.2202 | -0.028007 | 3.1922 | 14.6667 | 11.4745 | 0 | 574.0125 | 0 | 0 | 0 | 3567.761 | 6065.1937 | -89852.9627 | -1796.1607
2017-05-03 | 44.7 | 9.031 | -0.0070017 | 3.6124 | -0.028007 | 3.5844 | 14.9 | 11.3156 | 0 | 566.0644 | 0 | 0 | 0 | - | - | -89286.8983 | -1784.8451
2017-05-03 01:00 | 40.8 | 11.3902 | -0.0070017 | 4.5561 | -0.028007 | 4.5281 | 13.6 | 9.0719 | 0 | 453.8233 | 0 | 0 | 0 | - | - | -88833.075 | -1775.7732
2017-05-03 02:00 | 35.2 | 10.2467 | -0.0070017 | 4.0987 | -0.028007 | 4.0707 | 11.7333 | 7.6627 | 0 | 383.3247 | 0 | 0 | 0 | - | - | -88449.7504 | -1768.1105
2017-05-03 03:00 | 35.3 | 9.0421 | -0.0070017 | 3.6168 | -0.028007 | 3.5888 | 11.7667 | 8.1778 | 0 | 409.0968 | 0 | 0 | 0 | - | - | -88040.6535 | -1759.9327
2017-05-03 04:00 | 35.1 | 7.3164 | -0.0070017 | 2.9265 | -0.028007 | 2.8985 | 11.7 | 8.8015 | 0 | 440.2933 | 0 | 0 | 0 | - | - | -87600.3602 | -1751.1312
2017-05-03 05:00 | 34.8 | 3.6843 | -0.0070017 | 1.4737 | -0.028007 | 1.4457 | 11.6 | 10.1543 | 0 | 507.9683 | 0 | 0 | 0 | - | - | -87092.3919 | -1740.9769
2017-05-03 06:00 | 33.7 | 4.214 | -0.0070017 | 1.6856 | -0.028007 | 1.6576 | 11.2333 | 9.5757 | 0 | 479.0263 | 0 | 0 | 0 | - | - | -86613.3656 | -1731.4012
2017-05-03 07:00 | 38.3 | 3.9739 | 0.35186 | 1.5896 | 1.4074 | 2.997 | 12.7667 | 9.7697 | 0 | 488.7279 | 0 | 0 | 0 | - | - | -86124.6377 | -1721.6315
2017-05-03 08:00 | 40 | 3.6944 | 2.1749 | 1.4778 | 8.6996 | 10.1774 | 13.3333 | 3.156 | 0 | 157.877 | 0 | 0 | 0 | - | - | -85966.7607 | -1718.4755
2017-05-03 09:00 | 42.1 | 4.7627 | 5.4383 | 1.9051 | 21.7532 | 23.6583 | 14.0333 | 0 | 9.625 | 0 | 172.4909 | 72.4752 | 101.4652 | - | - | -86139.2516 | -1721.9236
2017-05-03 10:00 | 44.6 | 5.4131 | 12.6456 | 2.1652 | 50.5824 | 52.7476 | 14.8667 | 0 | 37.8809 | 0 | 678.8694 | 285.2392 | 399.3349 | - | - | -86818.121 | -1735.4942
2017-05-03 11:00 | 46.7 | 6.42 | 14.6612 | 2.568 | 58.6447 | 61.2127 | 15.5667 | 0 | 45.646 | 0 | 818.0288 | 343.7096 | 481.1934 | - | - | -87636.1498 | -1751.8466
2017-05-03 12:00 | 48.8 | 5.8677 | 16.77 | 2.3471 | 67.0802 | 69.4272 | 16.2667 | 0 | 53.1606 | 0 | 952.6982 | 400.2934 | 560.4107 | - | - | -88588.848 | -1770.8911
2017-05-03 13:00 | 48.4 | 7.7343 | 13.3891 | 3.0937 | 53.5565 | 56.6502 | 16.1333 | 0 | 40.5169 | 0 | 726.109 | 305.0878 | 427.1229 | - | - | -89314.957 | -1785.406
2017-05-03 14:00 | 47.3 | 6.4619 | 14.2592 | 2.5848 | 57.0366 | 59.6214 | 15.7667 | 0 | 43.8547 | 0 | 785.9265 | 330.2212 | 462.3097 | - | - | -90100.8835 | -1801.1167
2017-05-03 15:00 | 46.9 | 6.2549 | 12.7878 | 2.502 | 51.1512 | 53.6531 | 15.6333 | 0 | 38.0198 | 0 | 681.3584 | 286.285 | 400.7991 | - | - | -90782.2419 | -1814.737
2017-05-03 16:00 | 47.1 | 5.6905 | 9.0901 | 2.2762 | 36.3605 | 38.6367 | 15.7 | 0 | 22.9367 | 0 | 411.052 | 172.7109 | 241.7953 | - | - | -91193.2939 | -1822.9539
2017-05-03 17:00 | 47.5 | 5.6258 | 5.8379 | 2.2503 | 23.3517 | 25.602 | 15.8333 | 0 | 9.7687 | 0 | 175.0664 | 73.5573 | 102.9803 | - | - | -91368.3604 | -1826.4535
2017-05-03 18:00 | 48.2 | 4.6616 | 1.9917 | 1.8646 | 7.9666 | 9.8313 | 16.0667 | 6.2354 | 0 | 311.9267 | 0 | 0 | 0 | - | - | -91056.4337 | -1820.2181
2017-05-03 19:00 | 49.2 | 4.0476 | -0.0070017 | 1.619 | -0.028007 | 1.591 | 16.4 | 14.809 | 0 | 740.8196 | 0 | 0 | 0 | - | - | -90315.6141 | -1805.4091
2017-05-03 20:00 | 51 | 5.2535 | -0.0070017 | 2.1014 | -0.028007 | 2.0734 | 17 | 14.9266 | 0 | 746.7029 | 0 | 0 | 0 | - | - | -89568.9112 | -1790.4825
2017-05-03 21:00 | 48.7 | 4.7511 | -0.0070017 | 1.9005 | -0.028007 | 1.8724 | 16.2333 | 14.3609 | 0 | 718.4034 | 0 | 0 | 0 | - | - | -88850.5078 | -1776.1217
2017-05-03 22:00 | 46 | 6.2347 | -0.0070017 | 2.4939 | -0.028007 | 2.4659 | 15.3333 | 12.8675 | 0 | 643.6953 | 0 | 0 | 0 | - | - | -88206.8126 | -1763.2542
2017-05-03 23:00 | 47.1 | 6.4075 | -0.0070017 | 2.563 | -0.028007 | 2.535 | 15.7 | 13.165 | 0 | 658.5802 | 0 | 0 | 0 | 3177.4116 | 5401.5996 | -87548.2323 | -1750.0892
2017-05-04 | 41.4 | 6.1391 | -0.0070017 | 2.4556 | -0.028007 | 2.4276 | 13.8 | 11.3724 | 0 | 568.9028 | 0 | 0 | 0 | - | - | -86979.3295 | -1738.7168
2017-05-04 01:00 | 37.7 | 6.0719 | -0.0070017 | 2.4287 | -0.028007 | 2.4007 | 12.5667 | 10.1659 | 0 | 508.551 | 0 | 0 | 0 | - | - | -86470.7786 | -1728.5509
2017-05-04 02:00 | 35.9 | 6.1285 | -0.0070017 | 2.4514 | -0.028007 | 2.4234 | 11.9667 | 9.5433 | 0 | 477.4018 | 0 | 0 | 0 | - | - | -85993.3768 | -1719.0076
2017-05-04 03:00 | 34.1 | 8.101 | -0.0070017 | 3.2404 | -0.028007 | 3.2124 | 11.3667 | 8.1543 | 0 | 407.9184 | 0 | 0 | 0 | - | - | -85585.4584 | -1710.8533
2017-05-04 04:00 | 33.5 | 5.8578 | -0.0070017 | 2.3431 | -0.028007 | 2.3151 | 11.1667 | 8.8516 | 0 | 442.7995 | 0 | 0 | 0 | - | - | -85142.6589 | -1702.0018
2017-05-04 05:00 | 33.4 | 4.8987 | -0.0070017 | 1.9595 | -0.028007 | 1.9315 | 11.1333 | 9.2019 | 0 | 460.3234 | 0 | 0 | 0 | - | - | -84682.3355 | -1692.7999
2017-05-04 06:00 | 35.4 | 6.4484 | -0.0070017 | 2.5794 | -0.028007 | 2.5514 | 11.8 | 9.2486 | 0 | 462.6637 | 0 | 0 | 0 | - | - | -84219.6718 | -1683.5512
2017-05-04 07:00 | 34.6 | 6.8667 | 0.59377 | 2.7467 | 2.3751 | 5.1217 | 11.5333 | 6.4116 | 0 | 320.7399 | 0 | 0 | 0 | - | - | -83898.9319 | -1677.1396
2017-05-04 08:00 | 40.9 | 6.7147 | 4.6845 | 2.6859 | 18.738 | 21.4238 | 13.6333 | 0 | 7.7905 | 0 | 139.6145 | 58.6616 | 82.1262 | - | - | -84038.5464 | -1679.9305
2017-05-04 09:00 | 43 | 3.8502 | 9.8184 | 1.5401 | 39.2734 | 40.8135 | 14.3333 | 0 | 26.4802 | 0 | 474.5551 | 199.3929 | 279.1501 | - | - | -84513.1015 | -1689.4169
2017-05-04 10:00 | 44.2 | 4.8071 | 7.3025 | 1.9228 | 29.2098 | 31.1326 | 14.7333 | 0 | 16.3993 | 0 | 293.8941 | 123.4849 | 172.8789 | - | - | -84806.9956 | -1695.2918
2017-05-04 11:00 | 45.6 | 4.898 | 12.3066 | 1.9592 | 49.2265 | 51.1857 | 15.2 | 0 | 35.9857 | 0 | 644.9052 | 270.9686 | 379.356 | - | - | -85451.9009 | -1708.1835
2017-05-04 12:00 | 45.9 | 4.9797 | 14.3125 | 1.9919 | 57.2499 | 59.2418 | 15.3 | 0 | 43.9418 | 0 | 787.487 | 330.8769 | 463.2277 | - | - | -86239.3879 | -1723.9254
2017-05-04 13:00 | 45.4 | 5.2005 | 14.1015 | 2.0802 | 56.406 | 58.4862 | 15.1333 | 0 | 43.3528 | 0 | 776.9324 | 326.4422 | 457.0191 | - | - | -87016.3203 | -1739.4562
2017-05-04 14:00 | 45.7 | 5.6902 | 11.7342 | 2.2761 | 46.9369 | 49.213 | 15.2333 | 0 | 33.9796 | 0 | 608.9541 | 255.8631 | 358.2083 | - | - | -87625.2744 | -1751.6292
2017-05-04 15:00 | 46.4 | 7.8507 | 14.6739 | 3.1403 | 58.6958 | 61.8361 | 15.4667 | 0 | 46.3694 | 0 | 830.9926 | 349.1565 | 488.8192 | - | - | -88456.267 | -1768.2408
2017-05-04 16:00 | 47 | 5.3313 | 9.9815 | 2.1325 | 39.926 | 42.0586 | 15.6667 | 0 | 26.3919 | 0 | 472.9729 | 198.7281 | 278.2193 | - | - | -88929.2399 | -1777.6955
2017-05-04 17:00 | 46.9 | 5.1412 | 5.5727 | 2.0565 | 22.2909 | 24.3473 | 15.6333 | 0 | 8.714 | 0 | 156.1651 | 65.6156 | 91.8618 | - | - | -89085.4049 | -1780.8172
2017-05-04 18:00 | 46.4 | 2.9578 | 1.9874 | 1.1831 | 7.9496 | 9.1328 | 15.4667 | 6.3339 | 0 | 316.8534 | 0 | 0 | 0 | - | - | -88768.5516 | -1774.4833
2017-05-04 19:00 | 48.5 | 2.6437 | 0.014449 | 1.0575 | 0.057794 | 1.1153 | 16.1667 | 15.0514 | 0 | 752.9451 | 0 | 0 | 0 | - | - | -88015.6065 | -1759.432
2017-05-04 20:00 | 48.1 | 1.923 | -0.0070017 | 0.76919 | -0.028007 | 0.74119 | 16.0333 | 15.2921 | 0 | 764.9899 | 0 | 0 | 0 | - | - | -87250.6166 | -1744.1398
2017-05-04 21:00 | 46.8 | 1.9392 | -0.0070017 | 0.7757 | -0.028007 | 0.74769 | 15.6 | 14.8523 | 0 | 742.9868 | 0 | 0 | 0 | - | - | -86507.6297 | -1729.2875
2017-05-04 22:00 | 45.4 | 2.2517 | -0.0070017 | 0.9007 | -0.028007 | 0.87269 | 15.1333 | 14.2606 | 0 | 713.3889 | 0 | 0 | 0 | - | - | -85794.2408 | -1715.0269
2017-05-04 23:00 | 42.7 | 2.6623 | -0.0070017 | 1.0649 | -0.028007 | 1.0369 | 14.2333 | 13.1964 | 0 | 660.1519 | 0 | 0 | 0 | 3050.8665 | 5186.473 | -85134.0889 | -1701.8304
2017-05-05 | 41.1 | 3.2922 | -0.0070017 | 1.3169 | -0.028007 | 1.2889 | 13.7 | 12.4111 | 0 | 620.8666 | 0 | 0 | 0 | - | - | -84513.2224 | -1689.4193
2017-05-05 01:00 | 36.7 | 3.2775 | -0.0070017 | 1.311 | -0.028007 | 1.283 | 12.2333 | 10.9503 | 0 | 547.7913 | 0 | 0 | 0 | - | - | -83965.431 | -1678.469
2017-05-05 02:00 | 34.2 | 3.311 | -0.0070017 | 1.3244 | -0.028007 | 1.2964 | 11.4 | 10.1036 | 0 | 505.4325 | 0 | 0 | 0 | - | - | -83459.9986 | -1668.3654
2017-05-05 03:00 | 35.7 | 4.5372 | -0.0070017 | 1.8149 | -0.028007 | 1.7869 | 11.9 | 10.1131 | 0 | 505.9085 | 0 | 0 | 0 | - | - | -82954.0901 | -1658.2523
2017-05-05 04:00 | 36 | 3.9993 | -0.0070017 | 1.5997 | -0.028007 | 1.5717 | 12 | 10.4283 | 0 | 521.6752 | 0 | 0 | 0 | - | - | -82432.4149 | -1647.824
2017-05-05 05:00 | 33.8 | 3.8024 | -0.0070017 | 1.521 | -0.028007 | 1.493 | 11.2667 | 9.7737 | 0 | 488.9297 | 0 | 0 | 0 | - | - | -81943.4852 | -1638.0503
2017-05-05 06:00 | 34.5 | 4.6167 | -0.0070017 | 1.8467 | -0.028007 | 1.8187 | 11.5 | 9.6813 | 0 | 484.3093 | 0 | 0 | 0 | - | - | -81459.1759 | -1628.3689
2017-05-05 07:00 | 36.9 | 6.8373 | 0.55438 | 2.7349 | 2.2175 | 4.9524 | 12.3 | 7.3476 | 0 | 367.5625 | 0 | 0 | 0 | - | - | -81091.6134 | -1621.0214
2017-05-05 08:00 | 43.3 | 6.5216 | 4.775 | 2.6087 | 19.1001 | 21.7087 | 14.4333 | 0 | 7.2754 | 0 | 130.3836 | 54.783 | 76.6962 | - | - | -81221.997 | -1623.6277
2017-05-05 09:00 | 44.5 | 7.1617 | 5.0711 | 2.8647 | 20.2845 | 23.1492 | 14.8333 | 0 | 8.3159 | 0 | 149.0298 | 62.6176 | 87.6646 | - | - | -81371.0267 | -1626.6068
2017-05-05 10:00 | 44.8 | 8.4002 | 10.9236 | 3.3601 | 43.6943 | 47.0543 | 14.9333 | 0 | 32.121 | 0 | 575.6454 | 241.8678 | 338.615 | - | - | -81946.6722 | -1638.114
2017-05-05 11:00 | 44.8 | 9.0353 | 18.1704 | 3.6141 | 72.6817 | 76.2958 | 14.9333 | 0 | 61.3625 | 0 | 1099.6856 | 462.0528 | 646.8739 | - | - | -83046.3577 | -1660.0967
2017-05-05 12:00 | 45.3 | 9.2117 | 19.9191 | 3.6847 | 79.6765 | 83.3612 | 15.1 | 0 | 68.2612 | 0 | 1223.3185 | 513.9994 | 719.5991 | - | - | -84269.6762 | -1684.5508
2017-05-05 13:00 | 46.2 | 10.655 | 20.212 | 4.262 | 80.8481 | 85.1101 | 15.4 | 0 | 69.7101 | 0 | 1249.2846 | 524.9095 | 734.8733 | - | - | -85518.9608 | -1709.524
2017-05-05 14:00 | 45.4 | 8.4972 | 12.2923 | 3.3989 | 49.1692 | 52.568 | 15.1333 | 0 | 37.4347 | 0 | 670.8728 | 281.8793 | 394.6311 | - | - | -86189.8336 | -1722.9348
2017-05-05 15:00 | 46.7 | 10.3068 | 7.3623 | 4.1227 | 29.4494 | 33.5721 | 15.5667 | 0 | 18.0054 | 0 | 322.6777 | 135.5788 | 189.8104 | - | - | -86512.5113 | -1729.3851
2017-05-05 16:00 | 47.6 | 7.7483 | 9.4791 | 3.0993 | 37.9163 | 41.0156 | 15.8667 | 0 | 25.1489 | 0 | 450.6978 | 189.3688 | 265.1164 | - | - | -86963.2091 | -1738.3945
2017-05-05 17:00 | 47.2 | 9.5338 | 7.0929 | 3.8135 | 28.3716 | 32.1851 | 15.7333 | 0 | 16.4518 | 0 | 294.8345 | 123.88 | 173.432 | - | - | -87258.0435 | -1744.2883
2017-05-05 18:00 | 46.4 | 8.7508 | 1.6436 | 3.5003 | 6.5744 | 10.0747 | 15.4667 | 5.392 | 0 | 269.734 | 0 | 0 | 0 | - | - | -86988.3095 | -1738.8963
2017-05-05 19:00 | 47 | 11.9338 | -0.0070017 | 4.7735 | -0.028007 | 4.7455 | 15.6667 | 10.9212 | 0 | 546.3308 | 0 | 0 | 0 | - | - | -86441.9787 | -1727.9752
2017-05-05 20:00 | 42.5 | 12.187 | -0.0070017 | 4.8748 | -0.028007 | 4.8468 | 14.1667 | 9.3199 | 0 | 466.2268 | 0 | 0 | 0 | - | - | -85975.7519 | -1718.6553
2017-05-05 21:00 | 48.9 | 15.0984 | -0.0070017 | 6.0394 | -0.028007 | 6.0114 | 16.3 | 10.2886 | 0 | 514.6897 | 0 | 0 | 0 | - | - | -85461.0622 | -1708.3666
2017-05-05 22:00 | 46.2 | 15.0397 | -0.0070017 | 6.0159 | -0.028007 | 5.9879 | 15.4 | 9.4121 | 0 | 470.8418 | 0 | 0 | 0 | - | - | -84990.2205 | -1698.9545
2017-05-05 23:00 | 43 | 15.0984 | -0.0070017 | 6.0394 | -0.028007 | 6.0114 | 14.3333 | 8.322 | 0 | 416.3072 | 0 | 0 | 0 | 3627.3119 | 6166.4302 | -84573.9133 | -1690.6325
2017-05-06 | 39.5 | 15.0984 | -0.0070017 | 6.0394 | -0.028007 | 6.0114 | 13.1667 | 7.1553 | 0 | 357.9446 | 0 | 0 | 0 | - | - | -84215.9686 | -1683.4772
2017-05-06 01:00 | 37.1 | 15.0984 | -0.0070017 | 6.0394 | -0.028007 | 6.0114 | 12.3667 | 6.3553 | 0 | 317.9246 | 0 | 0 | 0 | - | - | -83898.044 | -1677.1219
2017-05-06 02:00 | 34.7 | 15.0984 | -0.0070017 | 6.0394 | -0.028007 | 6.0114 | 11.5667 | 5.5553 | 0 | 277.9046 | 0 | 0 | 0 | - | - | -83620.1394 | -1671.5666
2017-05-06 03:00 | 33.7 | 15.0984 | -0.0070017 | 6.0394 | -0.028007 | 6.0114 | 11.2333 | 5.222 | 0 | 261.2296 | 0 | 0 | 0 | - | - | -83358.9098 | -1666.3446
2017-05-06 04:00 | 33.6 | 15.0984 | -0.0070017 | 6.0394 | -0.028007 | 6.0114 | 11.2 | 5.1886 | 0 | 259.5621 | 0 | 0 | 0 | - | - | -83099.3476 | -1661.156
2017-05-06 05:00 | 35.2 | 15.0984 | -0.0070017 | 6.0394 | -0.028007 | 6.0114 | 11.7333 | 5.722 | 0 | 286.2421 | 0 | 0 | 0 | - | - | -82813.1055 | -1655.434
2017-05-06 06:00 | 35.4 | 15.0984 | -0.0070017 | 6.0394 | -0.028007 | 6.0114 | 11.8 | 5.7886 | 0 | 289.5771 | 0 | 0 | 0 | - | - | -82523.5284 | -1649.6453
2017-05-06 07:00 | 35.4 | 15.0984 | 0.0092563 | 6.0394 | 0.037025 | 6.0764 | 11.8 | 5.7236 | 0 | 286.3239 | 0 | 0 | 0 | - | - | -82237.2045 | -1643.9217
2017-05-06 08:00 | 37.5 | 15.0984 | 2.0243 | 6.0394 | 8.0971 | 14.1365 | 12.5 | 0 | 1.6365 | 0 | 29.328 | 12.3227 | 17.2517 | - | - | -82266.5324 | -1644.508
2017-05-06 09:00 | 37.4 | 14.8587 | 5.9068 | 5.9435 | 23.6271 | 29.5706 | 12.4667 | 0 | 17.1039 | 0 | 306.5214 | 128.7905 | 180.3067 | - | - | -82573.0538 | -1650.6353
2017-05-06 10:00 | 41 | 15.0984 | 8.3535 | 6.0394 | 33.4138 | 39.4532 | 13.6667 | 0 | 25.7865 | 0 | 462.1235 | 194.1696 | 271.8374 | - | - | -83035.1773 | -1659.8732
2017-05-06 11:00 | 41.1 | 15.0984 | 13.5477 | 6.0394 | 54.1909 | 60.2303 | 13.7 | 0 | 46.5303 | 0 | 833.876 | 350.3681 | 490.5153 | - | - | -83869.0533 | -1676.5424
2017-05-06 12:00 | 42.6 | 15.0984 | 9.8285 | 6.0394 | 39.314 | 45.3533 | 14.2 | 0 | 31.1533 | 0 | 558.3032 | 234.5812 | 328.4137 | - | - | -84427.3566 | -1687.7029
2017-05-06 13:00 | 42.5 | 15.0984 | 10.2713 | 6.0394 | 41.0852 | 47.1245 | 14.1667 | 0 | 32.9579 | 0 | 590.6425 | 248.1691 | 347.4368 | - | - | -85017.9991 | -1699.5098
2017-05-06 14:00 | 40.7 | 15.0984 | 7.8694 | 6.0394 | 31.4778 | 37.5171 | 13.5667 | 0 | 23.9505 | 0 | 429.2196 | 180.3444 | 252.4821 | - | - | -85447.2187 | -1708.0899
2017-05-06 15:00 | 42.4 | 15.0984 | 6.6475 | 6.0394 | 26.5898 | 32.6292 | 14.1333 | 0 | 18.4959 | 0 | 331.4671 | 139.2719 | 194.9807 | - | - | -85778.6858 | -1714.7159
2017-05-06 16:00 | 44.2 | 15.0984 | 6.3483 | 6.0394 | 25.3931 | 31.4325 | 14.7333 | 0 | 16.6991 | 0 | 299.2679 | 125.7428 | 176.0399 | - | - | -86077.9537 | -1720.6983
2017-05-06 17:00 | 44.1 | 15.0984 | 2.3928 | 6.0394 | 9.5711 | 15.6105 | 14.7 | 0 | 0.91048 | 0 | 16.3168 | 6.8558 | 9.5981 | - | - | -86094.2705 | -1721.0245
2017-05-06 18:00 | 44.3 | 15.0984 | 0.49502 | 6.0394 | 1.9801 | 8.0194 | 14.7667 | 6.7472 | 0 | 337.5305 | 0 | 0 | 0 | - | - | -85756.74 | -1714.2772
2017-05-06 19:00 | 45.3 | 13.2122 | -0.0070017 | 5.2849 | -0.028007 | 5.2569 | 15.1 | 9.8431 | 0 | 492.4025 | 0 | 0 | 0 | - | - | -85264.3375 | -1704.4341
2017-05-06 20:00 | 47.4 | 11.7363 | -0.0070017 | 4.6945 | -0.028007 | 4.6665 | 15.8 | 11.1335 | 0 | 556.9528 | 0 | 0 | 0 | - | - | -84707.3847 | -1693.3006
2017-05-06 21:00 | 47.1 | 9.94 | -0.0070017 | 3.976 | -0.028007 | 3.948 | 15.7 | 11.752 | 0 | 587.8933 | 0 | 0 | 0 | - | - | -84119.4914 | -1681.5486
2017-05-06 22:00 | 45.5 | 9.4712 | -0.0070017 | 3.7885 | -0.028007 | 3.7605 | 15.1667 | 11.4062 | 0 | 570.594 | 0 | 0 | 0 | - | - | -83548.8974 | -1670.1425
2017-05-06 23:00 | 43.4 | 11.4695 | -0.0070017 | 4.5878 | -0.028007 | 4.5598 | 14.4667 | 9.9069 | 0 | 495.5915 | 0 | 0 | 0 | 2268.8624 | 3857.0661 | -83053.3059 | -1660.2356
2017-05-07 | 36.5 | 7.9492 | -0.0070017 | 3.1797 | -0.028007 | 3.1517 | 12.1667 | 9.015 | 0 | 450.9752 | 0 | 0 | 0 | - | - | -82602.3308 | -1651.2206
2017-05-07 01:00 | 36.4 | 8.5078 | -0.0070017 | 3.4031 | -0.028007 | 3.3751 | 12.1333 | 8.7582 | 0 | 438.1299 | 0 | 0 | 0 | - | - | -82164.2009 | -1642.4624
2017-05-07 02:00 | 34.3 | 8.3915 | -0.0070017 | 3.3566 | -0.028007 | 3.3286 | 11.4333 | 8.1047 | 0 | 405.4399 | 0 | 0 | 0 | - | - | -81758.761 | -1634.3576
2017-05-07 03:00 | 33.5 | 9.2023 | -0.0070017 | 3.6809 | -0.028007 | 3.6529 | 11.1667 | 7.5137 | 0 | 375.8754 | 0 | 0 | 0 | - | - | -81382.8855 | -1626.8439
2017-05-07 04:00 | 32.7 | 10.2504 | -0.0070017 | 4.1002 | -0.028007 | 4.0722 | 10.9 | 6.8278 | 0 | 341.5631 | 0 | 0 | 0 | - | - | -81041.3224 | -1620.016
2017-05-07 05:00 | 32.3 | 5.4646 | -0.0070017 | 2.1858 | -0.028007 | 2.1578 | 10.7667 | 8.6088 | 0 | 430.6578 | 0 | 0 | 0 | - | - | -80610.6646 | -1611.4072
2017-05-07 06:00 | 31.8 | 5.5902 | -0.0070017 | 2.2361 | -0.028007 | 2.2081 | 10.6 | 8.3919 | 0 | 419.8064 | 0 | 0 | 0 | - | - | -80190.8582 | -1603.0153
2017-05-07 07:00 | 32.4 | 5.5847 | 0.56928 | 2.2339 | 2.2771 | 4.511 | 10.8 | 6.289 | 0 | 314.6075 | 0 | 0 | 0 | - | - | -79876.2507 | -1596.7263
2017-05-07 08:00 | 33.5 | 4.39 | 2.5206 | 1.756 | 10.0825 | 11.8385 | 11.1667 | 0 | 0.67182 | 0 | 12.0397 | 5.0587 | 7.0822 | - | - | -79888.2904 | -1596.9669
2017-05-07 09:00 | 39.3 | 4.7393 | 5.1688 | 1.8957 | 20.6753 | 22.571 | 13.1 | 0 | 9.471 | 0 | 169.7311 | 71.3156 | 99.8418 | - | - | -80058.0216 | -1600.3599
2017-05-07 10:00 | 33.2 | 8.8151 | 8.1538 | 3.526 | 32.6151 | 36.1412 | 11.0667 | 0 | 25.0745 | 0 | 449.3638 | 188.8083 | 264.3316 | - | - | -80507.3853 | -1609.3426
2017-05-07 11:00 | 40.3 | 6.869 | 4.4849 | 2.7476 | 17.9395 | 20.6871 | 13.4333 | 0 | 7.2538 | 0 | 129.9957 | 54.62 | 76.468 | - | - | -80637.381 | -1611.9412
2017-05-07 12:00 | 36.9 | 8.9443 | 13.4059 | 3.5777 | 53.6236 | 57.2013 | 12.3 | 0 | 44.9013 | 0 | 804.6828 | 338.102 | 473.3428 | - | - | -81442.0638 | -1628.0269
2017-05-07 13:00 | 41.1 | 6.1597 | 10.0428 | 2.4639 | 40.1713 | 42.6352 | 13.7 | 0 | 28.9352 | 0 | 518.5518 | 217.8789 | 305.0305 | - | - | -81960.6156 | -1638.3927
2017-05-07 14:00 | 41.6 | 9.5416 | 8.1713 | 3.8166 | 32.685 | 36.5016 | 13.8667 | 0 | 22.635 | 0 | 405.6446 | 170.4389 | 238.6145 | - | - | -82366.2602 | -1646.5015
2017-05-07 15:00 | 42 | 7.0269 | 12.6732 | 2.8108 | 50.693 | 53.5038 | 14 | 0 | 39.5038 | 0 | 707.9525 | 297.4591 | 416.4427 | - | - | -83074.2128 | -1660.6535
2017-05-07 16:00 | 42.7 | 5.9948 | 8.7763 | 2.3979 | 35.1054 | 37.5033 | 14.2333 | 0 | 23.2699 | 0 | 417.0239 | 175.2201 | 245.3082 | - | - | -83491.2367 | -1668.9898
2017-05-07 17:00 | 43 | 5.383 | 5.4945 | 2.1532 | 21.9779 | 24.1311 | 14.3333 | 0 | 9.7978 | 0 | 175.5871 | 73.7761 | 103.2865 | - | - | -83666.8237 | -1672.4998
2017-05-07 18:00 | 39.4 | 4.2575 | 1.7707 | 1.703 | 7.0828 | 8.7858 | 13.1333 | 4.3475 | 0 | 217.4852 | 0 | 0 | 0 | - | - | -83449.3386 | -1668.1523
2017-05-07 19:00 | 44.3 | 4.1398 | 0.048819 | 1.6559 | 0.19528 | 1.8512 | 14.7667 | 12.9155 | 0 | 646.0975 | 0 | 0 | 0 | - | - | -82803.2411 | -1655.2368
2017-05-07 20:00 | 43.9 | 3.9385 | -0.0070017 | 1.5754 | -0.028007 | 1.5474 | 14.6333 | 13.086 | 0 | 654.6253 | 0 | 0 | 0 | - | - | -82148.6157 | -1642.1508
2017-05-07 21:00 | 43.6 | 4.3276 | -0.0070017 | 1.731 | -0.028007 | 1.703 | 14.5333 | 12.8303 | 0 | 641.8367 | 0 | 0 | 0 | - | - | -81506.779 | -1629.3205
2017-05-07 22:00 | 41.4 | 3.8767 | -0.0070017 | 1.5507 | -0.028007 | 1.5227 | 13.8 | 12.2773 | 0 | 614.174 | 0 | 0 | 0 | - | - | -80892.605 | -1617.0432
2017-05-07 23:00 | 35.1 | 3.5184 | -0.0070017 | 1.4074 | -0.028007 | 1.3794 | 11.7 | 10.3206 | 0 | 516.2903 | 0 | 0 | 0 | 2229.7489 | 3790.573 | -80376.3147 | -1606.7225
2017-05-08 | 55.8 | 3.1706 | -0.0070017 | 1.2682 | -0.028007 | 1.2402 | 18.6 | 17.3598 | 0 | 868.4226 | 0 | 0 | 0 | - | - | -79507.8921 | -1589.3628
2017-05-08 01:00 | 41.2 | 3.852 | -0.0070017 | 1.5408 | -0.028007 | 1.5128 | 13.7333 | 12.2206 | 0 | 611.3335 | 0 | 0 | 0 | - | - | -78896.5587 | -1577.1422
2017-05-08 02:00 | 39.4 | 5.0792 | -0.0070017 | 2.0317 | -0.028007 | 2.0037 | 13.1333 | 11.1297 | 0 | 556.7622 | 0 | 0 | 0 | - | - | -78339.7965 | -1566.0125
2017-05-08 03:00 | 38.3 | 5.7878 | -0.0070017 | 2.3151 | -0.028007 | 2.2871 | 12.7667 | 10.4795 | 0 | 524.2392 | 0 | 0 | 0 | - | - | -77815.5573 | -1555.533
2017-05-08 04:00 | 38.5 | 4.0093 | -0.0070017 | 1.6037 | -0.028007 | 1.5757 | 12.8333 | 11.2576 | 0 | 563.1624 | 0 | 0 | 0 | - | - | -77252.3949 | -1544.2754
2017-05-08 05:00 | 39.5 | 2.7402 | -0.0070017 | 1.0961 | -0.028007 | 1.0681 | 13.1667 | 12.0986 | 0 | 605.2319 | 0 | 0 | 0 | - | - | -76647.163 | -1532.1768
2017-05-08 06:00 | 39.7 | 2.9181 | -0.0070017 | 1.1672 | -0.028007 | 1.1392 | 13.2333 | 12.0941 | 0 | 605.0075 | 0 | 0 | 0 | - | - | -76042.1555 | -1520.0827
2017-05-08 07:00 | 41 | 2.8989 | 0.60068 | 1.1596 | 2.4027 | 3.5623 | 13.6667 | 10.1044 | 0 | 505.4726 | 0 | 0 | 0 | - | - | -75536.6828 | -1509.9783
2017-05-08 08:00 | 44.8 | 3.1151 | 1.8474 | 1.246 | 7.3896 | 8.6357 | 14.9333 | 6.2977 | 0 | 315.0408 | 0 | 0 | 0 | - | - | -75221.642 | -1503.6806
2017-05-08 09:00 | 46.7 | 3.2298 | 7.8772 | 1.2919 | 31.509 | 32.8009 | 15.5667 | 0 | 17.2342 | 0 | 308.8572 | 129.7719 | 181.6807 | - | - | -75530.4992 | -1509.8547
2017-05-08 10:00 | 47.2 | 3.3805 | 12.2786 | 1.3522 | 49.1144 | 50.4666 | 15.7333 | 0 | 34.7332 | 0 | 622.4594 | 261.5376 | 366.1526 | - | - | -76152.9586 | -1522.2976
2017-05-08 11:00 | 45.4 | 4.9046 | 15.3982 | 1.9618 | 61.5927 | 63.5545 | 15.1333 | 0 | 48.4212 | 0 | 867.763 | 364.6063 | 510.4488 | - | - | -77020.7216 | -1539.6442
2017-05-08 12:00 | 45.5 | 6.7523 | 14.9134 | 2.7009 | 59.6535 | 62.3544 | 15.1667 | 0 | 47.1877 | 0 | 845.6584 | 355.3187 | 497.4461 | - | - | -77866.38 | -1556.5489
2017-05-08 13:00 | 45.6 | 7.0486 | 14.921 | 2.8194 | 59.6839 | 62.5033 | 15.2 | 0 | 47.3033 | 0 | 847.7298 | 356.189 | 498.6646 | - | - | -78714.1099 | -1573.4951
2017-05-08 14:00 | 45.2 | 4.5494 | 16.223 | 1.8197 | 64.8921 | 66.7118 | 15.0667 | 0 | 51.6452 | 0 | 925.5405 | 388.8826 | 544.4356 | - | - | -79639.6504 | -1591.9966
2017-05-08 15:00 | 45.4 | 4.3444 | 13.9063 | 1.7378 | 55.6251 | 57.3629 | 15.1333 | 0 | 42.2296 | 0 | 756.802 | 317.984 | 445.1776 | - | - | -80396.4524 | -1607.1251
2017-05-08 16:00 | 45.7 | 5.0921 | 10.3787 | 2.0368 | 41.5148 | 43.5516 | 15.2333 | 0 | 28.3183 | 0 | 507.4962 | 213.2337 | 298.5272 | - | - | -80903.9486 | -1617.2699
2017-05-08 17:00 | 45.6 | 4.0501 | 6.0099 | 1.6201 | 24.0396 | 25.6597 | 15.2 | 0 | 10.4597 | 0 | 187.449 | 78.7601 | 110.2641 | - | - | -81091.3976 | -1621.017
2017-05-08 18:00 | 47.4 | 4.0648 | 2.3307 | 1.6259 | 9.3227 | 10.9486 | 15.8 | 4.8514 | 0 | 242.6897 | 0 | 0 | 0 | - | - | -80848.7079 | -1616.1657
2017-05-08 19:00 | 55.5 | 4.2585 | 0.048819 | 1.7034 | 0.19528 | 1.8987 | 18.5 | 16.6013 | 0 | 830.4812 | 0 | 0 | 0 | - | - | -80018.2267 | -1599.5644
2017-05-08 20:00 | 51.4 | 3.7951 | -0.0070017 | 1.5181 | -0.028007 | 1.49 | 17.1333 | 15.6433 | 0 | 782.5557 | 0 | 0 | 0 | - | - | -79235.671 | -1583.9211
2017-05-08 21:00 | 46.9 | 2.0028 | -0.0070017 | 0.80113 | -0.028007 | 0.77312 | 15.6333 | 14.8602 | 0 | 743.3823 | 0 | 0 | 0 | - | - | -78492.2887 | -1569.0609
2017-05-08 22:00 | 43.4 | 1.858 | -0.0070017 | 0.74318 | -0.028007 | 0.71518 | 14.4667 | 13.7515 | 0 | 687.9184 | 0 | 0 | 0 | - | - | -77804.3703 | -1555.3094
2017-05-08 23:00 | 40.1 | 2.9385 | -0.0070017 | 1.1754 | -0.028007 | 1.1474 | 13.3667 | 12.2193 | 0 | 611.2703 | 0 | 0 | 0 | 3452.7974 | 5869.7556 | -77193.1 | -1543.0901
2017-05-09 | 39 | 2.9854 | -0.0070017 | 1.1942 | -0.028007 | 1.1662 | 13 | 11.8338 | 0 | 591.9883 | 0 | 0 | 0 | - | - | -76601.1117 | -1531.2562
2017-05-09 01:00 | 35.5 | 2.8531 | -0.0070017 | 1.1413 | -0.028007 | 1.1132 | 11.8333 | 10.7201 | 0 | 536.2723 | 0 | 0 | 0 | - | - | -76064.8393 | -1520.5361
2017-05-09 02:00 | 33.7 | 3.3304 | -0.0070017 | 1.3322 | -0.028007 | 1.3042 | 11.2333 | 9.9292 | 0 | 496.7074 | 0 | 0 | 0 | - | - | -75568.1319 | -1510.607
2017-05-09 03:00 | 32.8 | 3.0174 | -0.0070017 | 1.2069 | -0.028007 | 1.1789 | 10.9333 | 9.7544 | 0 | 487.9638 | 0 | 0 | 0 | - | - | -75080.1682 | -1500.8526
2017-05-09 04:00 | 32.8 | 2.8353 | -0.0070017 | 1.1341 | -0.028007 | 1.1061 | 10.9333 | 9.8272 | 0 | 491.6062 | 0 | 0 | 0 | - | - | -74588.5619 | -1491.0254
2017-05-09 05:00 | 33.2 | 2.3646 | -0.0070017 | 0.94586 | -0.028007 | 0.91785 | 11.0667 | 10.1488 | 0 | 507.6947 | 0 | 0 | 0 | - | - | -74080.8672 | -1480.8765
2017-05-09 06:00 | 35.5 | 2.7259 | -0.0070017 | 1.0903 | -0.028007 | 1.0623 | 11.8333 | 10.771 | 0 | 538.819 | 0 | 0 | 0 | - | - | -73542.0482 | -1470.1055
2017-05-09 07:00 | 37.9 | 2.5126 | 0.59866 | 1.005 | 2.3946 | 3.3997 | 12.6333 | 9.2337 | 0 | 461.9146 | 0 | 0 | 0 | - | - | -73080.1336 | -1460.8719
2017-05-09 08:00 | 37.4 | 3.1178 | 1.9812 | 1.2471 | 7.9246 | 9.1717 | 12.4667 | 3.2949 | 0 | 164.8289 | 0 | 0 | 0 | - | - | -72915.3047 | -1457.5769
2017-05-09 09:00 | 39.2 | 4.2476 | 8.1271 | 1.6991 | 32.5083 | 34.2074 | 13.0667 | 0 | 21.1407 | 0 | 378.8658 | 159.1873 | 222.8623 | - | - | -73294.1705 | -1465.1505
2017-05-09 10:00 | 40.9 | 4.9672 | 12.375 | 1.9869 | 49.4998 | 51.4867 | 13.6333 | 0 | 37.8534 | 0 | 678.376 | 285.0319 | 399.0447 | - | - | -73972.5465 | -1478.7112
2017-05-09 11:00 | 43.4 | 5.8113 | 9.5414 | 2.3245 | 38.1658 | 40.4903 | 14.4667 | 0 | 26.0236 | 0 | 466.3731 | 195.9551 | 274.3371 | - | - | -74438.9196 | -1488.034
2017-05-09 12:00 | 44 | 7.2362 | 17.4605 | 2.8945 | 69.8418 | 72.7363 | 14.6667 | 0 | 58.0696 | 0 | 1040.6742 | 437.2581 | 612.1613 | - | - | -75479.5938 | -1508.8371
2017-05-09 13:00 | 44.8 | 7.0065 | 10.8968 | 2.8026 | 43.5873 | 46.3899 | 14.9333 | 0 | 31.4566 | 0 | 563.7377 | 236.8646 | 331.6104 | - | - | -76043.3315 | -1520.1062
2017-05-09 14:00 | 45.5 | 8.3254 | 12.3452 | 3.3302 | 49.3806 | 52.7108 | 15.1667 | 0 | 37.5441 | 0 | 672.8335 | 282.7032 | 395.7844 | - | - | -76716.165 | -1533.5561
2017-05-09 15:00 | 45.3 | 6.7557 | 11.6513 | 2.7023 | 46.6054 | 49.3076 | 15.1 | 0 | 34.2076 | 0 | 613.0401 | 257.5799 | 360.6118 | - | - | -77329.2051 | -1545.8108
2017-05-09 16:00 | 45.7 | 7.1123 | 9.3724 | 2.8449 | 37.4894 | 40.3343 | 15.2333 | 0 | 25.101 | 0 | 449.8385 | 189.0078 | 264.6109 | - | - | -77779.0436 | -1554.8031
2017-05-09 17:00 | 47 | 5.9489 | 6.2823 | 2.3796 | 25.129 | 27.5086 | 15.6667 | 0 | 11.842 | 0 | 212.2214 | 89.1686 | 124.8361 | - | - | -77991.265 | -1559.0454
2017-05-09 18:00 | 48.4 | 3.9643 | 1.9446 | 1.5857 | 7.7782 | 9.3639 | 16.1333 | 6.7694 | 0 | 338.639 | 0 | 0 | 0 | - | - | -77652.626 | -1552.276
2017-05-09 19:00 | 47.5 | 3.3938 | 0.013059 | 1.3575 | 0.052236 | 1.4097 | 15.8333 | 14.4236 | 0 | 721.5402 | 0 | 0 | 0 | - | - | -76931.0858 | -1537.8524
2017-05-09 20:00 | 46.2 | 3.7952 | -0.0070017 | 1.5181 | -0.028007 | 1.4901 | 15.4 | 13.9099 | 0 | 695.8439 | 0 | 0 | 0 | - | - | -76235.2419 | -1523.9425
2017-05-09 21:00 | 45.1 | 5.1784 | -0.0070017 | 2.0713 | -0.028007 | 2.0433 | 15.0333 | 12.99 | 0 | 649.8247 | 0 | 0 | 0 | - | - | -75585.4172 | -1510.9525
2017-05-09 22:00 | 44.4 | 5.3112 | -0.0070017 | 2.1245 | -0.028007 | 2.0965 | 14.8 | 12.7035 | 0 | 635.4941 | 0 | 0 | 0 | - | - | -74949.9231 | -1498.249
2017-05-09 23:00 | 38.1 | 7.0909 | -0.0070017 | 2.8363 | -0.028007 | 2.8083 | 12.7 | 9.8917 | 0 | 494.8306 | 0 | 0 | 0 | 2985.859 | 5075.9603 | -74455.0925 | -1488.3573
2017-05-10 | 37.6 | 12.7557 | -0.0070017 | 5.1023 | -0.028007 | 5.0743 | 12.5333 | 7.4591 | 0 | 373.1396 | 0 | 0 | 0 | - | - | -74081.9529 | -1480.8982
2017-05-10 01:00 | 34.1 | 10.0568 | -0.0070017 | 4.0227 | -0.028007 | 3.9947 | 11.3667 | 7.372 | 0 | 368.7821 | 0 | 0 | 0 | - | - | -73713.1709 | -1473.5263
2017-05-10 02:00 | 35.1 | 9.8976 | -0.0070017 | 3.9591 | -0.028007 | 3.931 | 11.7 | 7.769 | 0 | 388.6419 | 0 | 0 | 0 | - | - | -73324.529 | -1465.7573
2017-05-10 03:00 | 31.6 | 10.3296 | -0.0070017 | 4.1318 | -0.028007 | 4.1038 | 10.5333 | 6.4295 | 0 | 321.6358 | 0 | 0 | 0 | - | - | -73002.8932 | -1459.3278
2017-05-10 04:00 | 33.1 | 10.42 | -0.0070017 | 4.168 | -0.028007 | 4.14 | 11.0333 | 6.8933 | 0 | 344.8394 | 0 | 0 | 0 | - | - | -72658.0538 | -1452.4345
2017-05-10 05:00 | 32.9 | 11.9228 | -0.0070017 | 4.7691 | -0.028007 | 4.7411 | 10.9667 | 6.2256 | 0 | 311.4334 | 0 | 0 | 0 | - | - | -72346.6204 | -1446.2089
2017-05-10 06:00 | 34.4 | 10.4087 | -0.0070017 | 4.1635 | -0.028007 | 4.1355 | 11.4667 | 7.3312 | 0 | 366.743 | 0 | 0 | 0 | - | - | -71979.8773 | -1438.8777
2017-05-10 07:00 | 37 | 9.0791 | 0.6362 | 3.6316 | 2.5448 | 6.1764 | 12.3333 | 6.1569 | 0 | 307.9982 | 0 | 0 | 0 | - | - | -71671.8791 | -1432.7209
2017-05-10 08:00 | 36.3 | 9.215 | 4.2811 | 3.686 | 17.1243 | 20.8103 | 12.1 | 0 | 8.7103 | 0 | 156.099 | 65.5878 | 91.8229 | - | - | -71827.9781 | -1435.8413
2017-05-10 09:00 | 48.2 | 8.5148 | 8.0858 | 3.4059 | 32.3432 | 35.7492 | 16.0667 | 0 | 19.6825 | 0 | 352.7331 | 148.2072 | 207.4901 | - | - | -72180.7112 | -1442.8924
2017-05-10 10:00 | 41.8 | 9.7671 | 11.1411 | 3.9068 | 44.5643 | 48.4711 | 13.9333 | 0 | 34.5378 | 0 | 618.9569 | 260.0659 | 364.0923 | - | - | -72799.6681 | -1455.2654
2017-05-10 11:00 | 44.9 | 10.6627 | 14.6655 | 4.2651 | 58.662 | 62.9271 | 14.9667 | 0 | 47.9604 | 0 | 859.5056 | 361.1368 | 505.5915 | - | - | -73659.1737 | -1472.4469
2017-05-10 12:00 | 45.5 | 11.2163 | 15.4111 | 4.4865 | 61.6445 | 66.131 | 15.1667 | 0 | 50.9644 | 0 | 913.34 | 383.7563 | 537.2588 | - | - | -74572.5137 | -1490.7045
2017-05-10 13:00 | 45.3 | 12.5801 | 16.1613 | 5.032 | 64.6454 | 69.6774 | 15.1 | 0 | 54.5774 | 0 | 978.0903 | 410.9623 | 575.3472 | - | - | -75550.6041 | -1510.2566
2017-05-10 14:00 | 46.8 | 10.6601 | 16.1174 | 4.264 | 64.4696 | 68.7336 | 15.6 | 0 | 53.1336 | 0 | 952.2158 | 400.0907 | 560.1269 | - | - | -76502.8198 | -1529.2914
2017-05-10 15:00 | 46.3 | 8.8915 | 13.0046 | 3.5566 | 52.0184 | 55.575 | 15.4333 | 0 | 40.1416 | 0 | 719.3843 | 302.2623 | 423.1673 | - | - | -77222.2042 | -1543.6719
2017-05-10 16:00 | 46.1 | 6.8021 | 9.7043 | 2.7208 | 38.8173 | 41.5381 | 15.3667 | 0 | 26.1714 | 0 | 469.0224 | 197.0682 | 275.8955 | - | - | -77691.2266 | -1553.0476
2017-05-10 17:00 | 46.1 | 4.431 | 5.4344 | 1.7724 | 21.7376 | 23.51 | 15.3667 | 0 | 8.1433 | 0 | 145.9373 | 61.3182 | 85.8455 | - | - | -77837.1639 | -1555.9649
2017-05-10 18:00 | 46.2 | 2.2759 | 1.7779 | 0.91037 | 7.1116 | 8.0219 | 15.4 | 7.3781 | 0 | 369.0875 | 0 | 0 | 0 | - | - | -77468.0763 | -1548.5868
2017-05-10 19:00 | 46.5 | 1.9752 | 0.0044725 | 0.79009 | 0.01789 | 0.80798 | 15.5 | 14.692 | 0 | 734.9684 | 0 | 0 | 0 | - | - | -76733.1079 | -1533.8948
2017-05-10 20:00 | 46.3 | 2.2593 | -0.0070017 | 0.90373 | -0.028007 | 0.87573 | 15.4333 | 14.5576 | 0 | 728.2445 | 0 | 0 | 0 | - | - | -76004.8634 | -1519.3372
2017-05-10 21:00 | 46.6 | 2.5402 | -0.0070017 | 1.0161 | -0.028007 | 0.98807 | 15.5333 | 14.5453 | 0 | 727.6272 | 0 | 0 | 0 | - | - | -75277.2362 | -1504.792
2017-05-10 22:00 | 45.2 | 3.1586 | -0.0070017 | 1.2635 | -0.028007 | 1.2354 | 15.0667 | 13.8312 | 0 | 691.907 | 0 | 0 | 0 | - | - | -74585.3292 | -1490.9607
2017-05-10 23:00 | 42.5 | 3.5638 | -0.0070017 | 1.4255 | -0.028007 | 1.3975 | 14.1667 | 12.7692 | 0 | 638.7773 | 0 | 0 | 0 | 3626.6381 | 6165.2848 | -73946.5519 | -1478.1916
2017-05-11 | 41.2 | 6.5761 | -0.0070017 | 2.6305 | -0.028007 | 2.6024 | 13.7333 | 11.1309 | 0 | 556.8228 | 0 | 0 | 0 | - | - | -73389.7291 | -1467.0607
2017-05-11 01:00 | 36.7 | 9.79 | -0.0070017 | 3.916 | -0.028007 | 3.888 | 12.2333 | 8.3453 | 0 | 417.4757 | 0 | 0 | 0 | - | - | -72972.2533 | -1458.7153
2017-05-11 02:00 | 35.1 | 8.4263 | -0.0070017 | 3.3705 | -0.028007 | 3.3425 | 11.7 | 8.3575 | 0 | 418.0828 | 0 | 0 | 0 | - | - | -72554.1705 | -1450.3579
2017-05-11 03:00 | 32 | 8.4671 | -0.0070017 | 3.3868 | -0.028007 | 3.3588 | 10.6667 | 7.3078 | 0 | 365.5753 | 0 | 0 | 0 | - | - | -72188.5953 | -1443.05
2017-05-11 04:00 | 33.3 | 6.7536 | -0.0070017 | 2.7015 | -0.028007 | 2.6734 | 11.1 | 8.4266 | 0 | 421.5385 | 0 | 0 | 0 | - | - | -71767.0568 | -1434.6235
2017-05-11 05:00 | 33.3 | 6.3537 | -0.0070017 | 2.5415 | -0.028007 | 2.5135 | 11.1 | 8.5865 | 0 | 429.5409 | 0 | 0 | 0 | - | - | -71337.5158 | -1426.0369
2017-05-11 06:00 | 34.7 | 8.6857 | -0.0070017 | 3.4743 | -0.028007 | 3.4463 | 11.5667 | 8.1204 | 0 | 406.2236 | 0 | 0 | 0 | - | - | -70931.2923 | -1417.9165
2017-05-11 07:00 | 33.2 | 5.7148 | 0.62339 | 2.2859 | 2.4935 | 4.7795 | 11.0667 | 6.2872 | 0 | 314.5178 | 0 | 0 | 0 | - | - | -70616.7745 | -1411.6293
2017-05-11 08:00 | 37.7 | 3.6502 | 4.7399 | 1.4601 | 18.9596 | 20.4197 | 12.5667 | 0 | 7.853 | 0 | 140.735 | 59.1324 | 82.7853 | - | - | -70757.5095 | -1414.4426
2017-05-11 09:00 | 39.1 | 4.2196 | 10.3587 | 1.6878 | 41.4348 | 43.1227 | 13.0333 | 0 | 30.0894 | 0 | 539.2357 | 226.5696 | 317.1975 | - | - | -71296.7452 | -1425.2219
2017-05-11 10:00 | 42.4 | 4.263 | 15.1383 | 1.7052 | 60.5534 | 62.2586 | 14.1333 | 0 | 48.1252 | 0 | 862.4595 | 362.378 | 507.3291 | - | - | -72159.2047 | -1442.4625
2017-05-11 11:00 | 45.3 | 6.4771 | 12.9352 | 2.5908 | 51.7409 | 54.3317 | 15.1 | 0 | 39.2317 | 0 | 703.0771 | 295.4106 | 413.5748 | - | - | -72862.2819 | -1456.517
2017-05-11 12:00 | 45.3 | 8.9793 | 20.3002 | 3.5917 | 81.2008 | 84.7925 | 15.1 | 0 | 69.6925 | 0 | 1248.9689 | 524.7768 | 734.6876 | - | - | -74111.2507 | -1481.4839
2017-05-11 13:00 | 45.8 | 9.5424 | 17.3457 | 3.817 | 69.3827 | 73.1996 | 15.2667 | 0 | 57.933 | 0 | 1038.2253 | 436.2291 | 610.7207 | - | - | -75149.476 | -1502.238
2017-05-11 14:00 | 46.1 | 8.986 | 15.7464 | 3.5944 | 62.9855 | 66.5799 | 15.3667 | 0 | 51.2132 | 0 | 917.7993 | 385.63 | 539.8819 | - | - | -76067.2753 | -1520.5848
2017-05-11 15:00 | 47.1 | 7.4059 | 13.8643 | 2.9624 | 55.4573 | 58.4196 | 15.7 | 0 | 42.7196 | 0 | 765.5849 | 321.6743 | 450.3441 | - | - | -76832.8603 | -1535.8889
2017-05-11 16:00 | 45.9 | 5.5391 | 11.1494 | 2.2156 | 44.5977 | 46.8133 | 15.3 | 0 | 31.5133 | 0 | 564.7545 | 237.2918 | 332.2085 | - | - | -77397.6147 | -1547.1783
2017-05-11 17:00 | 46.4 | 6.1701 | 7.2255 | 2.468 | 28.9019 | 31.3699 | 15.4667 | 0 | 15.9033 | 0 | 285.0047 | 119.7499 | 167.6498 | - | - | -77682.6194 | -1552.8756
2017-05-11 18:00 | 47.3 | 4.1378 | 2.1167 | 1.6551 | 8.4668 | 10.1219 | 15.7667 | 5.6447 | 0 | 282.3771 | 0 | 0 | 0 | - | - | -77400.2423 | -1547.2308
2017-05-11 19:00 | 47.1 | 3.1853 | 0.03889 | 1.2741 | 0.15556 | 1.4297 | 15.7 | 14.2703 | 0 | 713.8721 | 0 | 0 | 0 | - | - | -76686.3702 | -1532.9605
2017-05-11 20:00 | 48.5 | 2.8823 | -0.0070017 | 1.1529 | -0.028007 | 1.1249 | 16.1667 | 15.0418 | 0 | 752.4641 | 0 | 0 | 0 | - | - | -75933.9061 | -1517.9188
2017-05-11 21:00 | 47 | 2.5989 | -0.0070017 | 1.0396 | -0.028007 | 1.0115 | 15.6667 | 14.6551 | 0 | 733.1226 | 0 | 0 | 0 | - | - | -75200.7834 | -1503.2637
2017-05-11 22:00 | 45.1 | 4.5153 | -0.0070017 | 1.8061 | -0.028007 | 1.7781 | 15.0333 | 13.2552 | 0 | 663.0922 | 0 | 0 | 0 | - | - | -74537.6913 | -1490.0084
2017-05-11 23:00 | 43.4 | 5.221 | -0.0070017 | 2.0884 | -0.028007 | 2.0604 | 14.4667 | 12.4063 | 0 | 620.6246 | 0 | 0 | 0 | 4156.3794 | 7065.8449 | -73917.0667 | -1477.6022
2017-05-12 | 41.9 | 4.3875 | -0.0070017 | 1.755 | -0.028007 | 1.727 | 13.9667 | 12.2397 | 0 | 612.2904 | 0 | 0 | 0 | - | - | -73304.7763 | -1465.3625
2017-05-12 01:00 | 38.1 | 5.8707 | -0.0070017 | 2.3483 | -0.028007 | 2.3203 | 12.7 | 10.3797 | 0 | 519.2466 | 0 | 0 | 0 | - | - | -72785.5297 | -1454.9827
2017-05-12 02:00 | 37.5 | 11.0267 | -0.0070017 | 4.4107 | -0.028007 | 4.3827 | 12.5 | 8.1173 | 0 | 406.0694 | 0 | 0 | 0 | - | - | -72379.4603 | -1446.8654
2017-05-12 03:00 | 33.4 | 15.0984 | -0.0070017 | 6.0394 | -0.028007 | 6.0114 | 11.1333 | 5.122 | 0 | 256.2271 | 0 | 0 | 0 | - | - | -72123.2332 | -1441.7434
2017-05-12 04:00 | 33.2 | 11.8685 | -0.0070017 | 4.7474 | -0.028007 | 4.7194 | 11.0667 | 6.3473 | 0 | 317.5224 | 0 | 0 | 0 | - | - | -71805.7108 | -1435.3962
2017-05-12 05:00 | 32.9 | 12.5758 | -0.0070017 | 5.0303 | -0.028007 | 5.0023 | 10.9667 | 5.9644 | 0 | 298.3669 | 0 | 0 | 0 | - | - | -71507.3439 | -1429.4318
2017-05-12 06:00 | 33.5 | 14.6509 | -0.0070017 | 5.8604 | -0.028007 | 5.8324 | 11.1667 | 5.3343 | 0 | 266.8491 | 0 | 0 | 0 | - | - | -71240.4948 | -1424.0975
2017-05-12 07:00 | 31.4 | 14.6357 | 0.75682 | 5.8543 | 3.0273 | 8.8816 | 10.4667 | 1.5851 | 0 | 79.2941 | 0 | 0 | 0 | - | - | -71161.2007 | -1422.5124
2017-05-12 08:00 | 39.6 | 13.6385 | 4.6922 | 5.4554 | 18.7688 | 24.2242 | 13.2 | 0 | 11.0242 | 0 | 197.5663 | 83.0111 | 116.2155 | - | - | -71358.767 | -1426.4618
2017-05-12 09:00 | 40.3 | 14.7161 | 9.2571 | 5.8864 | 37.0286 | 42.915 | 13.4333 | 0 | 29.4817 | 0 | 528.3453 | 221.9938 | 310.7913 | - | - | -71887.1122 | -1437.0234
2017-05-12 10:00 | 42.8 | 15.0984 | 13.8699 | 6.0394 | 55.4796 | 61.519 | 14.2667 | 0 | 47.2523 | 0 | 846.8153 | 355.8047 | 498.1266 | - | - | -72733.9275 | -1453.9512
2017-05-12 11:00 | 43.6 | 15.0984 | 17.7772 | 6.0394 | 71.1088 | 77.1482 | 14.5333 | 0 | 62.6148 | 0 | 1122.1295 | 471.483 | 660.0762 | - | - | -73856.057 | -1476.3826
2017-05-12 12:00 | 44.6 | 15.0984 | 19.4728 | 6.0394 | 77.8914 | 83.9308 | 14.8667 | 0 | 69.0641 | 0 | 1237.7078 | 520.0453 | 728.0634 | - | - | -75093.7648 | -1501.1244
2017-05-12 13:00 | 45.8 | 15.0984 | 19.7411 | 6.0394 | 78.9642 | 85.0036 | 15.2667 | 0 | 69.7369 | 0 | 1249.7651 | 525.1114 | 735.1559 | - | - | -76343.5299 | -1526.1072
2017-05-12 14:00 | 45.3 | 15.0984 | 16.5941 | 6.0394 | 66.3763 | 72.4156 | 15.1 | 0 | 57.3156 | 0 | 1027.162 | 431.5807 | 604.2129 | - | - | -77370.6919 | -1546.6401
2017-05-12 15:00 | 46.4 | 15.0984 | 13.4587 | 6.0394 | 53.8346 | 59.874 | 15.4667 | 0 | 44.4073 | 0 | 795.8303 | 334.3825 | 468.1355 | - | - | -78166.5223 | -1562.5488
2017-05-12 16:00 | 47.4 | 14.7624 | 12.1739 | 5.905 | 48.6954 | 54.6004 | 15.8 | 0 | 38.8004 | 0 | 695.3477 | 292.1629 | 409.028 | - | - | -78861.87 | -1576.4488
2017-05-12 17:00 | 47.5 | 15.0984 | 5.6913 | 6.0394 | 22.765 | 28.8044 | 15.8333 | 0 | 12.971 | 0 | 232.4557 | 97.6705 | 136.7386 | - | - | -79094.3256 | -1581.0956
2017-05-12 18:00 | 48.2 | 14.742 | 2.3752 | 5.8968 | 9.5008 | 15.3976 | 16.0667 | 0.66908 | 0 | 33.4709 | 0 | 0 | 0 | - | - | -79060.8548 | -1580.4265
2017-05-12 19:00 | 47.9 | 15.0646 | -0.0070017 | 6.0258 | -0.028007 | 5.9978 | 15.9667 | 9.9688 | 0 | 498.691 | 0 | 0 | 0 | - | - | -78562.1637 | -1570.4577
2017-05-12 20:00 | 47.6 | 15.0984 | -0.0070017 | 6.0394 | -0.028007 | 6.0114 | 15.8667 | 9.8553 | 0 | 493.0122 | 0 | 0 | 0 | - | - | -78069.1516 | -1560.6023
2017-05-12 21:00 | 48.2 | 11.5469 | -0.0070017 | 4.6188 | -0.028007 | 4.5908 | 16.0667 | 11.4759 | 0 | 574.0827 | 0 | 0 | 0 | - | - | -77495.0688 | -1549.1264
2017-05-12 22:00 | 47.6 | 15.0984 | -0.0070017 | 6.0394 | -0.028007 | 6.0114 | 15.8667 | 9.8553 | 0 | 493.0122 | 0 | 0 | 0 | - | - | -77002.0567 | -1539.2711
2017-05-12 23:00 | 44.8 | 12.2032 | -0.0070017 | 4.8813 | -0.028007 | 4.8533 | 14.9333 | 10.0801 | 0 | 504.2551 | 0 | 0 | 0 | 4666.5441 | 7933.125 | -76497.8015 | -1529.1911
2017-05-13 | 41.6 | 12.9143 | -0.0070017 | 5.1657 | -0.028007 | 5.1377 | 13.8667 | 8.729 | 0 | 436.666 | 0 | 0 | 0 | - | - | -76061.1355 | -1520.4621
2017-05-13 01:00 | 40.5 | 15.0984 | -0.0070017 | 6.0394 | -0.028007 | 6.0114 | 13.5 | 7.4886 | 0 | 374.6197 | 0 | 0 | 0 | - | - | -75686.5158 | -1512.9735
2017-05-13 02:00 | 36 | 15.0984 | -0.0070017 | 6.0394 | -0.028007 | 6.0114 | 12 | 5.9886 | 0 | 299.5821 | 0 | 0 | 0 | - | - | -75386.9337 | -1506.9848
2017-05-13 03:00 | 35.5 | 15.0506 | -0.0070017 | 6.0202 | -0.028007 | 5.9922 | 11.8333 | 5.8411 | 0 | 292.2011 | 0 | 0 | 0 | - | - | -75094.7326 | -1501.1437
2017-05-13 04:00 | 36.6 | 12.1868 | -0.0070017 | 4.8747 | -0.028007 | 4.8467 | 12.2 | 7.3533 | 0 | 367.8483 | 0 | 0 | 0 | - | - | -74726.8843 | -1493.7904
2017-05-13 05:00 | 34.6 | 12.0986 | -0.0070017 | 4.8394 | -0.028007 | 4.8114 | 11.5333 | 6.7219 | 0 | 336.2631 | 0 | 0 | 0 | - | - | -74390.6212 | -1487.0685
2017-05-13 06:00 | 33 | 10.3085 | -0.0070017 | 4.1234 | -0.028007 | 4.0954 | 11 | 6.9046 | 0 | 345.403 | 0 | 0 | 0 | - | - | -74045.2181 | -1480.1639
2017-05-13 07:00 | 34.4 | 12.2448 | 0.76931 | 4.8979 | 3.0772 | 7.9752 | 11.4667 | 3.4915 | 0 | 174.6624 | 0 | 0 | 0 | - | - | -73870.5557 | -1476.6724
2017-05-13 08:00 | 36.3 | 12.3439 | 4.6513 | 4.9376 | 18.6054 | 23.5429 | 12.1 | 0 | 11.4429 | 0 | 205.0703 | 86.164 | 120.6296 | - | - | -74075.626 | -1480.7718
2017-05-13 09:00 | 39.6 | 14.1306 | 9.952 | 5.6522 | 39.8082 | 45.4604 | 13.2 | 0 | 32.2604 | 0 | 578.1434 | 242.9174 | 340.0843 | - | - | -74653.7693 | -1492.3288
2017-05-13 10:00 | 44.8 | 13.326 | 11.1732 | 5.3304 | 44.693 | 50.0234 | 14.9333 | 0 | 35.09 | 0 | 628.8535 | 264.2242 | 369.9138 | - | - | -75282.6229 | -1504.8996
2017-05-13 11:00 | 44.8 | 15.0984 | 15.5771 | 6.0394 | 62.3082 | 68.3476 | 14.9333 | 0 | 53.4143 | 0 | 957.2449 | 402.2037 | 563.0852 | - | - | -76239.8678 | -1524.035
2017-05-13 12:00 | 44.2 | 15.081 | 16.8098 | 6.0324 | 67.2392 | 73.2716 | 14.7333 | 0 | 58.5382 | 0 | 1049.0722 | 440.7866 | 617.1013 | - | - | -77288.9399 | -1545.0059
2017-05-13 13:00 | 44.4 | 15.0984 | 18.0024 | 6.0394 | 72.0095 | 78.0489 | 14.8 | 0 | 63.2489 | 0 | 1133.4925 | 476.2573 | 666.7603 | - | - | -78422.4324 | -1567.6644
2017-05-13 14:00 | 44.6 | 15.0984 | 16.0581 | 6.0394 | 64.2325 | 70.2718 | 14.8667 | 0 | 55.4052 | 0 | 992.9243 | 417.1951 | 584.0731 | - | - | -79415.3567 | -1587.513
2017-05-13 15:00 | 44.7 | 15.0984 | 14.6743 | 6.0394 | 58.6972 | 64.7365 | 14.9 | 0 | 49.8365 | 0 | 893.1276 | 375.2637 | 525.3692 | - | - | -80308.4843 | -1605.3666
2017-05-13 16:00 | 44.9 | 15.0984 | 11.561 | 6.0394 | 46.244 | 52.2834 | 14.9667 | 0 | 37.3167 | 0 | 668.7587 | 280.991 | 393.3874 | - | - | -80977.2429 | -1618.7351
2017-05-13 17:00 | 47.2 | 15.0644 | 6.9367 | 6.0258 | 27.7468 | 33.7726 | 15.7333 | 0 | 18.0392 | 0 | 323.2836 | 135.8335 | 190.1668 | - | - | -81300.5266 | -1625.1975
2017-05-13 18:00 | 48.3 | 10.1862 | 2.3914 | 4.0745 | 9.5655 | 13.6399 | 16.1 | 2.4601 | 0 | 123.0645 | 0 | 0 | 0 | - | - | -81177.462 | -1622.7375
2017-05-13 19:00 | 48.1 | 10.2172 | -0.0070017 | 4.0869 | -0.028007 | 4.0589 | 16.0333 | 11.9745 | 0 | 599.0225 | 0 | 0 | 0 | - | - | -80578.4395 | -1610.763
2017-05-13 20:00 | 48.5 | 9.6453 | -0.0070017 | 3.8581 | -0.028007 | 3.8301 | 16.1667 | 12.3366 | 0 | 617.1366 | 0 | 0 | 0 | - | - | -79961.3029 | -1598.4264
2017-05-13 21:00 | 47.7 | 11.2384 | -0.0070017 | 4.4954 | -0.028007 | 4.4674 | 15.9 | 11.4326 | 0 | 571.9183 | 0 | 0 | 0 | - | - | -79389.3846 | -1586.9938
2017-05-13 22:00 | 46.8 | 10.1882 | -0.0070017 | 4.0753 | -0.028007 | 4.0473 | 15.6 | 11.5527 | 0 | 577.9253 | 0 | 0 | 0 | - | - | -78811.4593 | -1575.4411
2017-05-13 23:00 | 44.9 | 10.5382 | -0.0070017 | 4.2153 | -0.028007 | 4.1873 | 14.9667 | 10.7794 | 0 | 539.2393 | 0 | 0 | 0 | 4370.5711 | 7429.9708 | -78272.22 | -1564.6617
2017-05-14 | 38.4 | 10.2829 | -0.0070017 | 4.1132 | -0.028007 | 4.0852 | 12.8 | 8.7148 | 0 | 435.9603 | 0 | 0 | 0 | - | - | -77836.2596 | -1555.9468
2017-05-14 01:00 | 37.3 | 10.911 | -0.0070017 | 4.3644 | -0.028007 | 4.3364 | 12.4333 | 8.0969 | 0 | 405.0495 | 0 | 0 | 0 | - | - | -77431.2101 | -1547.8499
2017-05-14 02:00 | 36.7 | 11.7923 | -0.0070017 | 4.7169 | -0.028007 | 4.6889 | 12.2333 | 7.5444 | 0 | 377.4097 | 0 | 0 | 0 | - | - | -77053.8004 | -1540.3055
2017-05-14 03:00 | 35.4 | 11.5672 | -0.0070017 | 4.6269 | -0.028007 | 4.5989 | 11.8 | 7.2011 | 0 | 360.2365 | 0 | 0 | 0 | - | - | -76693.5639 | -1533.1043
2017-05-14 04:00 | 34.7 | 8.9016 | -0.0070017 | 3.5606 | -0.028007 | 3.5326 | 11.5667 | 8.034 | 0 | 401.9034 | 0 | 0 | 0 | - | - | -76291.6605 | -1525.0703
2017-05-14 05:00 | 33.7 | 11.5398 | -0.0070017 | 4.6159 | -0.028007 | 4.5879 | 11.2333 | 6.6454 | 0 | 332.4372 | 0 | 0 | 0 | - | - | -75959.2233 | -1518.4249
2017-05-14 06:00 | 34.3 | 9.5238 | -0.0070017 | 3.8095 | -0.028007 | 3.7815 | 11.4333 | 7.6518 | 0 | 382.7818 | 0 | 0 | 0 | - | - | -75576.4415 | -1510.7731
2017-05-14 07:00 | 32.5 | 11.2083 | 0.74364 | 4.4833 | 2.9746 | 7.4579 | 10.8333 | 3.3754 | 0 | 168.8567 | 0 | 0 | 0 | - | - | -75407.5848 | -1507.3976
2017-05-14 08:00 | 32.9 | 10.4139 | 4.661 | 4.1656 | 18.644 | 22.8096 | 10.9667 | 0 | 11.8429 | 0 | 212.2382 | 89.1757 | 124.846 | - | - | -75619.823 | -1511.6403
2017-05-14 09:00 | 38.5 | 10.5096 | 9.9689 | 4.2038 | 39.8756 | 44.0795 | 12.8333 | 0 | 31.2461 | 0 | 559.9668 | 235.2802 | 329.3922 | - | - | -76179.7898 | -1522.834
2017-05-14 10:00 | 39.4 | 10.5461 | 14.5381 | 4.2184 | 58.1526 | 62.371 | 13.1333 | 0 | 49.2377 | 0 | 882.3955 | 370.7544 | 519.0562 | - | - | -77062.1853 | -1540.4731
2017-05-14 11:00 | 40.3 | 10.646 | 13.5149 | 4.2584 | 54.0596 | 58.318 | 13.4333 | 0 | 44.8847 | 0 | 804.3854 | 337.9771 | 473.1679 | - | - | -77866.5707 | -1556.5527
2017-05-14 12:00 | 36.9 | 12.6508 | 19.6653 | 5.0603 | 78.6611 | 83.7214 | 12.3 | 0 | 71.4214 | 0 | 1279.9541 | 537.7958 | 752.9142 | - | - | -79146.5248 | -1582.139
2017-05-14 13:00 | 41.1 | 13.5628 | 19.9683 | 5.4251 | 79.8732 | 85.2983 | 13.7 | 0 | 71.5983 | 0 | 1283.1233 | 539.1274 | 754.7784 | - | - | -80429.6481 | -1607.7887
2017-05-14 14:00 | 41.6 | 14.3705 | 18.9159 | 5.7482 | 75.6634 | 81.4116 | 13.8667 | 0 | 67.545 | 0 | 1210.4834 | 508.6065 | 712.0491 | - | - | -81640.1315 | -1631.9862
2017-05-14 15:00 | 42 | 11.8592 | 16.4794 | 4.7437 | 65.9176 | 70.6613 | 14 | 0 | 56.6613 | 0 | 1015.4351 | 426.6534 | 597.3148 | - | - | -82655.5666 | -1652.2848
2017-05-14 16:00 | 42.7 | 9.1821 | 12.6003 | 3.6728 | 50.4012 | 54.074 | 14.2333 | 0 | 39.8407 | 0 | 713.9902 | 299.9959 | 419.9942 | - | - | -83369.5568 | -1666.5574
2017-05-14 17:00 | 43 | 9.8545 | 7.4914 | 3.9418 | 29.9657 | 33.9075 | 14.3333 | 0 | 19.5741 | 0 | 350.7912 | 147.3912 | 206.3477 | - | - | -83720.348 | -1673.5698
2017-05-14 18:00 | 42.1 | 9.3382 | 2.2882 | 3.7353 | 9.1528 | 12.8881 | 14.0333 | 1.1452 | 0 | 57.2909 | 0 | 0 | 0 | - | - | -83663.057 | -1672.4245
2017-05-14 19:00 | 43.4 | 7.5215 | 0.054969 | 3.0086 | 0.21988 | 3.2285 | 14.4667 | 11.2382 | 0 | 562.1898 | 0 | 0 | 0 | - | - | -83100.8672 | -1661.1863
2017-05-14 20:00 | 44.5 | 7.7758 | -0.0070017 | 3.1103 | -0.028007 | 3.0823 | 14.8333 | 11.751 | 0 | 587.8455 | 0 | 0 | 0 | - | - | -82513.0217 | -1649.4353
2017-05-14 21:00 | 46.6 | 9.7425 | -0.0070017 | 3.897 | -0.028007 | 3.869 | 15.5333 | 11.6643 | 0 | 583.5092 | 0 | 0 | 0 | - | - | -81929.5125 | -1637.771
2017-05-14 22:00 | 45 | 13.5493 | -0.0070017 | 5.4197 | -0.028007 | 5.3917 | 15 | 9.6083 | 0 | 480.6547 | 0 | 0 | 0 | - | - | -81448.8578 | -1628.1627
2017-05-14 23:00 | 41.5 | 15.0984 | -0.0070017 | 6.0394 | -0.028007 | 6.0114 | 13.8333 | 7.822 | 0 | 391.2947 | 0 | 0 | 0 | 4889.8607 | 8312.7632 | -81057.5632 | -1620.3407
2017-05-15 | 41.5 | 15.0984 | -0.0070017 | 6.0394 | -0.028007 | 6.0114 | 13.8333 | 7.822 | 0 | 391.2947 | 0 | 0 | 0 | - | - | -80666.2685 | -1612.5187
2017-05-15 01:00 | 38.3 | 15.0984 | -0.0070017 | 6.0394 | -0.028007 | 6.0114 | 12.7667 | 6.7553 | 0 | 337.9346 | 0 | 0 | 0 | - | - | -80328.3339 | -1605.7634
2017-05-15 02:00 | 34.4 | 15.0984 | -0.0070017 | 6.0394 | -0.028007 | 6.0114 | 11.4667 | 5.4553 | 0 | 272.9021 | 0 | 0 | 0 | - | - | -80055.4317 | -1600.3081
2017-05-15 03:00 | 35.6 | 14.8723 | -0.0070017 | 5.9489 | -0.028007 | 5.9209 | 11.8667 | 5.9458 | 0 | 297.4364 | 0 | 0 | 0 | - | - | -79757.9954 | -1594.3623
2017-05-15 04:00 | 34.8 | 15.0054 | -0.0070017 | 6.0022 | -0.028007 | 5.9742 | 11.6 | 5.6258 | 0 | 281.4331 | 0 | 0 | 0 | - | - | -79476.5623 | -1588.7365
2017-05-15 05:00 | 32.5 | 10.8567 | -0.0070017 | 4.3427 | -0.028007 | 4.3147 | 10.8333 | 6.5187 | 0 | 326.0961 | 0 | 0 | 0 | - | - | -79150.4662 | -1582.2178
2017-05-15 06:00 | 32.5 | 8.5979 | -0.0070017 | 3.4392 | -0.028007 | 3.4112 | 10.8333 | 7.4222 | 0 | 371.2947 | 0 | 0 | 0 | - | - | -78779.1716 | -1574.7956
2017-05-15 07:00 | 33.7 | 6.5172 | 0.58307 | 2.6069 | 2.3323 | 4.9392 | 11.2333 | 6.2942 | 0 | 314.8661 | 0 | 0 | 0 | - | - | -78464.3055 | -1568.5015
2017-05-15 08:00 | 37.4 | 7.2342 | 3.9105 | 2.8937 | 15.6421 | 18.5358 | 12.4667 | 0 | 6.0692 | 0 | 108.7662 | 45.7001 | 63.9801 | - | - | -78573.0716 | -1570.6757
2017-05-15 09:00 | 41.5 | 9.932 | 8.7639 | 3.9728 | 35.0557 | 39.0285 | 13.8333 | 0 | 25.1952 | 0 | 451.5268 | 189.7171 | 265.604 | - | - | -79024.5984 | -1579.7017
2017-05-15 10:00 | 46.3 | 10.2651 | 14.1651 | 4.106 | 56.6603 | 60.7664 | 15.4333 | 0 | 45.333 | 0 | 812.4198 | 341.3529 | 477.894 | - | - | -79837.0183 | -1595.942
2017-05-15 11:00 | 47.3 | 11.3594 | 17.0628 | 4.5438 | 68.2513 | 72.7951 | 15.7667 | 0 | 57.0284 | 0 | 1022.0146 | 429.4179 | 601.185 | - | - | -80859.0328 | -1616.3721
2017-05-15 12:00 | 47.8 | 8.7108 | 18.9253 | 3.4843 | 75.7013 | 79.1856 | 15.9333 | 0 | 63.2523 | 0 | 1133.554 | 476.2832 | 666.7964 | - | - | -81992.5868 | -1639.0318
2017-05-15 13:00 | 48.5 | 9.3916 | 18.0348 | 3.7566 | 72.1392 | 75.8958 | 16.1667 | 0 | 59.7291 | 0 | 1070.4146 | 449.7541 | 629.6557 | - | - | -83063.0014 | -1660.4294
2017-05-15 14:00 | 49.1 | 11.3974 | 17.7142 | 4.559 | 70.8567 | 75.4157 | 16.3667 | 0 | 59.049 | 0 | 1058.226 | 444.6328 | 622.4859 | - | - | -84121.2275 | -1681.5833
2017-05-15 15:00 | 47.8 | 10.9551 | 15.9971 | 4.382 | 63.9886 | 68.3706 | 15.9333 | 0 | 52.4373 | 0 | 939.736 | 394.847 | 552.7859 | - | - | -85060.9634 | -1700.3687
2017-05-15 16:00 | 48.8 | 11.1911 | 12.0157 | 4.4764 | 48.063 | 52.5394 | 16.2667 | 0 | 36.2727 | 0 | 650.049 | 273.1298 | 382.3818 | - | - | -85711.0124 | -1713.3631
2017-05-15 17:00 | 51.3 | 12.2058 | 7.3895 | 4.8823 | 29.558 | 34.4404 | 17.1 | 0 | 17.3404 | 0 | 310.7591 | 130.5711 | 182.7995 | - | - | -86021.7716 | -1719.5752
2017-05-15 18:00 | 50.3 | 11.3327 | 2.2545 | 4.5331 | 9.018 | 13.5511 | 16.7667 | 3.2156 | 0 | 160.8612 | 0 | 0 | 0 | - | - | -85860.9104 | -1716.3596
2017-05-15 19:00 | 48.4 | 9.3285 | 0.053146 | 3.7314 | 0.21259 | 3.944 | 16.1333 | 12.1893 | 0 | 609.7719 | 0 | 0 | 0 | - | - | -85251.1385 | -1704.1703
2017-05-15 20:00 | 48.2 | 9.414 | -0.0070017 | 3.7656 | -0.028007 | 3.7376 | 16.0667 | 12.3291 | 0 | 616.7629 | 0 | 0 | 0 | - | - | -84634.3757 | -1691.8412
2017-05-15 21:00 | 48 | 9.5288 | -0.0070017 | 3.8115 | -0.028007 | 3.7835 | 16 | 12.2165 | 0 | 611.1293 | 0 | 0 | 0 | - | - | -84023.2464 | -1679.6247
2017-05-15 22:00 | 41 | 8.4284 | -0.0070017 | 3.3714 | -0.028007 | 3.3433 | 13.6667 | 10.3233 | 0 | 516.4243 | 0 | 0 | 0 | - | - | -83506.8221 | -1669.3014
2017-05-15 23:00 | 41.6 | 9.9713 | -0.0070017 | 3.9885 | -0.028007 | 3.9605 | 13.8667 | 9.9061 | 0 | 495.5547 | 0 | 0 | 0 | 4445.5683 | 7557.4661 | -83011.2674 | -1659.3952
2017-05-16 | 44.9 | 8.1 | -0.0070017 | 3.24 | -0.028007 | 3.212 | 14.9667 | 11.7547 | 0 | 588.0283 | 0 | 0 | 0 | - | - | -82423.2391 | -1647.6406
2017-05-16 01:00 | 38.1 | 7.8546 | -0.0070017 | 3.1418 | -0.028007 | 3.1138 | 12.7 | 9.5862 | 0 | 479.5491 | 0 | 0 | 0 | - | - | -81943.69 | -1638.0544
2017-05-16 02:00 | 37.3 | 11.3968 | -0.0070017 | 4.5587 | -0.028007 | 4.5307 | 12.4333 | 7.9026 | 0 | 395.3287 | 0 | 0 | 0 | - | - | -81548.3613 | -1630.1517
2017-05-16 03:00 | 34.2 | 10.8215 | -0.0070017 | 4.3286 | -0.028007 | 4.3006 | 11.4 | 7.0994 | 0 | 355.1479 | 0 | 0 | 0 | - | - | -81193.2134 | -1623.0523
2017-05-16 04:00 | 33.7 | 9.3401 | -0.0070017 | 3.736 | -0.028007 | 3.708 | 11.2333 | 7.5253 | 0 | 376.4528 | 0 | 0 | 0 | - | - | -80816.7606 | -1615.527
2017-05-16 05:00 | 32.2 | 9.6585 | -0.0070017 | 3.8634 | -0.028007 | 3.8354 | 10.7333 | 6.8979 | 0 | 345.0697 | 0 | 0 | 0 | - | - | -80471.6908 | -1608.6291
2017-05-16 06:00 | 36.1 | 10.7041 | -0.0070017 | 4.2816 | -0.028007 | 4.2536 | 12.0333 | 7.7797 | 0 | 389.1796 | 0 | 0 | 0 | - | - | -80082.5112 | -1600.8494
2017-05-16 07:00 | 34.2 | 8.5305 | 0.73131 | 3.4122 | 2.9252 | 6.3374 | 11.4 | 5.0626 | 0 | 253.2564 | 0 | 0 | 0 | - | - | -79829.2548 | -1595.7868
2017-05-16 08:00 | 39.4 | 6.6911 | 4.6401 | 2.6765 | 18.5606 | 21.2371 | 13.1333 | 0 | 8.1037 | 0 | 145.2279 | 61.0201 | 85.4282 | - | - | -79974.4828 | -1598.6899
2017-05-16 09:00 | 41 | 10.7209 | 5.4501 | 4.2884 | 21.8005 | 26.0889 | 13.6667 | 0 | 12.4222 | 0 | 222.6203 | 93.5379 | 130.9531 | - | - | -80197.1031 | -1603.1401
2017-05-16 10:00 | 50.7 | 11.3872 | 12.6653 | 4.5549 | 50.6614 | 55.2162 | 16.9 | 0 | 38.3162 | 0 | 686.671 | 288.5172 | 403.9241 | - | - | -80883.774 | -1616.8666
2017-05-16 11:00 | 46.8 | 12.3207 | 13.5698 | 4.9283 | 54.279 | 59.2073 | 15.6 | 0 | 43.6073 | 0 | 781.4925 | 328.3582 | 459.7015 | - | - | -81665.2665 | -1632.4887
2017-05-16 12:00 | 47.1 | 12.4657 | 11.7159 | 4.9863 | 46.8635 | 51.8498 | 15.7 | 0 | 36.1498 | 0 | 647.8459 | 272.2042 | 381.0858 | - | - | -82313.1124 | -1645.4391
2017-05-16 13:00 | 44.7 | 12.4344 | 6.7913 | 4.9738 | 27.1651 | 32.1389 | 14.9 | 0 | 17.2389 | 0 | 308.9405 | 129.8069 | 181.7297 | - | - | -82622.0529 | -1651.6148
2017-05-16 14:00 | 49.8 | 12.0292 | 15.7281 | 4.8117 | 62.9125 | 67.7242 | 16.6 | 0 | 51.1242 | 0 | 916.2036 | 384.9595 | 538.9433 | - | - | -83538.2565 | -1669.9297
2017-05-16 15:00 | 47.5 | 12.7793 | 14.9851 | 5.1117 | 59.9404 | 65.0522 | 15.8333 | 0 | 49.2188 | 0 | 882.0578 | 370.6125 | 518.8575 | - | - | -84420.3143 | -1687.5621
2017-05-16 16:00 | 46.8 | 12.6788 | 10.1217 | 5.0715 | 40.487 | 45.5585 | 15.6 | 0 | 29.9585 | 0 | 536.8903 | 225.5842 | 315.8178 | - | - | -84957.2046 | -1698.2945
2017-05-16 17:00 | 50.1 | 11.1706 | 4.3584 | 4.4682 | 17.4336 | 21.9018 | 16.7 | 0 | 5.2018 | 0 | 93.2222 | 39.169 | 54.8366 | - | - | -85050.4269 | -1700.158
2017-05-16 18:00 | 49.4 | 10.782 | 1.6938 | 4.3128 | 6.7754 | 11.0882 | 16.4667 | 5.3785 | 0 | 269.0589 | 0 | 0 | 0 | - | - | -84781.368 | -1694.7795
2017-05-16 19:00 | 50 | 6.9258 | -0.0070017 | 2.7703 | -0.028007 | 2.7423 | 16.6667 | 13.9244 | 0 | 696.5662 | 0 | 0 | 0 | - | - | -84084.8018 | -1680.8552
2017-05-16 20:00 | 49 | 6.1929 | -0.0070017 | 2.4772 | -0.028007 | 2.4492 | 16.3333 | 13.8842 | 0 | 694.5555 | 0 | 0 | 0 | - | - | -83390.2463 | -1666.971
2017-05-16 21:00 | 47.4 | 6.152 | -0.0070017 | 2.4608 | -0.028007 | 2.4328 | 15.8 | 13.3672 | 0 | 668.6939 | 0 | 0 | 0 | - | - | -82721.5525 | -1653.6038
2017-05-16 22:00 | 45.9 | 6.6195 | -0.0070017 | 2.6478 | -0.028007 | 2.6198 | 15.3 | 12.6802 | 0 | 634.3267 | 0 | 0 | 0 | - | - | -82087.2257 | -1640.9236
2017-05-16 23:00 | 42.7 | 6.9349 | -0.0070017 | 2.774 | -0.028007 | 2.746 | 14.2333 | 11.4874 | 0 | 574.6553 | 0 | 0 | 0 | 3071.2777 | 5221.172 | -81512.5704 | -1629.4363
2017-05-17 | 44.6 | 4.8321 | -0.0070017 | 1.9329 | -0.028007 | 1.9049 | 14.8667 | 12.9618 | 0 | 648.4149 | 0 | 0 | 0 | - | - | -80864.1555 | -1616.4745
2017-05-17 01:00 | 37.6 | 4.7983 | -0.0070017 | 1.9193 | -0.028007 | 1.8913 | 12.5333 | 10.642 | 0 | 532.368 | 0 | 0 | 0 | - | - | -80331.7875 | -1605.8324
2017-05-17 02:00 | 35.8 | 4.7561 | -0.0070017 | 1.9024 | -0.028007 | 1.8744 | 11.9333 | 10.0589 | 0 | 503.1974 | 0 | 0 | 0 | - | - | -79828.5901 | -1595.7735
2017-05-17 03:00 | 33.6 | 4.5218 | -0.0070017 | 1.8087 | -0.028007 | 1.7807 | 11.2 | 9.4193 | 0 | 471.1999 | 0 | 0 | 0 | - | - | -79357.3902 | -1586.3542
2017-05-17 04:00 | 33.1 | 3.5849 | -0.0070017 | 1.4339 | -0.028007 | 1.4059 | 11.0333 | 9.6274 | 0 | 481.6106 | 0 | 0 | 0 | - | - | -78875.7796 | -1576.7268
2017-05-17 05:00 | 32.8 | 3.3361 | -0.0070017 | 1.3344 | -0.028007 | 1.3064 | 10.9333 | 9.6269 | 0 | 481.5866 | 0 | 0 | 0 | - | - | -78394.193 | -1567.0999
2017-05-17 06:00 | 33.9 | 4.5342 | -0.0070017 | 1.8137 | -0.028007 | 1.7857 | 11.3 | 9.5143 | 0 | 475.9537 | 0 | 0 | 0 | - | - | -77918.2392 | -1557.5856
2017-05-17 07:00 | 34 | 3.3138 | 0.74117 | 1.3255 | 2.9647 | 4.2902 | 11.3333 | 7.0432 | 0 | 352.3346 | 0 | 0 | 0 | - | - | -77565.9046 | -1550.5424
2017-05-17 08:00 | 39.2 | 5.3914 | 4.1397 | 2.1565 | 16.5587 | 18.7152 | 13.0667 | 0 | 5.6486 | 0 | 101.2288 | 42.5331 | 59.5464 | - | - | -77667.1334 | -1552.566
2017-05-17 09:00 | 48.2 | 4.952 | 9.3334 | 1.9808 | 37.3334 | 39.3142 | 16.0667 | 0 | 23.2475 | 0 | 416.6225 | 175.0515 | 245.072 | - | - | -78083.7559 | -1560.8943
2017-05-17 10:00 | 45.7 | 7.8828 | 13.0947 | 3.1531 | 52.3788 | 55.532 | 15.2333 | 0 | 40.2986 | 0 | 722.1975 | 303.4443 | 424.822 | - | - | -78805.9534 | -1575.331
2017-05-17 11:00 | 47.1 | 8.0958 | 14.6486 | 3.2383 | 58.5943 | 61.8326 | 15.7 | 0 | 46.1326 | 0 | 826.7492 | 347.3736 | 486.323 | - | - | -79632.7025 | -1591.8577
2017-05-17 12:00 | 47.4 | 8.1482 | 18.7053 | 3.2593 | 74.8212 | 78.0805 | 15.8 | 0 | 62.2805 | 0 | 1116.1383 | 468.9657 | 656.5519 | - | - | -80748.8408 | -1614.1693
2017-05-17 13:00 | 47.8 | 7.2695 | 18.9669 | 2.9078 | 75.8677 | 78.7755 | 15.9333 | 0 | 62.8422 | 0 | 1126.2043 | 473.1951 | 662.4731 | - | - | -81875.0452 | -1636.6822
2017-05-17 14:00 | 47.9 | 5.164 | 17.9015 | 2.0656 | 71.6059 | 73.6715 | 15.9667 | 0 | 57.7049 | 0 | 1034.1372 | 434.5114 | 608.316 | - | - | -82909.1823 | -1657.3546
2017-05-17 15:00 | 47.6 | 4.7424 | 15.6198 | 1.897 | 62.4793 | 64.3763 | 15.8667 | 0 | 48.5096 | 0 | 869.3478 | 365.2722 | 511.3811 | - | - | -83778.5302 | -1674.7328
2017-05-17 16:00 | 48.5 | 4.5159 | 11.8332 | 1.8064 | 47.3328 | 49.1391 | 16.1667 | 0 | 32.9725 | 0 | 590.9042 | 248.2791 | 347.5907 | - | - | -84369.4344 | -1686.545
2017-05-17 17:00 | 48.8 | 6.5203 | 7.101 | 2.6081 | 28.4041 | 31.0123 | 16.2667 | 0 | 14.7456 | 0 | 264.2578 | 111.0327 | 155.4458 | - | - | -84633.6922 | -1691.8275
2017-05-17 18:00 | 48.5 | 7.193 | 1.3025 | 2.8772 | 5.2098 | 8.087 | 16.1667 | 8.0796 | 0 | 404.184 | 0 | 0 | 0 | - | - | -84229.5081 | -1683.7479
2017-05-17 19:00 | 48.3 | 7.6757 | 0.076903 | 3.0703 | 0.30761 | 3.3779 | 16.1 | 12.7221 | 0 | 636.4238 | 0 | 0 | 0 | - | - | -83593.0844 | -1671.0258
2017-05-17 20:00 | 47.8 | 6.9062 | -0.0070017 | 2.7625 | -0.028007 | 2.7345 | 15.9333 | 13.1989 | 0 | 660.2731 | 0 | 0 | 0 | - | - | -82932.8112 | -1657.8269
2017-05-17 21:00 | 43.3 | 8.0574 | -0.0070017 | 3.2229 | -0.028007 | 3.1949 | 14.4333 | 11.2384 | 0 | 562.2009 | 0 | 0 | 0 | - | - | -82370.6103 | -1646.5885
2017-05-17 22:00 | 44.2 | 12.0101 | -0.0070017 | 4.804 | -0.028007 | 4.776 | 14.7333 | 9.9573 | 0 | 498.1141 | 0 | 0 | 0 | - | - | -81872.4962 | -1636.6312
2017-05-17 23:00 | 46.9 | 11.7401 | -0.0070017 | 4.696 | -0.028007 | 4.668 | 15.6333 | 10.9653 | 0 | 548.5393 | 0 | 0 | 0 | 4157.5221 | 7067.7876 | -81323.957 | -1625.6659
2017-05-18 | 43.1 | 8.0884 | -0.0070017 | 3.2354 | -0.028007 | 3.2073 | 14.3667 | 11.1593 | 0 | 558.2452 | 0 | 0 | 0 | - | - | -80765.7118 | -1614.5066
2017-05-18 01:00 | 36.3 | 9.6719 | -0.0070017 | 3.8687 | -0.028007 | 3.8407 | 12.1 | 8.2593 | 0 | 413.1699 | 0 | 0 | 0 | - | - | -80352.5418 | -1606.2473
2017-05-18 02:00 | 37.5 | 11.8415 | -0.0070017 | 4.7366 | -0.028007 | 4.7086 | 12.5 | 7.7914 | 0 | 389.7652 | 0 | 0 | 0 | - | - | -79962.7766 | -1598.4559
2017-05-18 03:00 | 35.2 | 8.5233 | -0.0070017 | 3.4093 | -0.028007 | 3.3813 | 11.7333 | 8.352 | 0 | 417.8107 | 0 | 0 | 0 | - | - | -79544.9659 | -1590.1039
2017-05-18 04:00 | 34.5 | 8.8605 | -0.0070017 | 3.5442 | -0.028007 | 3.5162 | 11.5 | 7.9838 | 0 | 399.391 | 0 | 0 | 0 | - | - | -79145.5749 | -1582.12
2017-05-18 05:00 | 34.1 | 8.4826 | -0.0070017 | 3.3931 | -0.028007 | 3.3651 | 11.3667 | 8.0016 | 0 | 400.2808 | 0 | 0 | 0 | - | - | -78745.294 | -1574.1184
2017-05-18 06:00 | 34.8 | 7.3813 | -0.0070017 | 2.9525 | -0.028007 | 2.9245 | 11.6 | 8.6755 | 0 | 433.9907 | 0 | 0 | 0 | - | - | -78311.3033 | -1565.443
2017-05-18 07:00 | 38.6 | 8.3584 | 0.77272 | 3.3433 | 3.0909 | 6.4342 | 12.8667 | 6.4324 | 0 | 321.7821 | 0 | 0 | 0 | - | - | -77989.5212 | -1559.0105
2017-05-18 08:00 | 35.1 | 6.4025 | 3.4067 | 2.561 | 13.6268 | 16.1878 | 11.7 | 0 | 4.4878 | 0 | 80.4264 | 33.7926 | 47.3097 | - | - | -78069.9476 | -1560.6183
2017-05-18 09:00 | 41.9 | 8.3354 | 7.5854 | 3.3342 | 30.3417 | 33.6759 | 13.9667 | 0 | 19.7092 | 0 | 353.2114 | 148.4081 | 207.7714 | - | - | -78423.159 | -1567.6789
2017-05-18 10:00 | 42.2 | 8.577 | 10.9601 | 3.4308 | 43.8403 | 47.2711 | 14.0667 | 0 | 33.2044 | 0 | 595.0612 | 250.0257 | 350.036 | - | - | -79018.2202 | -1579.5742
2017-05-18 11:00 | 44.6 | 7.7757 | 6.6749 | 3.1103 | 26.6998 | 29.81 | 14.8667 | 0 | 14.9434 | 0 | 267.8021 | 112.5219 | 157.5306 | - | - | -79286.0223 | -1584.9276
2017-05-18 12:00 | 47.4 | 7.9416 | 9.9298 | 3.1766 | 39.7193 | 42.896 | 15.8 | 0 | 27.096 | 0 | 485.5908 | 204.0297 | 285.6416 | - | - | -79771.6131 | -1594.6345
2017-05-18 13:00 | 46.1 | 11.2525 | 8.6868 | 4.501 | 34.7474 | 39.2484 | 15.3667 | 0 | 23.8817 | 0 | 427.9881 | 179.8269 | 251.7577 | - | - | -80199.6011 | -1603.19
2017-05-18 14:00 | 45.9 | 9.4338 | 15.0416 | 3.7735 | 60.1664 | 63.9399 | 15.3 | 0 | 48.6399 | 0 | 871.6835 | 366.2536 | 512.755 | - | - | -81071.2846 | -1620.615
2017-05-18 15:00 | 47 | 8.8571 | 7.4532 | 3.5429 | 29.8126 | 33.3555 | 15.6667 | 0 | 17.6888 | 0 | 317.0042 | 133.195 | 186.473 | - | - | -81388.2888 | -1626.9519
2017-05-18 16:00 | 45.4 | 8.2764 | 10.0965 | 3.3105 | 40.3862 | 43.6967 | 15.1333 | 0 | 28.5634 | 0 | 511.8884 | 215.0792 | 301.1108 | - | - | -81900.1772 | -1637.1845
2017-05-18 17:00 | 46.4 | 8.5687 | 6.3365 | 3.4275 | 25.346 | 28.7735 | 15.4667 | 0 | 13.3068 | 0 | 238.4739 | 100.1991 | 140.2788 | - | - | -82138.6512 | -1641.9516
2017-05-18 18:00 | 48.7 | 5.9387 | 2.091 | 2.3755 | 8.364 | 10.7395 | 16.2333 | 5.4938 | 0 | 274.8275 | 0 | 0 | 0 | - | - | -81863.8237 | -1636.4578
2017-05-18 19:00 | 50 | 5.2648 | 0.053411 | 2.1059 | 0.21364 | 2.3196 | 16.6667 | 14.3471 | 0 | 717.7134 | 0 | 0 | 0 | - | - | -81146.1103 | -1622.1107
2017-05-18 20:00 | 48.8 | 3.666 | -0.0070017 | 1.4664 | -0.028007 | 1.4384 | 16.2667 | 14.8283 | 0 | 741.785 | 0 | 0 | 0 | - | - | -80404.3253 | -1607.2825
2017-05-18 21:00 | 48.5 | 4.5244 | -0.0070017 | 1.8098 | -0.028007 | 1.7818 | 16.1667 | 14.3849 | 0 | 719.6047 | 0 | 0 | 0 | - | - | -79684.7206 | -1592.8976
2017-05-18 22:00 | 48.4 | 3.4886 | -0.0070017 | 1.3954 | -0.028007 | 1.3674 | 16.1333 | 14.7659 | 0 | 738.6649 | 0 | 0 | 0 | - | - | -78946.0557 | -1578.1317
2017-05-18 23:00 | 43.8 | 3.3906 | -0.0070017 | 1.3562 | -0.028007 | 1.3282 | 14.6 | 13.2718 | 0 | 663.9209 | 0 | 0 | 0 | 2440.6647 | 4149.13 | -78282.1348 | -1564.8599
2017-05-19 | 43.6 | 2.3336 | -0.0070017 | 0.93342 | -0.028007 | 0.90542 | 14.5333 | 13.6279 | 0 | 681.7367 | 0 | 0 | 0 | - | - | -77600.3981 | -1551.232
2017-05-19 01:00 | 39.7 | 1.5494 | -0.0070017 | 0.61976 | -0.028007 | 0.59176 | 13.2333 | 12.6416 | 0 | 632.395 | 0 | 0 | 0 | - | - | -76968.0031 | -1538.5904
2017-05-19 02:00 | 35.4 | 1.2735 | -0.0070017 | 0.5094 | -0.028007 | 0.48139 | 11.8 | 11.3186 | 0 | 566.2137 | 0 | 0 | 0 | - | - | -76401.7894 | -1527.2718
2017-05-19 03:00 | 34.4 | 0.99701 | -0.0070017 | 0.3988 | -0.028007 | 0.3708 | 11.4667 | 11.0959 | 0 | 555.0711 | 0 | 0 | 0 | - | - | -75846.7184 | -1516.1759
2017-05-19 04:00 | 33.8 | 1.1048 | -0.0070017 | 0.4419 | -0.028007 | 0.4139 | 11.2667 | 10.8528 | 0 | 542.9099 | 0 | 0 | 0 | - | - | -75303.8084 | -1505.3231
2017-05-19 05:00 | 33 | 1.2317 | -0.0070017 | 0.49266 | -0.028007 | 0.46466 | 11 | 10.5353 | 0 | 527.0307 | 0 | 0 | 0 | - | - | -74776.7778 | -1494.7878
2017-05-19 06:00 | 32 | 1.1919 | -0.0070017 | 0.47676 | -0.028007 | 0.44876 | 10.6667 | 10.2179 | 0 | 511.1511 | 0 | 0 | 0 | - | - | -74265.6267 | -1484.5699
2017-05-19 07:00 | 33.8 | 2.1009 | 0.64323 | 0.84035 | 2.5729 | 3.4132 | 11.2667 | 7.8534 | 0 | 392.8673 | 0 | 0 | 0 | - | - | -73872.7594 | -1476.7165
2017-05-19 08:00 | 34.4 | 3.1844 | 3.3774 | 1.2738 | 13.5098 | 14.7835 | 11.4667 | 0 | 3.3169 | 0 | 59.442 | 24.9756 | 34.9659 | - | - | -73932.2013 | -1477.9047
2017-05-19 09:00 | 39 | 4.6168 | 7.233 | 1.8467 | 28.932 | 30.7787 | 13 | 0 | 17.7787 | 0 | 318.6151 | 133.8719 | 187.4207 | - | - | -74250.8165 | -1484.2738
2017-05-19 10:00 | 41 | 6.9875 | 13.6424 | 2.795 | 54.5695 | 57.3645 | 13.6667 | 0 | 43.6978 | 0 | 783.1151 | 329.0399 | 460.6559 | - | - | -75033.9315 | -1499.9283
2017-05-19 11:00 | 40.8 | 5.8474 | 11.2983 | 2.339 | 45.1932 | 47.5322 | 13.6 | 0 | 33.9322 | 0 | 608.1034 | 255.5056 | 357.7079 | - | - | -75642.0349 | -1512.0843
2017-05-19 12:00 | 42.4 | 5.938 | 18.6323 | 2.3752 | 74.5291 | 76.9043 | 14.1333 | 0 | 62.771 | 0 | 1124.9274 | 472.6586 | 661.722 | - | - | -76766.9623 | -1534.5716
2017-05-19 13:00 | 42.6 | 6.2729 | 18.946 | 2.5092 | 75.7841 | 78.2932 | 14.2 | 0 | 64.0932 | 0 | 1148.6244 | 482.6153 | 675.6614 | - | - | -77915.5868 | -1557.5326
2017-05-19 14:00 | 43 | 7.6378 | 15.2911 | 3.0551 | 61.1645 | 64.2196 | 14.3333 | 0 | 49.8863 | 0 | 894.0199 | 375.6386 | 525.8941 | - | - | -78809.6067 | -1575.404
2017-05-19 15:00 | 43.6 | 7.9075 | 15.0339 | 3.163 | 60.1358 | 63.2988 | 14.5333 | 0 | 48.7654 | 0 | 873.9323 | 367.1984 | 514.0778 | - | - | -79683.539 | -1592.8739
2017-05-19 16:00 | 43.9 | 4.2065 | 10.839 | 1.6826 | 43.3562 | 45.0388 | 14.6333 | 0 | 30.4054 | 0 | 544.9003 | 228.9497 | 320.5296 | - | - | -80228.4393 | -1603.7665
2017-05-19 17:00 | 44.9 | 3.2872 | 6.9981 | 1.3149 | 27.9922 | 29.3071 | 14.9667 | 0 | 14.3404 | 0 | 256.9971 | 107.982 | 151.1748 | - | - | -80485.4364 | -1608.9039
2017-05-19 18:00 | 45.4 | 3.3965 | 2.1385 | 1.3586 | 8.5542 | 9.9128 | 15.1333 | 5.2206 | 0 | 261.1596 | 0 | 0 | 0 | - | - | -80224.2768 | -1603.6833
2017-05-19 19:00 | 45.9 | 3.4137 | 0.028106 | 1.3655 | 0.11243 | 1.4779 | 15.3 | 13.8221 | 0 | 691.4503 | 0 | 0 | 0 | - | - | -79532.8265 | -1589.8612
2017-05-19 20:00 | 45.2 | 4.2691 | -0.0070017 | 1.7076 | -0.028007 | 1.6796 | 15.0667 | 13.387 | 0 | 669.6861 | 0 | 0 | 0 | - | - | -78863.1404 | -1576.4742
2017-05-19 21:00 | 44.3 | 4.5128 | -0.0070017 | 1.8051 | -0.028007 | 1.7771 | 14.7667 | 12.9895 | 0 | 649.8022 | 0 | 0 | 0 | - | - | -78213.3382 | -1563.4846
2017-05-19 22:00 | 44.7 | 3.6838 | -0.0070017 | 1.4735 | -0.028007 | 1.4455 | 14.9 | 13.4545 | 0 | 673.0609 | 0 | 0 | 0 | - | - | -77540.2773 | -1550.0301
2017-05-19 23:00 | 43.4 | 5.1031 | -0.0070017 | 2.0412 | -0.028007 | 2.0132 | 14.4667 | 12.4534 | 0 | 622.9832 | 0 | 0 | 0 | 3889.81 | 6612.677 | -76917.2942 | -1537.5767
2017-05-20 | 42.7 | 4.1125 | -0.0070017 | 1.645 | -0.028007 | 1.617 | 14.2333 | 12.6164 | 0 | 631.1334 | 0 | 0 | 0 | - | - | -76286.1608 | -1524.9604
2017-05-20 01:00 | 38.8 | 7.1991 | -0.0070017 | 2.8796 | -0.028007 | 2.8516 | 12.9333 | 10.0817 | 0 | 504.337 | 0 | 0 | 0 | - | - | -75781.8238 | -1514.8787
2017-05-20 02:00 | 35.3 | 7.1987 | -0.0070017 | 2.8795 | -0.028007 | 2.8515 | 11.7667 | 8.9152 | 0 | 445.9823 | 0 | 0 | 0 | - | - | -75335.8415 | -1505.9635
2017-05-20 03:00 | 34.4 | 5.6618 | -0.0070017 | 2.2647 | -0.028007 | 2.2367 | 11.4667 | 9.23 | 0 | 461.7285 | 0 | 0 | 0 | - | - | -74874.113 | -1496.7335
2017-05-20 04:00 | 33.5 | 5.2151 | -0.0070017 | 2.086 | -0.028007 | 2.058 | 11.1667 | 9.1086 | 0 | 455.6593 | 0 | 0 | 0 | - | - | -74418.4537 | -1487.6249
2017-05-20 05:00 | 33.2 | 6.3841 | -0.0070017 | 2.5536 | -0.028007 | 2.5256 | 11.0667 | 8.541 | 0 | 427.2661 | 0 | 0 | 0 | - | - | -73991.1876 | -1479.0838
2017-05-20 06:00 | 33.9 | 9.1501 | -0.0070017 | 3.66 | -0.028007 | 3.632 | 11.3 | 7.668 | 0 | 383.5899 | 0 | 0 | 0 | - | - | -73607.5976 | -1471.4159
2017-05-20 07:00 | 34.6 | 9.221 | 0.83402 | 3.6884 | 3.3361 | 7.0245 | 11.5333 | 4.5088 | 0 | 225.5538 | 0 | 0 | 0 | - | - | -73382.0439 | -1466.9071
2017-05-20 08:00 | 33.6 | 6.2536 | 4.0251 | 2.5014 | 16.1004 | 18.6018 | 11.2 | 0 | 7.4018 | 0 | 132.6496 | 55.7351 | 78.0292 | - | - | -73514.6935 | -1469.5587
2017-05-20 09:00 | 35.2 | 5.9382 | 9.9407 | 2.3753 | 39.7628 | 42.1381 | 11.7333 | 0 | 30.4048 | 0 | 544.8881 | 228.9446 | 320.5224 | - | - | -74059.5815 | -1480.451
2017-05-20 10:00 | 39.4 | 7.4103 | 14.565 | 2.9641 | 58.2602 | 61.2243 | 13.1333 | 0 | 48.091 | 0 | 861.8454 | 362.1199 | 506.9679 | - | - | -74921.4269 | -1497.6793
2017-05-20 11:00 | 41.9 | 6.9274 | 17.8984 | 2.7709 | 71.5935 | 74.3644 | 13.9667 | 0 | 60.3978 | 0 | 1082.3972 | 454.7887 | 636.7042 | - | - | -76003.824 | -1519.3164
2017-05-20 12:00 | 41.4 | 11.0901 | 13.7579 | 4.436 | 55.0314 | 59.4675 | 13.8 | 0 | 45.6675 | 0 | 818.4136 | 343.8713 | 481.4198 | - | - | -76822.2377 | -1535.6765
2017-05-20 13:00 | 42.7 | 6.2946 | 17.0381 | 2.5178 | 68.1525 | 70.6703 | 14.2333 | 0 | 56.437 | 0 | 1011.4155 | 424.9645 | 594.9503 | - | - | -77833.6531 | -1555.8947
2017-05-20 14:00 | 43 | 6.5372 | 14.1696 | 2.6149 | 56.6783 | 59.2932 | 14.3333 | 0 | 44.9599 | 0 | 805.7322 | 338.543 | 473.9601 | - | - | -78639.3854 | -1572.0013
2017-05-20 15:00 | 44.2 | 5.128 | 16.1775 | 2.0512 | 64.71 | 66.7612 | 14.7333 | 0 | 52.0279 | 0 | 932.3993 | 391.7644 | 548.4702 | - | - | -79571.7847 | -1590.64
2017-05-20 16:00 | 45.3 | 4.2265 | 10.8254 | 1.6906 | 43.3015 | 44.9921 | 15.1 | 0 | 29.8921 | 0 | 535.7008 | 225.0844 | 315.1181 | - | - | -80107.4855 | -1601.3486
2017-05-20 17:00 | 43.9 | 5.0774 | 6.9914 | 2.0309 | 27.9654 | 29.9964 | 14.6333 | 0 | 15.3631 | 0 | 275.3235 | 115.6821 | 161.955 | - | - | -80382.809 | -1606.8524
2017-05-20 18:00 | 45.1 | 6.0904 | 2.2334 | 2.4362 | 8.9335 | 11.3697 | 15.0333 | 3.6637 | 0 | 183.2753 | 0 | 0 | 0 | - | - | -80199.5337 | -1603.1887
2017-05-20 19:00 | 47.1 | 5.792 | 0.077157 | 2.3168 | 0.30863 | 2.6254 | 15.7 | 13.0746 | 0 | 654.0561 | 0 | 0 | 0 | - | - | -79545.4776 | -1590.1141
2017-05-20 20:00 | 47.1 | 4.3018 | -0.0070017 | 1.7207 | -0.028007 | 1.6927 | 15.7 | 14.0073 | 0 | 700.7155 | 0 | 0 | 0 | - | - | -78844.762 | -1576.1068
2017-05-20 21:00 | 46.8 | 4.3061 | -0.0070017 | 1.7224 | -0.028007 | 1.6944 | 15.6 | 13.9056 | 0 | 695.627 | 0 | 0 | 0 | - | - | -78149.1351 | -1562.2012
2017-05-20 22:00 | 46.6 | 8.0007 | -0.0070017 | 3.2003 | -0.028007 | 3.1723 | 15.5333 | 12.3611 | 0 | 618.3628 | 0 | 0 | 0 | - | - | -77530.7723 | -1549.8401
2017-05-20 23:00 | 43.4 | 9.9185 | -0.0070017 | 3.9674 | -0.028007 | 3.9394 | 14.4667 | 10.5273 | 0 | 526.6268 | 0 | 0 | 0 | 4118.0971 | 7000.7651 | -77004.1455 | -1539.3129
2017-05-21 | 41.5 | 9.7388 | -0.0070017 | 3.8955 | -0.028007 | 3.8675 | 13.8333 | 9.9658 | 0 | 498.5405 | 0 | 0 | 0 | - | - | -76505.605 | -1529.347
2017-05-21 01:00 | 38 | 10.3941 | -0.0070017 | 4.1576 | -0.028007 | 4.1296 | 12.6667 | 8.537 | 0 | 427.0652 | 0 | 0 | 0 | - | - | -76078.5398 | -1520.81
2017-05-21 02:00 | 36.7 | 9.3292 | -0.0070017 | 3.7317 | -0.028007 | 3.7037 | 12.2333 | 8.5297 | 0 | 426.6972 | 0 | 0 | 0 | - | - | -75651.8427 | -1512.2803
2017-05-21 03:00 | 35.1 | 11.8932 | -0.0070017 | 4.7573 | -0.028007 | 4.7293 | 11.7 | 6.9707 | 0 | 348.7107 | 0 | 0 | 0 | - | - | -75303.132 | -1505.3096
2017-05-21 04:00 | 33.9 | 8.2862 | -0.0070017 | 3.3145 | -0.028007 | 3.2865 | 11.3 | 8.0135 | 0 | 400.8762 | 0 | 0 | 0 | - | - | -74902.2558 | -1497.2961
2017-05-21 05:00 | 33.6 | 6.6314 | -0.0070017 | 2.6526 | -0.028007 | 2.6246 | 11.2 | 8.5754 | 0 | 428.9866 | 0 | 0 | 0 | - | - | -74473.2691 | -1488.7207
2017-05-21 06:00 | 33.6 | 7.0633 | -0.0070017 | 2.8253 | -0.028007 | 2.7973 | 11.2 | 8.4027 | 0 | 420.3437 | 0 | 0 | 0 | - | - | -74052.9254 | -1480.318
2017-05-21 07:00 | 33.9 | 7.6982 | 0.79446 | 3.0793 | 3.1779 | 6.2571 | 11.3 | 5.0429 | 0 | 252.2701 | 0 | 0 | 0 | - | - | -73800.6553 | -1475.2751
2017-05-21 08:00 | 34.4 | 7.4331 | 4.4887 | 2.9732 | 17.9546 | 20.9279 | 11.4667 | 0 | 9.4612 | 0 | 169.5558 | 71.2419 | 99.7387 | - | - | -73970.2111 | -1478.6645
2017-05-21 09:00 | 36.7 | 7.4741 | 9.4808 | 2.9897 | 37.9233 | 40.9129 | 12.2333 | 0 | 28.6796 | 0 | 513.9714 | 215.9544 | 302.3361 | - | - | -74484.1826 | -1488.9388
2017-05-21 10:00 | 39 | 7.8083 | 13.4324 | 3.1233 | 53.7295 | 56.8528 | 13 | 0 | 43.8528 | 0 | 785.8933 | 330.2073 | 462.2902 | - | - | -75270.0759 | -1504.6488
2017-05-21 11:00 | 39.6 | 7.1161 | 17.4575 | 2.8465 | 69.83 | 72.6765 | 13.2 | 0 | 59.4765 | 0 | 1065.8871 | 447.8517 | 626.9924 | - | - | -76335.963 | -1525.9559
2017-05-21 12:00 | 41.2 | 7.3581 | 18.7858 | 2.9432 | 75.1434 | 78.0866 | 13.7333 | 0 | 64.3533 | 0 | 1153.2848 | 484.5734 | 678.4028 | - | - | -77489.2478 | -1549.0101
2017-05-21 13:00 | 41 | 7.6793 | 19.3372 | 3.0717 | 77.349 | 80.4207 | 13.6667 | 0 | 66.754 | 0 | 1196.3085 | 502.6506 | 703.7109 | - | - | -78685.5563 | -1572.9243
2017-05-21 14:00 | 40.8 | 6.801 | 18.342 | 2.7204 | 73.368 | 76.0883 | 13.6 | 0 | 62.4883 | 0 | 1119.8629 | 470.5306 | 658.7429 | - | - | -79805.4191 | -1595.3103
2017-05-21 15:00 | 40.6 | 5.9179 | 15.7954 | 2.3671 | 63.1818 | 65.5489 | 13.5333 | 0 | 52.0156 | 0 | 932.1793 | 391.672 | 548.3408 | - | - | -80737.5985 | -1613.9446
2017-05-21 16:00 | 40.7 | 5.1956 | 12.3411 | 2.0782 | 49.3644 | 51.4426 | 13.5667 | 0 | 37.8759 | 0 | 678.7799 | 285.2016 | 399.2823 | - | - | -81416.3783 | -1627.5134
2017-05-21 17:00 | 41.5 | 3.786 | 7.1721 | 1.5144 | 28.6885 | 30.2029 | 13.8333 | 0 | 16.3695 | 0 | 293.361 | 123.2609 | 172.5653 | - | - | -81709.7393 | -1633.3777
2017-05-21 18:00 | 42.4 | 2.4065 | 2.4222 | 0.96261 | 9.6887 | 10.6513 | 14.1333 | 3.482 | 0 | 174.1892 | 0 | 0 | 0 | - | - | -81535.5502 | -1629.8956
2017-05-21 19:00 | 42.5 | 1.1099 | 0.084343 | 0.44398 | 0.33737 | 0.78135 | 14.1667 | 13.3853 | 0 | 669.6006 | 0 | 0 | 0 | - | - | -80865.9496 | -1616.5103
2017-05-21 20:00 | 42.6 | 0.90784 | -0.0070017 | 0.36314 | -0.028007 | 0.33513 | 14.2 | 13.8649 | 0 | 693.5903 | 0 | 0 | 0 | - | - | -80172.3593 | -1602.6455
2017-05-21 21:00 | 43 | 0.95868 | -0.0070017 | 0.38347 | -0.028007 | 0.35546 | 14.3333 | 13.9779 | 0 | 699.2431 | 0 | 0 | 0 | - | - | -79473.1161 | -1588.6676
2017-05-21 22:00 | 43.1 | 0.73395 | -0.0070017 | 0.29358 | -0.028007 | 0.26557 | 14.3667 | 14.1011 | 0 | 705.4074 | 0 | 0 | 0 | - | - | -78767.7087 | -1574.5665
2017-05-21 23:00 | 37 | 0.65884 | -0.0070017 | 0.26354 | -0.028007 | 0.23553 | 12.3333 | 12.0978 | 0 | 605.1928 | 0 | 0 | 0 | 4652.4023 | 7909.084 | -78162.516 | -1562.4687
2017-05-22 | 40.4 | 0 | -0.0070017 | 0 | -0.028007 | -0.028007 | 13.4667 | 13.4947 | 0 | 675.0712 | 0 | 0 | 0 | - | - | -77487.4447 | -1548.974
2017-05-22 01:00 | 33.6 | 0 | -0.0070017 | 0 | -0.028007 | -0.028007 | 11.2 | 11.228 | 0 | 561.6812 | 0 | 0 | 0 | - | - | -76925.7636 | -1537.746
2017-05-22 02:00 | 34.3 | 0 | -0.0070017 | 0 | -0.028007 | -0.028007 | 11.4333 | 11.4613 | 0 | 573.3537 | 0 | 0 | 0 | - | - | -76352.4099 | -1526.2847
2017-05-22 03:00 | 33.2 | 0 | -0.0070017 | 0 | -0.028007 | -0.028007 | 11.0667 | 11.0947 | 0 | 555.0112 | 0 | 0 | 0 | - | - | -75797.3987 | -1515.19
2017-05-22 04:00 | 32.7 | 0 | -0.0070017 | 0 | -0.028007 | -0.028007 | 10.9 | 10.928 | 0 | 546.6737 | 0 | 0 | 0 | - | - | -75250.725 | -1504.262
2017-05-22 05:00 | 32.3 | 0 | -0.0070017 | 0 | -0.028007 | -0.028007 | 10.7667 | 10.7947 | 0 | 540.0037 | 0 | 0 | 0 | - | - | -74710.7213 | -1493.4673
2017-05-22 06:00 | 33.2 | 0 | -0.0070017 | 0 | -0.028007 | -0.028007 | 11.0667 | 11.0947 | 0 | 555.0112 | 0 | 0 | 0 | - | - | -74155.7101 | -1482.3726
2017-05-22 07:00 | 35.8 | 0.15443 | 0.73698 | 0.061773 | 2.9479 | 3.0097 | 11.9333 | 8.9236 | 0 | 446.4044 | 0 | 0 | 0 | - | - | -73709.3057 | -1473.449
2017-05-22 08:00 | 35.1 | 0.11679 | 4.5064 | 0.046715 | 18.0258 | 18.0725 | 11.7 | 0 | 6.3725 | 0 | 114.2021 | 47.9841 | 67.1777 | - | - | -73823.5078 | -1475.7319
2017-05-22 09:00 | 40.2 | 0.47724 | 9.6261 | 0.19089 | 38.5044 | 38.6953 | 13.4 | 0 | 25.2953 | 0 | 453.3214 | 190.4712 | 266.6596 | - | - | -74276.8292 | -1484.7938
2017-05-22 10:00 | 41.8 | 0.78774 | 13.3577 | 0.31509 | 53.4306 | 53.7457 | 13.9333 | 0 | 39.8124 | 0 | 713.4839 | 299.7832 | 419.6964 | - | - | -74990.3131 | -1499.0564
2017-05-22 11:00 | 44.9 | 0.81248 | 17.2105 | 0.32499 | 68.842 | 69.167 | 14.9667 | 0 | 54.2003 | 0 | 971.332 | 408.1227 | 571.3718 | - | - | -75961.6451 | -1518.4733
2017-05-22 12:00 | 44.4 | 0.6562 | 15.0151 | 0.26248 | 60.0602 | 60.3227 | 14.8 | 0 | 45.5227 | 0 | 815.8193 | 342.7812 | 479.8937 | - | - | -76777.4644 | -1534.7815
2017-05-22 13:00 | 43.7 | 1.174 | 18.5808 | 0.46961 | 74.3232 | 74.7928 | 14.5667 | 0 | 60.2261 | 0 | 1079.3216 | 453.4965 | 634.8951 | - | - | -77856.786 | -1556.3572
2017-05-22 14:00 | 43.9 | 1.4498 | 18.2122 | 0.57994 | 72.8486 | 73.4286 | 14.6333 | 0 | 58.7952 | 0 | 1053.6783 | 442.722 | 619.8107 | - | - | -78910.4643 | -1577.4202
2017-05-22 15:00 | 48.6 | 1.1323 | 15.4204 | 0.45294 | 61.6815 | 62.1344 | 16.2 | 0 | 45.9344 | 0 | 823.1974 | 345.8813 | 484.2338 | - | - | -79733.6617 | -1593.8759
2017-05-22 16:00 | 45 | 1.3195 | 11.8573 | 0.52781 | 47.4293 | 47.9571 | 15 | 0 | 32.9571 | 0 | 590.6295 | 248.1637 | 347.4291 | - | - | -80324.2912 | -1605.6826
2017-05-22 17:00 | 40.7 | 0.91652 | 7.1503 | 0.36661 | 28.6011 | 28.9677 | 13.5667 | 0 | 15.401 | 0 | 276.004 | 115.9681 | 162.3553 | - | - | -80600.2952 | -1611.1999
2017-05-22 18:00 | 46.1 | 0.99937 | 2.4245 | 0.39975 | 9.698 | 10.0977 | 15.3667 | 5.269 | 0 | 263.5793 | 0 | 0 | 0 | - | - | -80336.7159 | -1605.9309
2017-05-22 19:00 | 46.4 | 0.75494 | 0.083724 | 0.30198 | 0.3349 | 0.63687 | 15.4667 | 14.8298 | 0 | 741.8606 | 0 | 0 | 0 | - | - | -79594.8552 | -1591.1012
2017-05-22 20:00 | 45.7 | 0.65551 | -0.0070017 | 0.26221 | -0.028007 | 0.2342 | 15.2333 | 14.9991 | 0 | 750.3319 | 0 | 0 | 0 | - | - | -78844.5233 | -1576.102
2017-05-22 21:00 | 44.9 | 0.50948 | -0.0070017 | 0.20379 | -0.028007 | 0.17579 | 14.9667 | 14.7909 | 0 | 739.914 | 0 | 0 | 0 | - | - | -78104.6094 | -1561.3111
2017-05-22 22:00 | 44.1 | 0.22793 | -0.0070017 | 0.091171 | -0.028007 | 0.063164 | 14.7 | 14.6368 | 0 | 732.2079 | 0 | 0 | 0 | - | - | -77372.4014 | -1546.6743
2017-05-22 23:00 | 44.1 | 0.85706 | -0.0070017 | 0.34282 | -0.028007 | 0.31482 | 14.7 | 14.3852 | 0 | 719.619 | 0 | 0 | 0 | 4053.5232 | 6890.9895 | -76652.7825 | -1532.2891
2017-05-23 | 43.5 | 1.3345 | -0.0070017 | 0.5338 | -0.028007 | 0.50579 | 14.5 | 13.9942 | 0 | 700.0604 | 0 | 0 | 0 | - | - | -75952.7221 | -1518.2949
2017-05-23 01:00 | 34.7 | 1.8877 | -0.0070017 | 0.75508 | -0.028007 | 0.72707 | 11.5667 | 10.8396 | 0 | 542.2508 | 0 | 0 | 0 | - | - | -75410.4713 | -1507.4553
2017-05-23 02:00 | 35.1 | 4.3401 | -0.0070017 | 1.736 | -0.028007 | 1.708 | 11.7 | 9.992 | 0 | 499.8479 | 0 | 0 | 0 | - | - | -74910.6234 | -1497.4634
2017-05-23 03:00 | 33.5 | 5.9518 | -0.0070017 | 2.3807 | -0.028007 | 2.3527 | 11.1667 | 8.814 | 0 | 440.9181 | 0 | 0 | 0 | - | - | -74469.7053 | -1488.6494
2017-05-23 04:00 | 32.5 | 3.2597 | -0.0070017 | 1.3039 | -0.028007 | 1.2759 | 10.8333 | 9.5575 | 0 | 478.1119 | 0 | 0 | 0 | - | - | -73991.5934 | -1479.092
2017-05-23 05:00 | 32.4 | 3.5039 | -0.0070017 | 1.4016 | -0.028007 | 1.3736 | 10.8 | 9.4264 | 0 | 471.5575 | 0 | 0 | 0 | - | - | -73520.0359 | -1469.6655
2017-05-23 06:00 | 33.4 | 3.7897 | -0.0070017 | 1.5159 | -0.028007 | 1.4879 | 11.1333 | 9.6455 | 0 | 482.5143 | 0 | 0 | 0 | - | - | -73037.5216 | -1460.0201
2017-05-23 07:00 | 32.8 | 4.2308 | 0.69503 | 1.6923 | 2.7801 | 4.4724 | 10.9333 | 6.4609 | 0 | 323.2077 | 0 | 0 | 0 | - | - | -72714.314 | -1453.5591
2017-05-23 08:00 | 39.3 | 4.0135 | 4.4244 | 1.6054 | 17.6978 | 19.3032 | 13.1 | 0 | 6.2032 | 0 | 111.168 | 46.7093 | 65.393 | - | - | -72825.482 | -1455.7814
2017-05-23 09:00 | 39.9 | 3.516 | 8.0856 | 1.4064 | 32.3426 | 33.749 | 13.3 | 0 | 20.449 | 0 | 366.4698 | 153.9789 | 215.5705 | - | - | -73191.9518 | -1463.1071
2017-05-23 10:00 | 46.1 | 3.0942 | 14.6973 | 1.2377 | 58.789 | 60.0267 | 15.3667 | 0 | 44.6601 | 0 | 800.3597 | 336.2856 | 470.7998 | - | - | -73992.3115 | -1479.1063
2017-05-23 11:00 | 42.6 | 4.2483 | 18.0214 | 1.6993 | 72.0857 | 73.785 | 14.2 | 0 | 59.585 | 0 | 1067.8322 | 448.669 | 628.1366 | - | - | -75060.1437 | -1500.4523
2017-05-23 12:00 | 44.5 | 4.489 | 19.9072 | 1.7956 | 79.6289 | 81.4245 | 14.8333 | 0 | 66.5912 | 0 | 1193.3904 | 501.4245 | 701.9943 | - | - | -76253.534 | -1524.3081
2017-05-23 13:00 | 45.7 | 4.6914 | 20.2699 | 1.8766 | 81.0796 | 82.9562 | 15.2333 | 0 | 67.7229 | 0 | 1213.6714 | 509.946 | 713.9244 | - | - | -77467.2055 | -1548.5694
2017-05-23 14:00 | 45.9 | 5.6129 | 18.4101 | 2.2452 | 73.6404 | 75.8856 | 15.3 | 0 | 60.5856 | 0 | 1085.7627 | 456.2028 | 638.6839 | - | - | -78552.9681 | -1570.2738
2017-05-23 15:00 | 45.4 | 3.2378 | 16.0684 | 1.2951 | 64.2736 | 65.5687 | 15.1333 | 0 | 50.4354 | 0 | 903.8595 | 379.7729 | 531.682 | - | - | -79456.8276 | -1588.342
2017-05-23 16:00 | 46.6 | 2.6953 | 12.4458 | 1.0781 | 49.7834 | 50.8615 | 15.5333 | 0 | 35.3282 | 0 | 633.1216 | 266.0175 | 372.4244 | - | - | -80089.9492 | -1600.9981
2017-05-23 17:00 | 46.1 | 3.1851 | 7.3571 | 1.274 | 29.4283 | 30.7024 | 15.3667 | 0 | 15.3357 | 0 | 274.8331 | 115.4761 | 161.6666 | - | - | -80364.7823 | -1606.492
2017-05-23 18:00 | 45.9 | 3.0337 | 1.9993 | 1.2135 | 7.9972 | 9.2107 | 15.3 | 6.0893 | 0 | 304.6177 | 0 | 0 | 0 | - | - | -80060.1646 | -1600.4027
2017-05-23 19:00 | 46.4 | 2.018 | 0.098099 | 0.8072 | 0.3924 | 1.1996 | 15.4667 | 14.2671 | 0 | 713.7102 | 0 | 0 | 0 | - | - | -79346.4544 | -1586.1356
2017-05-23 20:00 | 45.7 | 1.5573 | -0.0070017 | 0.62292 | -0.028007 | 0.59492 | 15.2333 | 14.6384 | 0 | 732.287 | 0 | 0 | 0 | - | - | -78614.1675 | -1571.4972
2017-05-23 21:00 | 41.4 | 1.5071 | -0.0070017 | 0.60285 | -0.028007 | 0.57484 | 13.8 | 13.2252 | 0 | 661.5887 | 0 | 0 | 0 | - | - | -77952.5788 | -1558.272
2017-05-23 22:00 | 44.5 | 1.9021 | -0.0070017 | 0.76084 | -0.028007 | 0.73284 | 14.8333 | 14.1005 | 0 | 705.3775 | 0 | 0 | 0 | - | - | -77247.2013 | -1544.1716
2017-05-23 23:00 | 40.9 | 1.7223 | -0.0070017 | 0.68892 | -0.028007 | 0.66092 | 13.6333 | 12.9724 | 0 | 648.9453 | 0 | 0 | 0 | 4500.2755 | 7650.4683 | -76598.256 | -1531.1991
2017-05-24 | 39 | 3.7759 | -0.0070017 | 1.5104 | -0.028007 | 1.4823 | 13 | 11.5177 | 0 | 576.1708 | 0 | 0 | 0 | - | - | -76022.0851 | -1519.6815
2017-05-24 01:00 | 34.5 | 3.3322 | -0.0070017 | 1.3329 | -0.028007 | 1.3049 | 11.5 | 10.1951 | 0 | 510.0105 | 0 | 0 | 0 | - | - | -75512.0746 | -1509.4864
2017-05-24 02:00 | 33.4 | 3.7982 | -0.0070017 | 1.5193 | -0.028007 | 1.4913 | 11.1333 | 9.6421 | 0 | 482.3446 | 0 | 0 | 0 | - | - | -75029.73 | -1499.8443
2017-05-24 03:00 | 33 | 2.9169 | -0.0070017 | 1.1668 | -0.028007 | 1.1388 | 11 | 9.8612 | 0 | 493.3082 | 0 | 0 | 0 | - | - | -74536.4218 | -1489.9831
2017-05-24 04:00 | 32.9 | 2.5476 | -0.0070017 | 1.019 | -0.028007 | 0.99101 | 10.9667 | 9.9757 | 0 | 499.0322 | 0 | 0 | 0 | - | - | -74037.3896 | -1480.0074
2017-05-24 05:00 | 32.6 | 1.822 | -0.0070017 | 0.7288 | -0.028007 | 0.70079 | 10.8667 | 10.1659 | 0 | 508.548 | 0 | 0 | 0 | - | - | -73528.8417 | -1469.8415
2017-05-24 06:00 | 33 | 1.7633 | -0.0070017 | 0.70533 | -0.028007 | 0.67732 | 11 | 10.3227 | 0 | 516.3921 | 0 | 0 | 0 | - | - | -73012.4495 | -1459.5189
2017-05-24 07:00 | 33.1 | 1.4533 | 0.69947 | 0.58133 | 2.7979 | 3.3792 | 11.0333 | 7.6541 | 0 | 382.8983 | 0 | 0 | 0 | - | - | -72629.5512 | -1451.8647
2017-05-24 08:00 | 39.3 | 1.0035 | 4.6496 | 0.4014 | 18.5984 | 18.9998 | 13.1 | 0 | 5.8998 | 0 | 105.7312 | 44.4249 | 62.1948 | - | - | -72735.2824 | -1453.9783
2017-05-24 09:00 | 40.7 | 1.3051 | 10.1988 | 0.52203 | 40.7952 | 41.3173 | 13.5667 | 0 | 27.7506 | 0 | 497.3226 | 208.9591 | 292.5427 | - | - | -73232.605 | -1463.9198
2017-05-24 10:00 | 41.1 | 1.6935 | 14.9992 | 0.6774 | 59.9967 | 60.6741 | 13.7 | 0 | 46.9741 | 0 | 841.8293 | 353.7098 | 495.1937 | - | - | -74074.4343 | -1480.7479
2017-05-24 11:00 | 44.5 | 1.6579 | 18.3877 | 0.66316 | 73.5509 | 74.214 | 14.8333 | 0 | 59.3807 | 0 | 1064.1703 | 447.1304 | 625.9825 | - | - | -75138.6046 | -1502.0207
2017-05-24 12:00 | 45.1 | 2.9496 | 20.0553 | 1.1798 | 80.2212 | 81.401 | 15.0333 | 0 | 66.3677 | 0 | 1189.3851 | 499.7416 | 699.6383 | - | - | -76327.9897 | -1525.7965
2017-05-24 13:00 | 45.2 | 3.7569 | 20.4377 | 1.5028 | 81.7508 | 83.2536 | 15.0667 | 0 | 68.1869 | 0 | 1221.9877 | 513.4402 | 718.8163 | - | - | -77549.9774 | -1550.224
2017-05-24 14:00 | 45 | 3.6214 | 19.3538 | 1.4485 | 77.4154 | 78.8639 | 15 | 0 | 63.8639 | 0 | 1144.5151 | 480.8887 | 673.2441 | - | - | -78694.4925 | -1573.1029
2017-05-24 15:00 | 45.6 | 3.0283 | 16.7173 | 1.2113 | 66.8692 | 68.0805 | 15.2 | 0 | 52.8805 | 0 | 947.6796 | 398.1847 | 557.4586 | - | - | -79642.172 | -1592.047
2017-05-24 16:00 | 45.6 | 2.9612 | 12.657 | 1.1845 | 50.628 | 51.8124 | 15.2 | 0 | 36.6124 | 0 | 656.1369 | 275.6878 | 385.9629 | - | - | -80298.3089 | -1605.1632
2017-05-24 17:00 | 45.6 | 2.3914 | 7.4634 | 0.95656 | 29.8538 | 30.8104 | 15.2 | 0 | 15.6104 | 0 | 279.7556 | 117.5444 | 164.5621 | - | - | -80578.0646 | -1610.7555
2017-05-24 18:00 | 45.9 | 2.1091 | 2.3402 | 0.84364 | 9.361 | 10.2046 | 15.3 | 5.0954 | 0 | 254.8976 | 0 | 0 | 0 | - | - | -80323.1669 | -1605.6601
2017-05-24 19:00 | 46 | 0.78221 | 0.09886 | 0.31289 | 0.39544 | 0.70833 | 15.3333 | 14.625 | 0 | 731.6162 | 0 | 0 | 0 | - | - | -79591.5507 | -1591.0351
2017-05-24 20:00 | 45.8 | 0.69251 | -0.0070017 | 0.277 | -0.028007 | 0.249 | 15.2667 | 15.0177 | 0 | 751.2591 | 0 | 0 | 0 | - | - | -78840.2916 | -1576.0174
2017-05-24 21:00 | 46.4 | 0.48363 | -0.0070017 | 0.19345 | -0.028007 | 0.16545 | 15.4667 | 15.3012 | 0 | 765.4437 | 0 | 0 | 0 | - | - | -78074.8479 | -1560.7162
2017-05-24 22:00 | 42.3 | 0.34646 | -0.0070017 | 0.13858 | -0.028007 | 0.11058 | 14.1 | 13.9894 | 0 | 699.821 | 0 | 0 | 0 | - | - | -77375.0269 | -1546.7268
2017-05-24 23:00 | 43.3 | 1.0146 | -0.0070017 | 0.40582 | -0.028007 | 0.37782 | 14.4333 | 14.0555 | 0 | 703.1274 | 0 | 0 | 0 | 4675.5961 | 7948.5133 | -76671.8995 | -1532.6713
2017-05-25 | 38.8 | 1.1976 | -0.0070017 | 0.47905 | -0.028007 | 0.45104 | 12.9333 | 12.4823 | 0 | 624.4268 | 0 | 0 | 0 | - | - | -76047.4727 | -1520.189
2017-05-25 01:00 | 35.5 | 1.9358 | -0.0070017 | 0.77434 | -0.028007 | 0.74633 | 11.8333 | 11.087 | 0 | 554.6273 | 0 | 0 | 0 | - | - | -75492.8454 | -1509.102
2017-05-25 02:00 | 35.2 | 2.2942 | -0.0070017 | 0.91768 | -0.028007 | 0.88967 | 11.7333 | 10.8437 | 0 | 542.4544 | 0 | 0 | 0 | - | - | -74950.3909 | -1498.2583
2017-05-25 03:00 | 33.3 | 2.0299 | -0.0070017 | 0.81196 | -0.028007 | 0.78395 | 11.1 | 10.316 | 0 | 516.0604 | 0 | 0 | 0 | - | - | -74434.3306 | -1487.9423
2017-05-25 04:00 | 32.2 | 1.9549 | -0.0070017 | 0.78195 | -0.028007 | 0.75395 | 10.7333 | 9.9794 | 0 | 499.219 | 0 | 0 | 0 | - | - | -73935.1115 | -1477.9629
2017-05-25 05:00 | 32 | 1.7003 | -0.0070017 | 0.68012 | -0.028007 | 0.65211 | 10.6667 | 10.0146 | 0 | 500.9784 | 0 | 0 | 0 | - | - | -73434.1332 | -1467.9483
2017-05-25 06:00 | 32.8 | 3.1639 | -0.0070017 | 1.2656 | -0.028007 | 1.2375 | 10.9333 | 9.6958 | 0 | 485.0319 | 0 | 0 | 0 | - | - | -72949.1013 | -1458.2525
2017-05-25 07:00 | 33.5 | 5.8905 | 0.62954 | 2.3562 | 2.5182 | 4.8743 | 11.1667 | 6.2923 | 0 | 314.7737 | 0 | 0 | 0 | - | - | -72634.3276 | -1451.9602
2017-05-25 08:00 | 38.4 | 2.5068 | 4.5836 | 1.0027 | 18.3346 | 19.3373 | 12.8 | 0 | 6.5373 | 0 | 117.1562 | 49.2253 | 68.9154 | - | - | -72751.4838 | -1454.3022
2017-05-25 09:00 | 39.6 | 3.6558 | 9.4362 | 1.4623 | 37.7448 | 39.2071 | 13.2 | 0 | 26.0071 | 0 | 466.0774 | 195.8308 | 274.1632 | - | - | -73217.5612 | -1463.619
2017-05-25 10:00 | 42.5 | 2.8615 | 11.8573 | 1.1446 | 47.4292 | 48.5738 | 14.1667 | 0 | 34.4071 | 0 | 616.6151 | 259.082 | 362.7148 | - | - | -73834.1763 | -1475.9452
2017-05-25 11:00 | 41.4 | 5.1861 | 16.4898 | 2.0744 | 65.9591 | 68.0335 | 13.8 | 0 | 54.2335 | 0 | 971.9274 | 408.3729 | 571.722 | - | - | -74806.1037 | -1495.374
2017-05-25 12:00 | 45.6 | 4.8998 | 20.1449 | 1.9599 | 80.5796 | 82.5395 | 15.2 | 0 | 67.3395 | 0 | 1206.8004 | 507.059 | 709.8826 | - | - | -76012.9041 | -1519.498
2017-05-25 13:00 | 46.3 | 4.6776 | 20.4517 | 1.871 | 81.8067 | 83.6777 | 15.4333 | 0 | 68.2444 | 0 | 1223.0173 | 513.8728 | 719.422 | - | - | -77235.9214 | -1543.9461
2017-05-25 14:00 | 46.6 | 5.7958 | 19.3399 | 2.3183 | 77.3597 | 79.678 | 15.5333 | 0 | 64.1447 | 0 | 1149.5465 | 483.0027 | 676.2038 | - | - | -78385.4679 | -1566.9255
2017-05-25 15:00 | 46.9 | 6.7031 | 16.7914 | 2.6812 | 67.1654 | 69.8467 | 15.6333 | 0 | 54.2133 | 0 | 971.5653 | 408.2207 | 571.509 | - | - | -79357.0332 | -1586.3471
2017-05-25 16:00 | 46.6 | 5.1529 | 12.7969 | 2.0611 | 51.1874 | 53.2485 | 15.5333 | 0 | 37.7152 | 0 | 675.8999 | 283.9916 | 397.5882 | - | - | -80032.9331 | -1599.8583
2017-05-25 17:00 | 46 | 3.0735 | 7.6054 | 1.2294 | 30.4214 | 31.6508 | 15.3333 | 0 | 16.3175 | 0 | 292.4276 | 122.8687 | 172.0162 | - | - | -80325.3607 | -1605.704
2017-05-25 18:00 | 45.8 | 2.6509 | 2.2591 | 1.0604 | 9.0362 | 10.0966 | 15.2667 | 5.1701 | 0 | 258.633 | 0 | 0 | 0 | - | - | -80066.7276 | -1600.5339
2017-05-25 19:00 | 45.6 | 1.8834 | 0.08049 | 0.75336 | 0.32196 | 1.0753 | 15.2 | 14.1247 | 0 | 706.5871 | 0 | 0 | 0 | - | - | -79360.1405 | -1586.4092
2017-05-25 20:00 | 45.6 | 1.2468 | -0.0070017 | 0.49872 | -0.028007 | 0.47071 | 15.2 | 14.7293 | 0 | 736.8328 | 0 | 0 | 0 | - | - | -78623.3077 | -1571.6799
2017-05-25 21:00 | 45.5 | 1.1789 | -0.0070017 | 0.47155 | -0.028007 | 0.44354 | 15.1667 | 14.7231 | 0 | 736.5245 | 0 | 0 | 0 | - | - | -77886.7832 | -1556.9568
2017-05-25 22:00 | 46 | 2.3572 | -0.0070017 | 0.94289 | -0.028007 | 0.91489 | 15.3333 | 14.4184 | 0 | 721.2831 | 0 | 0 | 0 | - | - | -77165.5001 | -1542.5383
2017-05-25 23:00 | 45.9 | 1.8039 | -0.0070017 | 0.72155 | -0.028007 | 0.69355 | 15.3 | 14.6065 | 0 | 730.6881 | 0 | 0 | 0 | 4524.1371 | 7691.0331 | -76434.812 | -1527.9319
2017-05-26 | 41.3 | 2.4312 | -0.0070017 | 0.97246 | -0.028007 | 0.94446 | 13.7667 | 12.8222 | 0 | 641.4312 | 0 | 0 | 0 | - | - | -75793.3808 | -1515.1097
2017-05-26 01:00 | 36.8 | 2.9424 | -0.0070017 | 1.177 | -0.028007 | 1.149 | 12.2667 | 11.1177 | 0 | 556.1634 | 0 | 0 | 0 | - | - | -75237.2175 | -1503.992
2017-05-26 02:00 | 35.2 | 2.6251 | -0.0070017 | 1.05 | -0.028007 | 1.022 | 11.7333 | 10.7113 | 0 | 535.8327 | 0 | 0 | 0 | - | - | -74701.3848 | -1493.2807
2017-05-26 03:00 | 33.9 | 3.3333 | -0.0070017 | 1.3333 | -0.028007 | 1.3053 | 11.3 | 9.9947 | 0 | 499.9835 | 0 | 0 | 0 | - | - | -74201.4012 | -1483.286
2017-05-26 04:00 | 33.3 | 2.06 | -0.0070017 | 0.82401 | -0.028007 | 0.796 | 11.1 | 10.304 | 0 | 515.4577 | 0 | 0 | 0 | - | - | -73685.9435 | -1472.982
2017-05-26 05:00 | 33.8 | 2.4475 | -0.0070017 | 0.97898 | -0.028007 | 0.95098 | 11.2667 | 10.3157 | 0 | 516.0425 | 0 | 0 | 0 | - | - | -73169.901 | -1462.6663
2017-05-26 06:00 | 35.8 | 3.359 | -0.0070017 | 1.3436 | -0.028007 | 1.3156 | 11.9333 | 10.6178 | 0 | 531.1532 | 0 | 0 | 0 | - | - | -72638.7479 | -1452.0486
2017-05-26 07:00 | 33.3 | 1.4276 | 0.53525 | 0.57105 | 2.141 | 2.712 | 11.1 | 8.388 | 0 | 419.6076 | 0 | 0 | 0 | - | - | -72219.1403 | -1443.6606
2017-05-26 08:00 | 39.2 | 1.6254 | 4.6169 | 0.65017 | 18.4677 | 19.1179 | 13.0667 | 0 | 6.0512 | 0 | 108.4449 | 45.5651 | 63.7911 | - | - | -72327.5852 | -1445.8284
2017-05-26 09:00 | 39.6 | 2.7074 | 10.2152 | 1.0829 | 40.8607 | 41.9437 | 13.2 | 0 | 28.7437 | 0 | 515.1195 | 216.4368 | 303.0115 | - | - | -72842.7047 | -1456.1257
2017-05-26 10:00 | 43.7 | 2.0021 | 14.9466 | 0.80084 | 59.7866 | 60.5874 | 14.5667 | 0 | 46.0207 | 0 | 824.7444 | 346.5313 | 485.1438 | - | - | -73667.4491 | -1472.6123
2017-05-26 11:00 | 44.5 | 2.5425 | 18.25 | 1.017 | 73.0002 | 74.0172 | 14.8333 | 0 | 59.1839 | 0 | 1060.6428 | 445.6482 | 623.9075 | - | - | -74728.0919 | -1493.8146
2017-05-26 12:00 | 45.2 | 3.5701 | 20.0432 | 1.428 | 80.1727 | 81.6007 | 15.0667 | 0 | 66.534 | 0 | 1192.3662 | 500.9942 | 701.3919 | - | - | -75920.458 | -1517.65
2017-05-26 13:00 | 45.3 | 5.0645 | 20.2328 | 2.0258 | 80.9311 | 82.9569 | 15.1 | 0 | 67.8569 | 0 | 1216.0731 | 510.9551 | 715.3371 | - | - | -77136.5312 | -1541.9593
2017-05-26 14:00 | 45.1 | 5.6846 | 11.9993 | 2.2738 | 47.9971 | 50.2709 | 15.0333 | 0 | 35.2376 | 0 | 631.498 | 265.3353 | 371.4694 | - | - | -77768.0291 | -1554.5829
2017-05-26 15:00 | 47.1 | 5.244 | 16.6252 | 2.0976 | 66.501 | 68.5985 | 15.7 | 0 | 52.8985 | 0 | 948.0026 | 398.3204 | 557.6486 | - | - | -78716.0317 | -1573.5335
2017-05-26 16:00 | 47.7 | 5.7592 | 12.7051 | 2.3037 | 50.8202 | 53.1239 | 15.9 | 0 | 37.2239 | 0 | 667.0951 | 280.292 | 392.4089 | - | - | -79383.1268 | -1586.8687
2017-05-26 17:00 | 47.8 | 4.9782 | 7.5386 | 1.9913 | 30.1546 | 32.1458 | 15.9333 | 0 | 16.2125 | 0 | 290.5464 | 122.0783 | 170.9097 | - | - | -79673.6732 | -1592.6767
2017-05-26 18:00 | 47.3 | 4.7005 | 2.2206 | 1.8802 | 8.8826 | 10.7627 | 15.7667 | 5.0039 | 0 | 250.3211 | 0 | 0 | 0 | - | - | -79423.3521 | -1587.6728
2017-05-26 19:00 | 46.8 | 4.6217 | 0.080249 | 1.8487 | 0.321 | 2.1697 | 15.6 | 13.4303 | 0 | 671.8517 | 0 | 0 | 0 | - | - | -78751.5004 | -1574.2425
2017-05-26 20:00 | 46.9 | 5.2462 | -0.0070017 | 2.0985 | -0.028007 | 2.0705 | 15.6333 | 13.5629 | 0 | 678.4825 | 0 | 0 | 0 | - | - | -78073.0179 | -1560.6796
2017-05-26 21:00 | 47.3 | 4.987 | -0.0070017 | 1.9948 | -0.028007 | 1.9668 | 15.7667 | 13.7999 | 0 | 690.3382 | 0 | 0 | 0 | - | - | -77382.6797 | -1546.8798
2017-05-26 22:00 | 46.7 | 4.3481 | -0.0070017 | 1.7392 | -0.028007 | 1.7112 | 15.5667 | 13.8554 | 0 | 693.1188 | 0 | 0 | 0 | - | - | -76689.5609 | -1533.0243
2017-05-26 23:00 | 45.7 | 6.6876 | -0.0070017 | 2.675 | -0.028007 | 2.647 | 15.2333 | 12.5863 | 0 | 629.6302 | 0 | 0 | 0 | 4385.0194 | 7454.5329 | -76059.9306 | -1520.438
2017-05-27 | 41.9 | 9.8809 | -0.0070017 | 3.9524 | -0.028007 | 3.9244 | 13.9667 | 10.0423 | 0 | 502.3663 | 0 | 0 | 0 | - | - | -75557.5644 | -1510.3957
2017-05-27 01:00 | 36.7 | 8.15 | -0.0070017 | 3.26 | -0.028007 | 3.232 | 12.2333 | 9.0013 | 0 | 450.2918 | 0 | 0 | 0 | - | - | -75107.2726 | -1501.3944
2017-05-27 02:00 | 35.2 | 14.2259 | -0.0070017 | 5.6904 | -0.028007 | 5.6624 | 11.7333 | 6.071 | 0 | 303.7009 | 0 | 0 | 0 | - | - | -74803.5717 | -1495.3234
2017-05-27 03:00 | 34.1 | 15.0157 | -0.0070017 | 6.0063 | -0.028007 | 5.9783 | 11.3667 | 5.3884 | 0 | 269.5545 | 0 | 0 | 0 | - | - | -74534.0173 | -1489.935
2017-05-27 04:00 | 33.4 | 14.9592 | -0.0070017 | 5.9837 | -0.028007 | 5.9557 | 11.1333 | 5.1777 | 0 | 259.0125 | 0 | 0 | 0 | - | - | -74275.0048 | -1484.7573
2017-05-27 05:00 | 33.6 | 12.2517 | -0.0070017 | 4.9007 | -0.028007 | 4.8727 | 11.2 | 6.3273 | 0 | 316.5246 | 0 | 0 | 0 | - | - | -73958.4802 | -1478.43
2017-05-27 06:00 | 34.4 | 9.6355 | -0.0070017 | 3.8542 | -0.028007 | 3.8262 | 11.4667 | 7.6405 | 0 | 382.2152 | 0 | 0 | 0 | - | - | -73576.265 | -1470.7895
2017-05-27 07:00 | 35.5 | 7.8109 | 0.63269 | 3.1244 | 2.5308 | 5.6552 | 11.8333 | 6.1782 | 0 | 309.0636 | 0 | 0 | 0 | - | - | -73267.2013 | -1464.6114
2017-05-27 08:00 | 33.6 | 11.396 | 4.5788 | 4.5584 | 18.3153 | 22.8737 | 11.2 | 0 | 11.6737 | 0 | 209.2057 | 87.9016 | 123.0622 | - | - | -73476.4071 | -1468.7934
2017-05-27 09:00 | 38.2 | 7.3965 | 9.8984 | 2.9586 | 39.5938 | 42.5524 | 12.7333 | 0 | 29.819 | 0 | 534.3914 | 224.5342 | 314.3479 | - | - | -74010.7985 | -1479.4759
2017-05-27 10:00 | 40.4 | 6.5649 | 14.5377 | 2.6259 | 58.151 | 60.7769 | 13.4667 | 0 | 47.3102 | 0 | 847.8536 | 356.241 | 498.7374 | - | - | -74858.6521 | -1496.4245
2017-05-27 11:00 | 39.5 | 8.6946 | 17.7519 | 3.4779 | 71.0077 | 74.4856 | 13.1667 | 0 | 61.3189 | 0 | 1098.9051 | 461.7248 | 646.4148 | - | - | -75957.5572 | -1518.3916
2017-05-27 12:00 | 42.6 | 8.585 | 19.6158 | 3.434 | 78.4634 | 81.8974 | 14.2 | 0 | 67.6974 | 0 | 1213.2146 | 509.754 | 713.6557 | - | - | -77170.7718 | -1542.6437
2017-05-27 13:00 | 44.4 | 8.0151 | 19.9802 | 3.206 | 79.921 | 83.127 | 14.8 | 0 | 68.327 | 0 | 1224.4979 | 514.4949 | 720.2929 | - | - | -78395.2698 | -1567.1214
2017-05-27 14:00 | 45.2 | 10.3627 | 18.9284 | 4.1451 | 75.7134 | 79.8585 | 15.0667 | 0 | 64.7919 | 0 | 1161.1443 | 487.8758 | 683.0261 | - | - | -79556.4141 | -1590.3327
2017-05-27 15:00 | 45.6 | 9.1055 | 15.4242 | 3.6422 | 61.6969 | 65.3391 | 15.2 | 0 | 50.1391 | 0 | 898.5508 | 377.5424 | 528.5593 | - | - | -80454.9649 | -1608.2947
2017-05-27 16:00 | 46.1 | 8.0745 | 12.5369 | 3.2298 | 50.1477 | 53.3775 | 15.3667 | 0 | 38.0108 | 0 | 681.1979 | 286.2176 | 400.7046 | - | - | -81136.1628 | -1621.9119
2017-05-27 17:00 | 46.6 | 5.013 | 7.4727 | 2.0052 | 29.8907 | 31.8959 | 15.5333 | 0 | 16.3625 | 0 | 293.2352 | 123.2081 | 172.4913 | - | - | -81429.398 | -1627.7737
2017-05-27 18:00 | 46.7 | 3.477 | 2.3332 | 1.3908 | 9.333 | 10.7237 | 15.5667 | 4.8429 | 0 | 242.2677 | 0 | 0 | 0 | - | - | -81187.1304 | -1622.9307
2017-05-27 19:00 | 44.5 | 3.7831 | 0.087327 | 1.5132 | 0.34931 | 1.8625 | 14.8333 | 12.9708 | 0 | 648.8644 | 0 | 0 | 0 | - | - | -80538.2659 | -1609.9599
2017-05-27 20:00 | 45.6 | 2.9822 | -0.0070017 | 1.1929 | -0.028007 | 1.1649 | 15.2 | 14.0351 | 0 | 702.1082 | 0 | 0 | 0 | - | - | -79836.1577 | -1595.9248
2017-05-27 21:00 | 49.5 | 3.2384 | -0.0070017 | 1.2954 | -0.028007 | 1.2674 | 16.5 | 15.2326 | 0 | 762.0124 | 0 | 0 | 0 | - | - | -79074.1454 | -1580.6922
2017-05-27 22:00 | 45.5 | 2.6316 | -0.0070017 | 1.0526 | -0.028007 | 1.0246 | 15.1667 | 14.142 | 0 | 707.4554 | 0 | 0 | 0 | - | - | -78366.69 | -1566.5501
2017-05-27 23:00 | 44.7 | 2.0588 | -0.0070017 | 0.82354 | -0.028007 | 0.79553 | 14.9 | 14.1045 | 0 | 705.5763 | 0 | 0 | 0 | 4801.2922 | 8162.1967 | -77661.1136 | -1552.4457
2017-05-28 | 38.9 | 1.7631 | -0.0070017 | 0.70526 | -0.028007 | 0.67725 | 12.9667 | 12.2894 | 0 | 614.7781 | 0 | 0 | 0 | - | - | -77046.3356 | -1540.1562
2017-05-28 01:00 | 42.3 | 1.586 | -0.0070017 | 0.63441 | -0.028007 | 0.6064 | 14.1 | 13.4936 | 0 | 675.0175 | 0 | 0 | 0 | - | - | -76371.3181 | -1526.6626
2017-05-28 02:00 | 36.4 | 1.7895 | -0.0070017 | 0.71582 | -0.028007 | 0.68781 | 12.1333 | 11.4455 | 0 | 572.5625 | 0 | 0 | 0 | - | - | -75798.7556 | -1515.2171
2017-05-28 03:00 | 35.5 | 2.8291 | -0.0070017 | 1.1316 | -0.028007 | 1.1036 | 11.8333 | 10.7297 | 0 | 536.7534 | 0 | 0 | 0 | - | - | -75262.0022 | -1504.4874
2017-05-28 04:00 | 34.9 | 2.2089 | -0.0070017 | 0.88357 | -0.028007 | 0.85557 | 11.6333 | 10.7778 | 0 | 539.158 | 0 | 0 | 0 | - | - | -74722.8442 | -1493.7097
2017-05-28 05:00 | 35.2 | 3.3311 | -0.0070017 | 1.3324 | -0.028007 | 1.3044 | 11.7333 | 10.4289 | 0 | 521.7069 | 0 | 0 | 0 | - | - | -74201.1374 | -1483.2807
2017-05-28 06:00 | 34.6 | 4.1234 | -0.0070017 | 1.6494 | -0.028007 | 1.6214 | 11.5333 | 9.912 | 0 | 495.8461 | 0 | 0 | 0 | - | - | -73705.2912 | -1473.3688
2017-05-28 07:00 | 36 | 5.4889 | 0.65044 | 2.1956 | 2.6017 | 4.7973 | 12 | 7.2027 | 0 | 360.3137 | 0 | 0 | 0 | - | - | -73344.9776 | -1466.1661
2017-05-28 08:00 | 34.3 | 7.0894 | 4.5638 | 2.8358 | 18.2554 | 21.0911 | 11.4333 | 0 | 9.6578 | 0 | 173.0785 | 72.7221 | 101.8109 | - | - | -73518.0561 | -1469.6259
2017-05-28 09:00 | 38.1 | 8.4019 | 9.912 | 3.3608 | 39.648 | 43.0088 | 12.7 | 0 | 30.3088 | 0 | 543.1687 | 228.2221 | 319.511 | - | - | -74061.2248 | -1480.4839
2017-05-28 10:00 | 40.9 | 7.9576 | 14.5828 | 3.1831 | 58.3311 | 61.5141 | 13.6333 | 0 | 47.8808 | 0 | 858.0788 | 360.5373 | 504.7523 | - | - | -74919.3036 | -1497.6369
2017-05-28 11:00 | 42 | 8.0375 | 17.7929 | 3.215 | 71.1716 | 74.3866 | 14 | 0 | 60.3866 | 0 | 1082.197 | 454.7046 | 636.5865 | - | - | -76001.5006 | -1519.27
2017-05-28 12:00 | 40.1 | 6.5093 | 10.773 | 2.6037 | 43.0918 | 45.6955 | 13.3667 | 0 | 32.3289 | 0 | 579.3703 | 243.4329 | 340.8061 | - | - | -76580.8709 | -1530.8516
2017-05-28 13:00 | 42.2 | 6.0649 | 19.9876 | 2.4259 | 79.9505 | 82.3764 | 14.0667 | 0 | 68.3098 | 0 | 1224.1893 | 514.3652 | 720.1113 | - | - | -77805.0602 | -1555.3232
2017-05-28 14:00 | 44.4 | 9.8061 | 18.9186 | 3.9225 | 75.6746 | 79.597 | 14.8 | 0 | 64.797 | 0 | 1161.2368 | 487.9146 | 683.0805 | - | - | -78966.2971 | -1578.5363
2017-05-28 15:00 | 44.3 | 10.7557 | 16.4427 | 4.3023 | 65.7706 | 70.0729 | 14.7667 | 0 | 55.3062 | 0 | 991.1508 | 416.4499 | 583.0299 | - | - | -79957.4478 | -1598.3494
2017-05-28 16:00 | 44.6 | 9.2072 | 12.5314 | 3.6829 | 50.1257 | 53.8086 | 14.8667 | 0 | 38.9419 | 0 | 697.8842 | 293.2286 | 410.5201 | - | - | -80655.332 | -1612.3001
2017-05-28 17:00 | 44.6 | 8.3555 | 4.9461 | 3.3422 | 19.7846 | 23.1268 | 14.8667 | 0 | 8.2601 | 0 | 148.0311 | 62.198 | 87.0771 | - | - | -80803.3632 | -1615.2592
2017-05-28 18:00 | 45.1 | 5.4672 | 2.2897 | 2.1869 | 9.1588 | 11.3457 | 15.0333 | 3.6877 | 0 | 184.4755 | 0 | 0 | 0 | - | - | -80618.8877 | -1611.5716
2017-05-28 19:00 | 44.9 | 4.8219 | 0.073234 | 1.9287 | 0.29294 | 2.2217 | 14.9667 | 12.745 | 0 | 637.5682 | 0 | 0 | 0 | - | - | -79981.3194 | -1598.8266
2017-05-28 20:00 | 44.5 | 2.4504 | -0.0070017 | 0.98015 | -0.028007 | 0.95214 | 14.8333 | 13.8812 | 0 | 694.4068 | 0 | 0 | 0 | - | - | -79286.9126 | -1584.9454
2017-05-28 21:00 | 43.9 | 1.9285 | -0.0070017 | 0.77139 | -0.028007 | 0.74339 | 14.6333 | 13.8899 | 0 | 694.8448 | 0 | 0 | 0 | - | - | -78592.0678 | -1571.0554
2017-05-28 22:00 | 43 | 1.4986 | -0.0070017 | 0.59943 | -0.028007 | 0.57142 | 14.3333 | 13.7619 | 0 | 688.4398 | 0 | 0 | 0 | - | - | -77903.6279 | -1557.2935
2017-05-28 23:00 | 43 | 1.5691 | -0.0070017 | 0.62763 | -0.028007 | 0.59962 | 14.3333 | 13.7337 | 0 | 687.0291 | 0 | 0 | 0 | 4387.2856 | 7458.3856 | -77216.5988 | -1543.5598
2017-05-29 | 42.3 | 2.4169 | -0.0070017 | 0.96676 | -0.028007 | 0.93875 | 14.1 | 13.1612 | 0 | 658.3915 | 0 | 0 | 0 | - | - | -76558.2073 | -1530.3986
2017-05-29 01:00 | 38.3 | 3.0728 | -0.0070017 | 1.2291 | -0.028007 | 1.2011 | 12.7667 | 11.5656 | 0 | 578.5674 | 0 | 0 | 0 | - | - | -75979.6399 | -1518.833
2017-05-29 02:00 | 36.5 | 6.128 | -0.0070017 | 2.4512 | -0.028007 | 2.4232 | 12.1667 | 9.7435 | 0 | 487.4182 | 0 | 0 | 0 | - | - | -75492.2217 | -1509.0895
2017-05-29 03:00 | 36.2 | 10.708 | -0.0070017 | 4.2832 | -0.028007 | 4.2552 | 12.0667 | 7.8115 | 0 | 390.7691 | 0 | 0 | 0 | - | - | -75101.4527 | -1501.278
2017-05-29 04:00 | 34.6 | 10.2229 | -0.0070017 | 4.0892 | -0.028007 | 4.0612 | 11.5333 | 7.4722 | 0 | 373.7959 | 0 | 0 | 0 | - | - | -74727.6568 | -1493.8059
2017-05-29 05:00 | 34.7 | 10.9215 | -0.0070017 | 4.3686 | -0.028007 | 4.3406 | 11.5667 | 7.2261 | 0 | 361.4844 | 0 | 0 | 0 | - | - | -74366.1723 | -1486.5798
2017-05-29 06:00 | 34 | 8.2421 | -0.0070017 | 3.2968 | -0.028007 | 3.2688 | 11.3333 | 8.0645 | 0 | 403.4273 | 0 | 0 | 0 | - | - | -73962.745 | -1478.5153
2017-05-29 07:00 | 35.5 | 7.9481 | 0.67392 | 3.1792 | 2.6957 | 5.8749 | 11.8333 | 5.9584 | 0 | 298.0705 | 0 | 0 | 0 | - | - | -73664.6745 | -1472.5568
2017-05-29 08:00 | 38.2 | 5.7396 | 4.152 | 2.2958 | 16.6081 | 18.9039 | 12.7333 | 0 | 6.1706 | 0 | 110.5838 | 46.4638 | 65.0493 | - | - | -73775.2584 | -1474.7674
2017-05-29 09:00 | 41.2 | 7.1138 | 8.6281 | 2.8455 | 34.5123 | 37.3578 | 13.7333 | 0 | 23.6245 | 0 | 423.3773 | 177.8896 | 249.0454 | - | - | -74198.6356 | -1483.2307
2017-05-29 10:00 | 43.4 | 9.1068 | 10.9693 | 3.6427 | 43.8773 | 47.52 | 14.4667 | 0 | 33.0534 | 0 | 592.3545 | 248.8884 | 348.4438 | - | - | -74790.9901 | -1495.0719
2017-05-29 11:00 | 46.7 | 14.9469 | 16.2768 | 5.9788 | 65.1073 | 71.0861 | 15.5667 | 0 | 55.5194 | 0 | 994.9716 | 418.0553 | 585.2774 | - | - | -75785.9617 | -1514.9614
2017-05-29 12:00 | 47.1 | 13.6334 | 16.4324 | 5.4534 | 65.7296 | 71.1829 | 15.7 | 0 | 55.4829 | 0 | 994.3176 | 417.7805 | 584.8927 | - | - | -76780.2792 | -1534.8378
2017-05-29 13:00 | 47.1 | 11.1316 | 14.4801 | 4.4526 | 57.9203 | 62.373 | 15.7 | 0 | 46.673 | 0 | 836.433 | 351.4424 | 492.0194 | - | - | -77616.7122 | -1551.5581
2017-05-29 14:00 | 47.2 | 10.7996 | 15.8936 | 4.3198 | 63.5745 | 67.8944 | 15.7333 | 0 | 52.161 | 0 | 934.7854 | 392.767 | 549.8738 | - | - | -78551.4976 | -1570.2444
2017-05-29 15:00 | 48 | 10.7216 | 11.675 | 4.2886 | 46.7 | 50.9886 | 16 | 0 | 34.9886 | 0 | 627.0366 | 263.4607 | 368.845 | - | - | -79178.5342 | -1582.7789
2017-05-29 16:00 | 48.6 | 10.214 | 9.705 | 4.0856 | 38.8202 | 42.9058 | 16.2 | 0 | 26.7058 | 0 | 478.5978 | 201.0915 | 281.5281 | - | - | -79657.132 | -1592.3461
2017-05-29 17:00 | 48 | 9.6762 | 5.9336 | 3.8705 | 23.7344 | 27.6049 | 16 | 0 | 11.6049 | 0 | 207.9736 | 87.3839 | 122.3374 | - | - | -79865.1057 | -1596.5035
2017-05-29 18:00 | 47.5 | 6.6775 | 2.0989 | 2.671 | 8.3956 | 11.0666 | 15.8333 | 4.7667 | 0 | 238.4557 | 0 | 0 | 0 | - | - | -79626.65 | -1591.7367
2017-05-29 19:00 | 47.2 | 7.8723 | 0.10547 | 3.1489 | 0.42187 | 3.5708 | 15.7333 | 12.1625 | 0 | 608.4302 | 0 | 0 | 0 | - | - | -79018.2197 | -1579.5742
2017-05-29 20:00 | 47.1 | 4.2004 | -0.0070017 | 1.6801 | -0.028007 | 1.6521 | 15.7 | 14.0479 | 0 | 702.7447 | 0 | 0 | 0 | - | - | -78315.475 | -1565.5263
2017-05-29 21:00 | 47.3 | 5.071 | -0.0070017 | 2.0284 | -0.028007 | 2.0004 | 15.7667 | 13.7663 | 0 | 688.6584 | 0 | 0 | 0 | - | - | -77626.8166 | -1551.7601
2017-05-29 22:00 | 46.6 | 4.5816 | -0.0070017 | 1.8326 | -0.028007 | 1.8046 | 15.5333 | 13.7287 | 0 | 686.7786 | 0 | 0 | 0 | - | - | -76940.038 | -1538.0314
2017-05-29 23:00 | 43.5 | 4.993 | -0.0070017 | 1.9972 | -0.028007 | 1.9692 | 14.5 | 12.5308 | 0 | 626.853 | 0 | 0 | 0 | 3647.3124 | 6200.4312 | -76313.185 | -1525.5006
2017-05-30 | 42.5 | 7.4625 | -0.0070017 | 2.985 | -0.028007 | 2.957 | 14.1667 | 11.2097 | 0 | 560.7645 | 0 | 0 | 0 | - | - | -75752.4206 | -1514.2909
2017-05-30 01:00 | 39.4 | 10.0933 | -0.0070017 | 4.0373 | -0.028007 | 4.0093 | 13.1333 | 9.124 | 0 | 456.4292 | 0 | 0 | 0 | - | - | -75295.9913 | -1505.1669
2017-05-30 02:00 | 34.6 | 8.4948 | -0.0070017 | 3.3979 | -0.028007 | 3.3699 | 11.5333 | 8.1634 | 0 | 408.3748 | 0 | 0 | 0 | - | - | -74887.6165 | -1497.0035
2017-05-30 03:00 | 33.7 | 7.7534 | -0.0070017 | 3.1014 | -0.028007 | 3.0734 | 11.2333 | 8.16 | 0 | 408.2023 | 0 | 0 | 0 | - | - | -74479.4142 | -1488.8435
2017-05-30 04:00 | 33.3 | 8.9105 | -0.0070017 | 3.5642 | -0.028007 | 3.5362 | 11.1 | 7.5638 | 0 | 378.3787 | 0 | 0 | 0 | - | - | -74101.0355 | -1481.2797
2017-05-30 05:00 | 32.8 | 7.8927 | -0.0070017 | 3.1571 | -0.028007 | 3.1291 | 10.9333 | 7.8043 | 0 | 390.4086 | 0 | 0 | 0 | - | - | -73710.6269 | -1473.4754
2017-05-30 06:00 | 34.3 | 8.5459 | -0.0070017 | 3.4184 | -0.028007 | 3.3904 | 11.4333 | 8.043 | 0 | 402.35 | 0 | 0 | 0 | - | - | -73308.2769 | -1465.4325
2017-05-30 07:00 | 35.3 | 8.2144 | 0.63646 | 3.2858 | 2.5458 | 5.8316 | 11.7667 | 5.9351 | 0 | 296.9024 | 0 | 0 | 0 | - | - | -73011.3745 | -1459.4974
2017-05-30 08:00 | 37.3 | 7.6368 | 3.6091 | 3.0547 | 14.4364 | 17.4912 | 12.4333 | 0 | 5.0578 | 0 | 90.6419 | 38.0848 | 53.3188 | - | - | -73102.0165 | -1461.3093
2017-05-30 09:00 | 40.8 | 8.2305 | 7.8438 | 3.2922 | 31.3753 | 34.6675 | 13.6 | 0 | 21.0675 | 0 | 377.5543 | 158.6362 | 222.0907 | - | - | -73479.5707 | -1468.8566
2017-05-30 10:00 | 42.6 | 8.9105 | 12.9863 | 3.5642 | 51.945 | 55.5092 | 14.2 | 0 | 41.3092 | 0 | 740.3087 | 311.0541 | 435.4757 | - | - | -74219.8795 | -1483.6554
2017-05-30 11:00 | 41.7 | 10.9063 | 13.8787 | 4.3625 | 55.5147 | 59.8772 | 13.9 | 0 | 45.9772 | 0 | 823.9642 | 346.2034 | 484.6848 | - | - | -75043.8436 | -1500.1264
2017-05-30 12:00 | 42.5 | 9.2713 | 13.6282 | 3.7085 | 54.5127 | 58.2212 | 14.1667 | 0 | 44.0545 | 0 | 789.5079 | 331.726 | 464.4164 | - | - | -75833.3515 | -1515.9087
2017-05-30 13:00 | 45.3 | 8.4063 | 15.7267 | 3.3625 | 62.9068 | 66.2693 | 15.1 | 0 | 51.1693 | 0 | 917.0123 | 385.2993 | 539.419 | - | - | -76750.3639 | -1534.2398
2017-05-30 14:00 | 45.9 | 7.3113 | 17.0701 | 2.9245 | 68.2805 | 71.205 | 15.3 | 0 | 55.905 | 0 | 1001.8821 | 420.9589 | 589.3424 | - | - | -77752.2459 | -1554.2674
2017-05-30 15:00 | 46.3 | 8.6782 | 13.4166 | 3.4713 | 53.6665 | 57.1377 | 15.4333 | 0 | 41.7044 | 0 | 747.3908 | 314.0297 | 439.6416 | - | - | -78499.6367 | -1569.2077
2017-05-30 16:00 | 45.8 | 10.2447 | 12.2353 | 4.0979 | 48.9413 | 53.0392 | 15.2667 | 0 | 37.7725 | 0 | 676.9271 | 284.4232 | 398.1924 | - | - | -79176.5639 | -1582.7395
2017-05-30 17:00 | 46.2 | 6.0024 | 7.2718 | 2.401 | 29.0871 | 31.488 | 15.4 | 0 | 16.088 | 0 | 288.3161 | 121.1412 | 169.5977 | - | - | -79464.8799 | -1588.5029
2017-05-30 18:00 | 47.2 | 5.6991 | 2.3077 | 2.2797 | 9.2308 | 11.5105 | 15.7333 | 4.2228 | 0 | 211.2473 | 0 | 0 | 0 | - | - | -79253.6326 | -1584.2801
2017-05-30 19:00 | 46.9 | 5.2453 | 0.1056 | 2.0981 | 0.42238 | 2.5205 | 15.6333 | 13.1128 | 0 | 655.9692 | 0 | 0 | 0 | - | - | -78597.6634 | -1571.1673
2017-05-30 20:00 | 47.2 | 5.423 | -0.0070017 | 2.1692 | -0.028007 | 2.1412 | 15.7333 | 13.5921 | 0 | 679.947 | 0 | 0 | 0 | - | - | -77917.7164 | -1557.5752
2017-05-30 21:00 | 48.8 | 5.0018 | -0.0070017 | 2.0007 | -0.028007 | 1.9727 | 16.2667 | 14.294 | 0 | 715.0558 | 0 | 0 | 0 | - | - | -77202.6606 | -1543.2812
2017-05-30 22:00 | 45.2 | 5.5579 | -0.0070017 | 2.2232 | -0.028007 | 2.1952 | 15.0667 | 12.8715 | 0 | 643.8966 | 0 | 0 | 0 | - | - | -76558.764 | -1530.4097
2017-05-30 23:00 | 42.7 | 5.1107 | -0.0070017 | 2.0443 | -0.028007 | 2.0163 | 14.2333 | 12.217 | 0 | 611.1578 | 0 | 0 | 0 | 3796.1796 | 6453.5054 | -75947.6062 | -1518.1926
2017-05-31 | 41.1 | 4.75 | -0.0070017 | 1.9 | -0.028007 | 1.872 | 13.7 | 11.828 | 0 | 591.6968 | 0 | 0 | 0 | - | - | -75355.9094 | -1506.3646
2017-05-31 01:00 | 38.3 | 6.325 | -0.0070017 | 2.53 | -0.028007 | 2.502 | 12.7667 | 10.2647 | 0 | 513.4902 | 0 | 0 | 0 | - | - | -74842.4192 | -1496.1
2017-05-31 02:00 | 35.5 | 7.3912 | -0.0070017 | 2.9565 | -0.028007 | 2.9285 | 11.8333 | 8.9049 | 0 | 445.4659 | 0 | 0 | 0 | - | - | -74396.9533 | -1487.1951
2017-05-31 03:00 | 35 | 6.2665 | -0.0070017 | 2.5066 | -0.028007 | 2.4786 | 11.6667 | 9.1881 | 0 | 459.6335 | 0 | 0 | 0 | - | - | -73937.3198 | -1478.007
2017-05-31 04:00 | 34.4 | 6.685 | -0.0070017 | 2.674 | -0.028007 | 2.646 | 11.4667 | 8.8207 | 0 | 441.2545 | 0 | 0 | 0 | - | - | -73496.0653 | -1469.1863
2017-05-31 05:00 | 35.3 | 6.8553 | -0.0070017 | 2.7421 | -0.028007 | 2.7141 | 11.7667 | 9.0526 | 0 | 452.8545 | 0 | 0 | 0 | - | - | -73043.2108 | -1460.1338
2017-05-31 06:00 | 36.8 | 8.6429 | -0.0070017 | 3.4572 | -0.028007 | 3.4292 | 12.2667 | 8.8375 | 0 | 442.0967 | 0 | 0 | 0 | - | - | -72601.114 | -1451.2963
2017-05-31 07:00 | 34.4 | 8.5569 | 0.79006 | 3.4228 | 3.1602 | 6.583 | 11.4667 | 4.8837 | 0 | 244.3054 | 0 | 0 | 0 | - | - | -72356.8086 | -1446.4126
2017-05-31 08:00 | 40 | 8.2282 | 4.1904 | 3.2913 | 16.7615 | 20.0528 | 13.3333 | 0 | 6.7195 | 0 | 120.4209 | 50.597 | 70.8358 | - | - | -72477.2295 | -1448.8198
2017-05-31 09:00 | 41.3 | 8.1758 | 9.5476 | 3.2703 | 38.1905 | 41.4608 | 13.7667 | 0 | 27.6942 | 0 | 496.3112 | 208.5341 | 291.9478 | - | - | -72973.5408 | -1458.7411
2017-05-31 10:00 | 43.7 | 6.8693 | 12.4924 | 2.7477 | 49.9695 | 52.7172 | 14.5667 | 0 | 38.1506 | 0 | 683.7018 | 287.2697 | 402.1775 | - | - | -73657.2426 | -1472.4083
2017-05-31 11:00 | 45.5 | 7.9745 | 17.3856 | 3.1898 | 69.5425 | 72.7323 | 15.1667 | 0 | 57.5657 | 0 | 1031.6428 | 433.4634 | 606.8487 | - | - | -74688.8854 | -1493.0308
2017-05-31 12:00 | 46.1 | 6.7269 | 17.3458 | 2.6908 | 69.3834 | 72.0742 | 15.3667 | 0 | 56.7075 | 0 | 1016.2636 | 427.0015 | 597.8021 | - | - | -75705.149 | -1513.3459
2017-05-31 13:00 | 46.4 | 6.9183 | 15.7781 | 2.7673 | 63.1124 | 65.8797 | 15.4667 | 0 | 50.413 | 0 | 903.4587 | 379.6045 | 531.4463 | - | - | -76608.6077 | -1531.4061
2017-05-31 14:00 | 44.9 | 4.4191 | 16.1515 | 1.7677 | 64.6058 | 66.3735 | 14.9667 | 0 | 51.4068 | 0 | 921.2694 | 387.088 | 541.9232 | - | - | -77529.8771 | -1549.8222
2017-05-31 15:00 | 46.4 | 4.1524 | 13.161 | 1.661 | 52.6438 | 54.3048 | 15.4667 | 0 | 38.8381 | 0 | 696.0234 | 292.4468 | 409.4255 | - | - | -78225.9005 | -1563.7358
2017-05-31 16:00 | 47.2 | 5.1899 | 9.2667 | 2.076 | 37.0669 | 39.1428 | 15.7333 | 0 | 23.4095 | 0 | 419.5251 | 176.2711 | 246.7795 | - | - | -78645.4257 | -1572.1221
2017-05-31 17:00 | 46.6 | 3.2112 | 7.0621 | 1.2845 | 28.2483 | 29.5328 | 15.5333 | 0 | 13.9995 | 0 | 250.8864 | 105.4144 | 147.5802 | - | - | -78896.312 | -1577.1373
2017-05-31 18:00 | 46.5 | 3.4146 | 2.4268 | 1.3658 | 9.7071 | 11.073 | 15.5 | 4.427 | 0 | 221.4629 | 0 | 0 | 0 | - | - | -78674.8491 | -1572.7102
2017-05-31 19:00 | 46.4 | 3.5416 | 0.11313 | 1.4166 | 0.45252 | 1.8692 | 15.4667 | 13.5975 | 0 | 680.2156 | 0 | 0 | 0 | - | - | -77994.6335 | -1559.1127
2017-05-31 20:00 | 47.2 | 3.4398 | -0.0070017 | 1.3759 | -0.028007 | 1.3479 | 15.7333 | 14.3854 | 0 | 719.6318 | 0 | 0 | 0 | - | - | -77275.0017 | -1544.7273
2017-05-31 21:00 | 47.7 | 2.2171 | -0.0070017 | 0.88686 | -0.028007 | 0.85885 | 15.9 | 15.0412 | 0 | 752.4338 | 0 | 0 | 0 | - | - | -76522.5679 | -1529.6861
2017-05-31 22:00 | 46.1 | 1.464 | -0.0070017 | 0.58562 | -0.028007 | 0.55761 | 15.3667 | 14.8091 | 0 | 740.8231 | 0 | 0 | 0 | - | - | -75781.7448 | -1514.8771
2017-05-31 23:00 | 44 | 1.9003 | -0.0070017 | 0.76014 | -0.028007 | 0.73213 | 14.6667 | 13.9345 | 0 | 697.0754 | 0 | 0 | 0 | 3846.7667 | 6539.5034 | -75084.6694 | -1500.9425
2017-06-01 | 39.6 | 2.7693 | -0.0070017 | 1.1077 | -0.028007 | 1.0797 | 13.2 | 12.1203 | 0 | 606.3167 | 0 | 0 | 0 | - | - | -74478.3527 | -1488.8223
2017-06-01 01:00 | 35.5 | 3.4752 | -0.0070017 | 1.3901 | -0.028007 | 1.3621 | 11.8333 | 10.4713 | 0 | 523.8249 | 0 | 0 | 0 | - | - | -73954.5278 | -1478.351
2017-06-01 02:00 | 36 | 2.7518 | -0.0070017 | 1.1007 | -0.028007 | 1.0727 | 12 | 10.9273 | 0 | 546.6373 | 0 | 0 | 0 | - | - | -73407.8905 | -1467.4237
2017-06-01 03:00 | 36.1 | 1.8489 | -0.0070017 | 0.73956 | -0.028007 | 0.71156 | 12.0333 | 11.3218 | 0 | 566.372 | 0 | 0 | 0 | - | - | -72841.5185 | -1456.102
2017-06-01 04:00 | 34.1 | 0.82225 | -0.0070017 | 0.3289 | -0.028007 | 0.30089 | 11.3667 | 11.0658 | 0 | 553.5655 | 0 | 0 | 0 | - | - | -72287.953 | -1445.0362
2017-06-01 05:00 | 34.1 | 0.61888 | -0.0070017 | 0.24755 | -0.028007 | 0.21954 | 11.3667 | 11.1471 | 0 | 557.6349 | 0 | 0 | 0 | - | - | -71730.318 | -1433.8891
2017-06-01 06:00 | 33.1 | 0.39059 | -0.0070017 | 0.15624 | -0.028007 | 0.12823 | 11.0333 | 10.9051 | 0 | 545.528 | 0 | 0 | 0 | - | - | -71184.7901 | -1422.984
2017-06-01 07:00 | 34.3 | 0.71638 | 0.54892 | 0.28655 | 2.1957 | 2.4822 | 11.4333 | 8.9511 | 0 | 447.7792 | 0 | 0 | 0 | - | - | -70737.0109 | -1414.0328
2017-06-01 08:00 | 34.6 | 1.0192 | 4.4877 | 0.40769 | 17.9507 | 18.3584 | 11.5333 | 0 | 6.8251 | 0 | 122.3132 | 51.3921 | 71.9489 | - | - | -70859.3241 | -1416.4779
2017-06-01 09:00 | 38 | 1.3357 | 7.5639 | 0.53429 | 30.2555 | 30.7898 | 12.6667 | 0 | 18.1231 | 0 | 324.7876 | 136.4654 | 191.0515 | - | - | -71184.1116 | -1422.9704
2017-06-01 10:00 | 38.6 | 0.69375 | 13.7995 | 0.2775 | 55.1981 | 55.4756 | 12.8667 | 0 | 42.6089 | 0 | 763.6006 | 320.8406 | 449.1768 | - | - | -71947.7122 | -1438.2348
2017-06-01 11:00 | 41.4 | 0.75484 | 10.7196 | 0.30194 | 42.8783 | 43.1802 | 13.8 | 0 | 29.3802 | 0 | 526.5272 | 221.2299 | 309.7219 | - | - | -72474.2394 | -1448.76
2017-06-01 12:00 | 42.3 | 0.76337 | 19.0934 | 0.30535 | 76.3738 | 76.6791 | 14.1 | 0 | 62.5791 | 0 | 1121.4894 | 471.214 | 659.6997 | - | - | -73595.7288 | -1471.1786
2017-06-01 13:00 | 42.2 | 2.0104 | 13.1174 | 0.80415 | 52.4695 | 53.2737 | 14.0667 | 0 | 39.207 | 0 | 702.6344 | 295.2246 | 413.3144 | - | - | -74298.3633 | -1485.2243
2017-06-01 14:00 | 42.6 | 2.1079 | 16.2456 | 0.84317 | 64.9826 | 65.8257 | 14.2 | 0 | 51.6257 | 0 | 925.1923 | 388.7363 | 544.2308 | - | - | -75223.5556 | -1503.7189
2017-06-01 15:00 | 42.1 | 1.9197 | 15.949 | 0.76786 | 63.7962 | 64.564 | 14.0333 | 0 | 50.5307 | 0 | 905.5679 | 380.4907 | 532.687 | - | - | -76129.1235 | -1521.8212
2017-06-01 16:00 | 43.5 | 2.1777 | 12.2234 | 0.87106 | 48.8934 | 49.7645 | 14.5 | 0 | 35.2645 | 0 | 631.9804 | 265.538 | 371.7532 | - | - | -76761.1039 | -1534.4545
2017-06-01 17:00 | 43.5 | 1.579 | 7.21 | 0.63158 | 28.8401 | 29.4717 | 14.5 | 0 | 14.9717 | 0 | 268.3093 | 112.735 | 157.829 | - | - | -77029.4132 | -1539.818
2017-06-01 18:00 | 43.7 | 1.185 | 2.3642 | 0.47402 | 9.4568 | 9.9308 | 14.5667 | 4.6359 | 0 | 231.9101 | 0 | 0 | 0 | - | - | -76797.5031 | -1535.1821
2017-06-01 19:00 | 45.7 | 0.99995 | 0.093603 | 0.39998 | 0.37441 | 0.77439 | 15.2333 | 14.4589 | 0 | 723.3088 | 0 | 0 | 0 | - | - | -76074.1943 | -1520.7231
2017-06-01 20:00 | 45 | 1.232 | -0.0070017 | 0.49278 | -0.028007 | 0.46477 | 15 | 14.5352 | 0 | 727.1249 | 0 | 0 | 0 | - | - | -75347.0694 | -1506.1879
2017-06-01 21:00 | 43.9 | 1.0902 | -0.0070017 | 0.43606 | -0.028007 | 0.40806 | 14.6333 | 14.2253 | 0 | 711.6196 | 0 | 0 | 0 | - | - | -74635.4497 | -1491.9626
2017-06-01 22:00 | 42.6 | 1.5171 | -0.0070017 | 0.60682 | -0.028007 | 0.57881 | 14.2 | 13.6212 | 0 | 681.4 | 0 | 0 | 0 | - | - | -73954.0497 | -1478.3415
2017-06-01 23:00 | 42.3 | 1.5868 | -0.0070017 | 0.63471 | -0.028007 | 0.6067 | 14.1 | 13.4933 | 0 | 675.0024 | 0 | 0 | 0 | 3701.4131 | 6292.4023 | -73279.0472 | -1464.8482
2017-06-02 | 43.4 | 2.1032 | -0.0070017 | 0.84126 | -0.028007 | 0.81326 | 14.4667 | 13.6534 | 0 | 683.012 | 0 | 0 | 0 | - | - | -72596.0353 | -1451.1947
2017-06-02 01:00 | 36.8 | 2.1651 | -0.0070017 | 0.86604 | -0.028007 | 0.83803 | 12.2667 | 11.4286 | 0 | 571.7177 | 0 | 0 | 0 | - | - | -72024.3175 | -1439.7661
2017-06-02 02:00 | 35.7 | 1.532 | -0.0070017 | 0.61278 | -0.028007 | 0.58477 | 11.9 | 11.3152 | 0 | 566.0444 | 0 | 0 | 0 | - | - | -71458.2732 | -1428.4509
2017-06-02 03:00 | 34.5 | 1.7749 | -0.0070017 | 0.70996 | -0.028007 | 0.68195 | 11.5 | 10.818 | 0 | 541.1729 | 0 | 0 | 0 | - | - | -70917.1002 | -1417.6328
2017-06-02 04:00 | 34.1 | 1.7698 | -0.0070017 | 0.70792 | -0.028007 | 0.67991 | 11.3667 | 10.6868 | 0 | 534.6052 | 0 | 0 | 0 | - | - | -70382.495 | -1406.9461
2017-06-02 05:00 | 34.2 | 1.5427 | -0.0070017 | 0.61706 | -0.028007 | 0.58906 | 11.4 | 10.8109 | 0 | 540.8176 | 0 | 0 | 0 | - | - | -69841.6775 | -1396.1351
2017-06-02 06:00 | 34.6 | 1.69 | -0.0070017 | 0.67599 | -0.028007 | 0.64798 | 11.5333 | 10.8854 | 0 | 544.5399 | 0 | 0 | 0 | - | - | -69297.1376 | -1385.2498
2017-06-02 07:00 | 35.1 | 2.3551 | 0.62921 | 0.94202 | 2.5168 | 3.4589 | 11.7 | 8.2411 | 0 | 412.2635 | 0 | 0 | 0 | - | - | -68884.8741 | -1377.0086
2017-06-02 08:00 | 34 | 3.0223 | 4.3802 | 1.2089 | 17.5209 | 18.7298 | 11.3333 | 0 | 7.3965 | 0 | 132.554 | 55.695 | 77.973 | - | - | -69017.4282 | -1379.6584
2017-06-02 09:00 | 35.9 | 2.8538 | 9.6531 | 1.1415 | 38.6123 | 39.7538 | 11.9667 | 0 | 27.7871 | 0 | 497.9776 | 209.2343 | 292.928 | - | - | -69515.4058 | -1389.613
2017-06-02 10:00 | 38.5 | 5.2585 | 12.5923 | 2.1034 | 50.369 | 52.4725 | 12.8333 | 0 | 39.6391 | 0 | 710.3785 | 298.4784 | 417.8697 | - | - | -70225.7843 | -1403.8134
2017-06-02 11:00 | 38.6 | 6.5256 | 10.5982 | 2.6102 | 42.3928 | 45.003 | 12.8667 | 0 | 32.1364 | 0 | 575.9206 | 241.9834 | 338.7768 | - | - | -70801.7049 | -1415.3261
2017-06-02 12:00 | 40 | 6.582 | 8.4163 | 2.6328 | 33.6654 | 36.2982 | 13.3333 | 0 | 22.9648 | 0 | 411.5561 | 172.9227 | 242.0918 | - | - | -71213.261 | -1423.5531
2017-06-02 13:00 | 39.5 | 8.1405 | 11.7638 | 3.2562 | 47.0553 | 50.3115 | 13.1667 | 0 | 37.1448 | 0 | 665.6774 | 279.6964 | 391.575 | - | - | -71878.9384 | -1436.86
2017-06-02 14:00 | 39.9 | 7.5712 | 15.7926 | 3.0285 | 63.1704 | 66.1988 | 13.3 | 0 | 52.8988 | 0 | 948.0077 | 398.3226 | 557.6516 | - | - | -72826.9461 | -1455.8107
2017-06-02 15:00 | 40.3 | 7.5787 | 14.6072 | 3.0315 | 58.4287 | 61.4602 | 13.4333 | 0 | 48.0268 | 0 | 860.696 | 361.637 | 506.2918 | - | - | -73687.6421 | -1473.016
2017-06-02 16:00 | 39 | 7.6284 | 11.4452 | 3.0514 | 45.7809 | 48.8323 | 13 | 0 | 35.8323 | 0 | 642.1558 | 269.8133 | 377.7387 | - | - | -74329.7979 | -1485.8527
2017-06-02 17:00 | 41.2 | 7.299 | 7.0827 | 2.9196 | 28.331 | 31.2506 | 13.7333 | 0 | 17.5173 | 0 | 313.9294 | 131.9031 | 184.6644 | - | - | -74643.7274 | -1492.1281
2017-06-02 18:00 | 42.3 | 9.4278 | 2.3264 | 3.7711 | 9.3057 | 13.0768 | 14.1 | 1.0232 | 0 | 51.1862 | 0 | 0 | 0 | - | - | -74592.5412 | -1491.1049
2017-06-02 19:00 | 43 | 7.2691 | 0.12839 | 2.9076 | 0.51356 | 3.4212 | 14.3333 | 10.9122 | 0 | 545.8808 | 0 | 0 | 0 | - | - | -74046.6604 | -1480.1927
2017-06-02 20:00 | 42.6 | 6.1705 | -0.0070017 | 2.4682 | -0.028007 | 2.4402 | 14.2 | 11.7598 | 0 | 588.2837 | 0 | 0 | 0 | - | - | -73458.3767 | -1468.433
2017-06-02 21:00 | 42.8 | 3.9144 | -0.0070017 | 1.5658 | -0.028007 | 1.5378 | 14.2667 | 12.7289 | 0 | 636.7637 | 0 | 0 | 0 | - | - | -72821.613 | -1455.704
2017-06-02 22:00 | 41.9 | 3.5091 | -0.0070017 | 1.4036 | -0.028007 | 1.3756 | 13.9667 | 12.591 | 0 | 629.8668 | 0 | 0 | 0 | - | - | -72191.7462 | -1443.113
2017-06-02 23:00 | 41.4 | 4.2873 | -0.0070017 | 1.7149 | -0.028007 | 1.6869 | 13.8 | 12.1131 | 0 | 605.9583 | 0 | 0 | 0 | 3387.5607 | 5758.8532 | -71585.7879 | -1430.9999
2017-06-03 | 43.2 | 3.8964 | -0.0070017 | 1.5586 | -0.028007 | 1.5306 | 14.4 | 12.8694 | 0 | 643.7938 | 0 | 0 | 0 | - | - | -70941.9941 | -1418.1305
2017-06-03 01:00 | 35.6 | 4.4806 | -0.0070017 | 1.7922 | -0.028007 | 1.7642 | 11.8667 | 10.1025 | 0 | 505.3754 | 0 | 0 | 0 | - | - | -70436.6187 | -1408.028
2017-06-03 02:00 | 34.8 | 5.2226 | -0.0070017 | 2.089 | -0.028007 | 2.061 | 11.6 | 9.539 | 0 | 477.1865 | 0 | 0 | 0 | - | - | -69959.4322 | -1398.489
2017-06-03 03:00 | 34.8 | 5.7207 | -0.0070017 | 2.2883 | -0.028007 | 2.2603 | 11.6 | 9.3397 | 0 | 467.2208 | 0 | 0 | 0 | - | - | -69492.2114 | -1389.1493
2017-06-03 04:00 | 34.6 | 5.7157 | -0.0070017 | 2.2863 | -0.028007 | 2.2583 | 11.5333 | 9.2751 | 0 | 463.9848 | 0 | 0 | 0 | - | - | -69028.2266 | -1379.8742
2017-06-03 05:00 | 34.4 | 8.9238 | -0.0070017 | 3.5695 | -0.028007 | 3.5415 | 11.4667 | 7.9252 | 0 | 396.4561 | 0 | 0 | 0 | - | - | -68631.7705 | -1371.9491
2017-06-03 06:00 | 34.7 | 10.4971 | -0.0070017 | 4.1988 | -0.028007 | 4.1708 | 11.5667 | 7.3958 | 0 | 369.9767 | 0 | 0 | 0 | - | - | -68261.7938 | -1364.5533
2017-06-03 07:00 | 35 | 10.169 | -0.0070017 | 4.0676 | -0.028007 | 4.0396 | 11.6667 | 7.6271 | 0 | 381.5444 | 0 | 0 | 0 | - | - | -67880.2494 | -1356.9262
2017-06-03 08:00 | 34.4 | 10.5198 | 1.3892 | 4.2079 | 5.5567 | 9.7646 | 11.4667 | 1.702 | 0 | 85.1445 | 0 | 0 | 0 | - | - | -67795.1049 | -1355.2241
2017-06-03 09:00 | 35.9 | 13.3022 | 2.9203 | 5.3209 | 11.6813 | 17.0022 | 11.9667 | 0 | 5.0355 | 0 | 90.2421 | 37.9168 | 53.0836 | - | - | -67885.347 | -1357.0281
2017-06-03 10:00 | 37.8 | 12.141 | 7.4402 | 4.8564 | 29.761 | 34.6174 | 12.6 | 0 | 22.0174 | 0 | 394.5771 | 165.7887 | 232.1042 | - | - | -68279.924 | -1364.9157
2017-06-03 11:00 | 39.2 | 14.8039 | 13.9968 | 5.9216 | 55.9873 | 61.9088 | 13.0667 | 0 | 48.8422 | 0 | 875.3078 | 367.7764 | 514.8869 | - | - | -69155.2318 | -1382.4131
2017-06-03 12:00 | 40.5 | 15.0984 | 13.3897 | 6.0394 | 53.5586 | 59.598 | 13.5 | 0 | 46.098 | 0 | 826.129 | 347.113 | 485.9583 | - | - | -69981.3608 | -1398.9274
2017-06-03 13:00 | 41 | 15.0984 | 16.4618 | 6.0394 | 65.8472 | 71.8866 | 13.6667 | 0 | 58.2199 | 0 | 1043.368 | 438.3899 | 613.7459 | - | - | -71024.7288 | -1419.7843
2017-06-03 14:00 | 41.2 | 15.0984 | 14.6905 | 6.0394 | 58.7618 | 64.8012 | 13.7333 | 0 | 51.0678 | 0 | 915.194 | 384.5353 | 538.3494 | - | - | -71939.9229 | -1438.0791
2017-06-03 15:00 | 41.4 | 15.0984 | 8.989 | 6.0394 | 35.9561 | 41.9954 | 13.8 | 0 | 28.1954 | 0 | 505.2946 | 212.3087 | 297.2321 | - | - | -72445.2175 | -1448.1799
2017-06-03 16:00 | 42.2 | 12.5782 | 5.2711 | 5.0313 | 21.0844 | 26.1156 | 14.0667 | 0 | 12.049 | 0 | 215.9314 | 90.7275 | 127.0185 | - | - | -72661.1489 | -1452.4964
2017-06-03 17:00 | 42.2 | 10.2624 | 3.7484 | 4.105 | 14.9935 | 19.0985 | 14.0667 | 0 | 5.0318 | 0 | 90.1759 | 37.889 | 53.0446 | - | - | -72751.3248 | -1454.299
2017-06-03 18:00 | 42.7 | 9.25 | 1.7936 | 3.7 | 7.1742 | 10.8742 | 14.2333 | 3.3591 | 0 | 168.0385 | 0 | 0 | 0 | - | - | -72583.2863 | -1450.9399
2017-06-03 19:00 | 44.4 | 6.0546 | 0.047312 | 2.4218 | 0.18925 | 2.6111 | 14.8 | 12.1889 | 0 | 609.751 | 0 | 0 | 0 | - | - | -71973.5353 | -1438.751
2017-06-03 20:00 | 44 | 7.4706 | -0.0070017 | 2.9883 | -0.028007 | 2.9602 | 14.6667 | 11.7064 | 0 | 585.6137 | 0 | 0 | 0 | - | - | -71387.9216 | -1427.0446
2017-06-03 21:00 | 46.8 | 7.2378 | -0.0070017 | 2.8951 | -0.028007 | 2.8671 | 15.6 | 12.7329 | 0 | 636.9636 | 0 | 0 | 0 | - | - | -70750.9579 | -1414.3116
2017-06-03 22:00 | 44.6 | 5.0932 | -0.0070017 | 2.0373 | -0.028007 | 2.0093 | 14.8667 | 12.8574 | 0 | 643.1909 | 0 | 0 | 0 | - | - | -70107.7671 | -1401.4543
2017-06-03 23:00 | 43.8 | 6.1406 | -0.0070017 | 2.4562 | -0.028007 | 2.4282 | 14.6 | 12.1718 | 0 | 608.8936 | 0 | 0 | 0 | 2915.4235 | 4956.2199 | -69498.8735 | -1389.2825
2017-06-04 | 43.2 | 4.6962 | -0.0070017 | 1.8785 | -0.028007 | 1.8505 | 14.4 | 12.5495 | 0 | 627.7904 | 0 | 0 | 0 | - | - | -68871.083 | -1376.733
2017-06-04 01:00 | 38.3 | 4.8491 | -0.0070017 | 1.9397 | -0.028007 | 1.9116 | 12.7667 | 10.855 | 0 | 543.0224 | 0 | 0 | 0 | - | - | -68328.0607 | -1365.8779
2017-06-04 02:00 | 35.5 | 4.9589 | -0.0070017 | 1.9836 | -0.028007 | 1.9556 | 11.8333 | 9.8778 | 0 | 494.1361 | 0 | 0 | 0 | - | - | -67833.9246 | -1356.0002
2017-06-04 03:00 | 34.9 | 6.0097 | -0.0070017 | 2.4039 | -0.028007 | 2.3759 | 11.6333 | 9.2575 | 0 | 463.1054 | 0 | 0 | 0 | - | - | -67370.8192 | -1346.7427
2017-06-04 04:00 | 34.3 | 4.7121 | -0.0070017 | 1.8848 | -0.028007 | 1.8568 | 11.4333 | 9.5765 | 0 | 479.0649 | 0 | 0 | 0 | - | - | -66891.7543 | -1337.1662
2017-06-04 05:00 | 34.4 | 8.8681 | -0.0070017 | 3.5472 | -0.028007 | 3.5192 | 11.4667 | 7.9474 | 0 | 397.5709 | 0 | 0 | 0 | - | - | -66494.1834 | -1329.2187
2017-06-04 06:00 | 35.8 | 7.263 | -0.0070017 | 2.9052 | -0.028007 | 2.8772 | 11.9333 | 9.0561 | 0 | 453.0327 | 0 | 0 | 0 | - | - | -66041.1507 | -1320.1626
2017-06-04 07:00 | 33.6 | 5.9666 | 0.66275 | 2.3866 | 2.651 | 5.0376 | 11.2 | 6.1624 | 0 | 308.2724 | 0 | 0 | 0 | - | - | -65732.8783 | -1314.0002
2017-06-04 08:00 | 40.4 | 8.0447 | 2.1745 | 3.2179 | 8.6979 | 11.9158 | 13.4667 | 1.5509 | 0 | 77.5821 | 0 | 0 | 0 | - | - | -65655.2962 | -1312.4494
2017-06-04 09:00 | 42.9 | 8.5836 | 9.4893 | 3.4335 | 37.957 | 41.3905 | 14.3 | 0 | 27.0905 | 0 | 485.492 | 203.9883 | 285.5836 | - | - | -66140.7882 | -1322.1544
2017-06-04 10:00 | 44 | 8.2073 | 13.9868 | 3.2829 | 55.9472 | 59.2301 | 14.6667 | 0 | 44.5634 | 0 | 798.6274 | 335.5577 | 469.7808 | - | - | -66939.4156 | -1338.1189
2017-06-04 11:00 | 46.4 | 10.1156 | 17.1464 | 4.0462 | 68.5856 | 72.6318 | 15.4667 | 0 | 57.1652 | 0 | 1024.4655 | 430.4477 | 602.6267 | - | - | -67963.8811 | -1358.598
2017-06-04 12:00 | 47.7 | 11.2708 | 17.8681 | 4.5083 | 71.4726 | 75.9809 | 15.9 | 0 | 60.0809 | 0 | 1076.719 | 452.4029 | 633.3641 | - | - | -69040.6001 | -1380.1216
2017-06-04 13:00 | 48 | 11.3975 | 18.4045 | 4.559 | 73.618 | 78.177 | 16 | 0 | 62.177 | 0 | 1114.2839 | 468.1865 | 655.4611 | - | - | -70154.8839 | -1402.3961
2017-06-04 14:00 | 48.1 | 10.9479 | 17.3802 | 4.3792 | 69.5209 | 73.9 | 16.0333 | 0 | 57.8667 | 0 | 1037.0378 | 435.7301 | 610.0222 | - | - | -71191.9217 | -1423.1265
2017-06-04 15:00 | 48 | 15.0637 | 15.8369 | 6.0255 | 63.3475 | 69.373 | 16 | 0 | 53.373 | 0 | 956.5047 | 401.8927 | 562.6498 | - | - | -72148.4264 | -1442.247
2017-06-04 16:00 | 48.3 | 15.0727 | 10.2996 | 6.0291 | 41.1984 | 47.2275 | 16.1 | 0 | 31.1275 | 0 | 557.8409 | 234.3869 | 328.1417 | - | - | -72706.2672 | -1453.3983
2017-06-04 17:00 | 48.4 | 11.6972 | 6.0946 | 4.6789 | 24.3786 | 29.0574 | 16.1333 | 0 | 12.9241 | 0 | 231.6148 | 97.3171 | 136.244 | - | - | -72937.882 | -1458.0283
2017-06-04 18:00 | 48.3 | 10.4507 | 2.2987 | 4.1803 | 9.1949 | 13.3752 | 16.1 | 2.7248 | 0 | 136.3084 | 0 | 0 | 0 | - | - | -72801.5737 | -1455.3035
2017-06-04 19:00 | 48.2 | 7.6361 | 0.13326 | 3.0544 | 0.53303 | 3.5875 | 16.0667 | 12.4792 | 0 | 624.2714 | 0 | 0 | 0 | - | - | -72177.3022 | -1442.8243
2017-06-04 20:00 | 48.1 | 6.3476 | -0.0070017 | 2.539 | -0.028007 | 2.511 | 16.0333 | 13.5223 | 0 | 676.4542 | 0 | 0 | 0 | - | - | -71500.848 | -1429.302
2017-06-04 21:00 | 49.8 | 4.819 | -0.0070017 | 1.9276 | -0.028007 | 1.8996 | 16.6 | 14.7004 | 0 | 735.3888 | 0 | 0 | 0 | - | - | -70765.4592 | -1414.6015
2017-06-04 22:00 | 45.8 | 3.0774 | -0.0070017 | 1.231 | -0.028007 | 1.203 | 15.2667 | 14.0637 | 0 | 703.5372 | 0 | 0 | 0 | - | - | -70061.9219 | -1400.5378
2017-06-04 23:00 | 43.1 | 3.1806 | -0.0070017 | 1.2722 | -0.028007 | 1.2442 | 14.3667 | 13.1224 | 0 | 656.4503 | 0 | 0 | 0 | 4283.874 | 7282.5859 | -69405.4716 | -1387.4154
2017-06-05 | 43.8 | 4.1277 | -0.0070017 | 1.6511 | -0.028007 | 1.6231 | 14.6 | 12.9769 | 0 | 649.1717 | 0 | 0 | 0 | - | - | -68756.2999 | -1374.4384
2017-06-05 01:00 | 38.2 | 3.7427 | -0.0070017 | 1.4971 | -0.028007 | 1.4691 | 12.7333 | 11.2643 | 0 | 563.4948 | 0 | 0 | 0 | - | - | -68192.8051 | -1363.1742
2017-06-05 02:00 | 37.1 | 4.5263 | -0.0070017 | 1.8105 | -0.028007 | 1.7825 | 12.3667 | 10.5841 | 0 | 529.472 | 0 | 0 | 0 | - | - | -67663.3331 | -1352.59
2017-06-05 03:00 | 35.6 | 3.3549 | -0.0070017 | 1.342 | -0.028007 | 1.314 | 11.8667 | 10.5527 | 0 | 527.8994 | 0 | 0 | 0 | - | - | -67135.4337 | -1342.0373
2017-06-05 04:00 | 34.7 | 3.6174 | -0.0070017 | 1.447 | -0.028007 | 1.419 | 11.5667 | 10.1477 | 0 | 507.6395 | 0 | 0 | 0 | - | - | -66627.7942 | -1331.8896
2017-06-05 05:00 | 33.9 | 4.3615 | -0.0070017 | 1.7446 | -0.028007 | 1.7166 | 11.3 | 9.5834 | 0 | 479.4106 | 0 | 0 | 0 | - | - | -66148.3835 | -1322.3062
2017-06-05 06:00 | 35.8 | 4.1913 | -0.0070017 | 1.6765 | -0.028007 | 1.6485 | 11.9333 | 10.2848 | 0 | 514.4977 | 0 | 0 | 0 | - | - | -65633.8859 | -1312.0214
2017-06-05 07:00 | 34.5 | 3.6762 | 0.62893 | 1.4705 | 2.5157 | 3.9862 | 11.5 | 7.5138 | 0 | 375.8775 | 0 | 0 | 0 | - | - | -65258.0084 | -1304.5076
2017-06-05 08:00 | 39.9 | 3.7306 | 4.2927 | 1.4922 | 17.1707 | 18.6629 | 13.3 | 0 | 5.3629 | 0 | 96.1097 | 40.3822 | 56.5351 | - | - | -65354.1181 | -1306.4288
2017-06-05 09:00 | 40.8 | 4.9028 | 9.4784 | 1.9611 | 37.9134 | 39.8745 | 13.6 | 0 | 26.2745 | 0 | 470.8694 | 197.8443 | 276.982 | - | - | -65824.9875 | -1315.8415
2017-06-05 10:00 | 42.9 | 5.0918 | 14.0357 | 2.0367 | 56.1428 | 58.1795 | 14.3 | 0 | 43.8795 | 0 | 786.3707 | 330.4078 | 462.571 | - | - | -66611.3582 | -1331.5611
2017-06-05 11:00 | 44.4 | 8.8033 | 17.2977 | 3.5213 | 69.1909 | 72.7122 | 14.8 | 0 | 57.9122 | 0 | 1037.8538 | 436.073 | 610.5023 | - | - | -67649.212 | -1352.3077
2017-06-05 12:00 | 46.1 | 9.8754 | 19.1669 | 3.9502 | 76.6677 | 80.6179 | 15.3667 | 0 | 65.2512 | 0 | 1169.3761 | 491.3345 | 687.8683 | - | - | -68818.5881 | -1375.6836
2017-06-05 13:00 | 46.1 | 10.3817 | 16.8164 | 4.1527 | 67.2655 | 71.4182 | 15.3667 | 0 | 56.0515 | 0 | 1004.5078 | 422.0621 | 590.8869 | - | - | -69823.0959 | -1395.7637
2017-06-05 14:00 | 46 | 7.8683 | 17.4212 | 3.1473 | 69.6847 | 72.832 | 15.3333 | 0 | 57.4987 | 0 | 1030.4427 | 432.9591 | 606.1428 | - | - | -70853.5386 | -1416.3622
2017-06-05 15:00 | 46.3 | 7.293 | 16.0851 | 2.9172 | 64.3402 | 67.2574 | 15.4333 | 0 | 51.8241 | 0 | 928.7476 | 390.2301 | 546.3221 | - | - | -71782.2862 | -1434.9279
2017-06-05 16:00 | 46.9 | 8.1144 | 10.3611 | 3.2458 | 41.4444 | 44.6902 | 15.6333 | 0 | 29.0568 | 0 | 520.7319 | 218.7949 | 306.3129 | - | - | -72303.0181 | -1445.3373
2017-06-05 17:00 | 47.8 | 6.2208 | 7.3662 | 2.4883 | 29.4646 | 31.9529 | 15.9333 | 0 | 16.0196 | 0 | 287.0899 | 120.626 | 168.8764 | - | - | -72590.108 | -1451.0763
2017-06-05 18:00 | 47.9 | 4.1303 | 0.49977 | 1.6521 | 1.9991 | 3.6512 | 15.9667 | 12.3155 | 0 | 616.082 | 0 | 0 | 0 | - | - | -71974.026 | -1438.7608
2017-06-05 19:00 | 47.3 | 4.2689 | -0.0070017 | 1.7076 | -0.028007 | 1.6795 | 15.7667 | 14.0871 | 0 | 704.7082 | 0 | 0 | 0 | - | - | -71269.3178 | -1424.6737
2017-06-05 20:00 | 47.8 | 3.6886 | -0.0070017 | 1.4754 | -0.028007 | 1.4474 | 15.9333 | 14.4859 | 0 | 724.6571 | 0 | 0 | 0 | - | - | -70544.6607 | -1410.1878
2017-06-05 21:00 | 49.6 | 3.7245 | -0.0070017 | 1.4898 | -0.028007 | 1.4618 | 16.5333 | 15.0715 | 0 | 753.954 | 0 | 0 | 0 | - | - | -69790.7067 | -1395.1162
2017-06-05 22:00 | 45.8 | 3.3585 | -0.0070017 | 1.3434 | -0.028007 | 1.3154 | 15.2667 | 13.9513 | 0 | 697.9134 | 0 | 0 | 0 | - | - | -69092.7932 | -1381.1649
2017-06-05 23:00 | 44.4 | 4.0029 | -0.0070017 | 1.6012 | -0.028007 | 1.5732 | 14.8 | 13.2268 | 0 | 661.6724 | 0 | 0 | 0 | 4312.9998 | 7332.0996 | -68431.1209 | -1367.9381
2017-06-06 | 42.5 | 4.4019 | -0.0070017 | 1.7607 | -0.028007 | 1.7327 | 14.1667 | 12.4339 | 0 | 622.0075 | 0 | 0 | 0 | - | - | -67809.1134 | -1355.5042
2017-06-06 01:00 | 39 | 2.8427 | -0.0070017 | 1.1371 | -0.028007 | 1.1091 | 13 | 11.8909 | 0 | 594.844 | 0 | 0 | 0 | - | - | -67214.2694 | -1343.6132
2017-06-06 02:00 | 35.2 | 2.7788 | -0.0070017 | 1.1115 | -0.028007 | 1.0835 | 11.7333 | 10.6498 | 0 | 532.7566 | 0 | 0 | 0 | - | - | -66681.5128 | -1332.9634
2017-06-06 03:00 | 34.6 | 2.7485 | -0.0070017 | 1.0994 | -0.028007 | 1.0714 | 11.5333 | 10.462 | 0 | 523.3595 | 0 | 0 | 0 | - | - | -66158.1533 | -1322.5015
2017-06-06 04:00 | 33.7 | 4.1186 | -0.0070017 | 1.6474 | -0.028007 | 1.6194 | 11.2333 | 9.6139 | 0 | 480.9357 | 0 | 0 | 0 | - | - | -65677.2176 | -1312.8876
2017-06-06 05:00 | 33.2 | 5.7272 | -0.0070017 | 2.2909 | -0.028007 | 2.2629 | 11.0667 | 8.8038 | 0 | 440.4107 | 0 | 0 | 0 | - | - | -65236.807 | -1304.0838
2017-06-06 06:00 | 34.9 | 6.2835 | -0.0070017 | 2.5134 | -0.028007 | 2.4854 | 11.6333 | 9.1479 | 0 | 457.6256 | 0 | 0 | 0 | - | - | -64779.1813 | -1294.9358
2017-06-06 07:00 | 34.1 | 6.3131 | 0.74812 | 2.5252 | 2.9925 | 5.5177 | 11.3667 | 5.849 | 0 | 292.5938 | 0 | 0 | 0 | - | - | -64486.5875 | -1289.0869
2017-06-06 08:00 | 39.7 | 6.8499 | 3.8799 | 2.7399 | 15.5196 | 18.2595 | 13.2333 | 0 | 5.0262 | 0 | 90.0748 | 37.8466 | 52.9852 | - | - | -64576.6623 | -1290.8875
2017-06-06 09:00 | 40.7 | 6.8754 | 7.7247 | 2.7502 | 30.8986 | 33.6488 | 13.5667 | 0 | 20.0821 | 0 | 359.894 | 151.216 | 211.7024 | - | - | -64936.5563 | -1298.0818
2017-06-06 10:00 | 43.6 | 6.6583 | 11.8245 | 2.6633 | 47.2978 | 49.9611 | 14.5333 | 0 | 35.4278 | 0 | 634.9071 | 266.7677 | 373.4747 | - | - | -65571.4634 | -1310.7736
2017-06-06 11:00 | 45 | 6.689 | 14.7735 | 2.6756 | 59.0938 | 61.7694 | 15 | 0 | 46.7694 | 0 | 838.1622 | 352.169 | 493.0366 | - | - | -66409.6256 | -1327.5284
2017-06-06 12:00 | 46.6 | 6.3541 | 16.164 | 2.5417 | 64.656 | 67.1977 | 15.5333 | 0 | 51.6644 | 0 | 925.8847 | 389.0272 | 544.6381 | - | - | -67335.5103 | -1346.0369
2017-06-06 13:00 | 47.5 | 6.635 | 15.9903 | 2.654 | 63.9612 | 66.6153 | 15.8333 | 0 | 50.7819 | 0 | 910.0702 | 382.3824 | 535.3354 | - | - | -68245.5805 | -1364.2292
2017-06-06 14:00 | 47.4 | 8.4062 | 13.3546 | 3.3625 | 53.4183 | 56.7808 | 15.8 | 0 | 40.9808 | 0 | 734.4222 | 308.5808 | 432.0131 | - | - | -68980.0027 | -1378.9103
2017-06-06 15:00 | 47.5 | 7.3929 | 11.1919 | 2.9572 | 44.7676 | 47.7248 | 15.8333 | 0 | 31.8915 | 0 | 571.5317 | 240.1394 | 336.1951 | - | - | -69551.5344 | -1390.3352
2017-06-06 16:00 | 46.9 | 5.3923 | 10.4947 | 2.1569 | 41.9786 | 44.1355 | 15.6333 | 0 | 28.5022 | 0 | 510.7917 | 214.6184 | 300.4657 | - | - | -70062.3261 | -1400.5459
2017-06-06 17:00 | 47.3 | 7.4114 | 6.1764 | 2.9646 | 24.7055 | 27.6701 | 15.7667 | 0 | 11.9034 | 0 | 213.3224 | 89.6313 | 125.4838 | - | - | -70275.6485 | -1404.8102
2017-06-06 18:00 | 47.8 | 6.5685 | 2.3682 | 2.6274 | 9.4729 | 12.1003 | 15.9333 | 3.8331 | 0 | 191.7491 | 0 | 0 | 0 | - | - | -70083.8993 | -1400.9771
2017-06-06 19:00 | 47.5 | 4.6345 | 0.16121 | 1.8538 | 0.64485 | 2.4986 | 15.8333 | 13.3347 | 0 | 667.0678 | 0 | 0 | 0 | - | - | -69416.8316 | -1387.6425
2017-06-06 20:00 | 47.6 | 5.1455 | -0.0070017 | 2.0582 | -0.028007 | 2.0302 | 15.8667 | 13.8365 | 0 | 692.1704 | 0 | 0 | 0 | - | - | -68724.6612 | -1373.806
2017-06-06 21:00 | 48.5 | 5.1363 | -0.0070017 | 2.0545 | -0.028007 | 2.0265 | 16.1667 | 14.1401 | 0 | 707.3606 | 0 | 0 | 0 | - | - | -68017.3007 | -1359.6658
2017-06-06 22:00 | 45.7 | 3.5155 | -0.0070017 | 1.4062 | -0.028007 | 1.3782 | 15.2333 | 13.8551 | 0 | 693.1028 | 0 | 0 | 0 | - | - | -67324.1979 | -1345.8107
2017-06-06 23:00 | 45 | 6.7877 | -0.0070017 | 2.7151 | -0.028007 | 2.6871 | 15 | 12.3129 | 0 | 615.9549 | 0 | 0 | 0 | 3405.33 | 5789.061 | -66708.243 | -1333.4978
2017-06-07 | 42.7 | 8.3463 | -0.0070017 | 3.3385 | -0.028007 | 3.3105 | 14.2333 | 10.9228 | 0 | 546.414 | 0 | 0 | 0 | - | - | -66161.829 | -1322.575
2017-06-07 01:00 | 38.2 | 8.0083 | -0.0070017 | 3.2033 | -0.028007 | 3.1753 | 12.7333 | 9.558 | 0 | 478.1411 | 0 | 0 | 0 | - | - | -65683.6879 | -1313.0169
2017-06-07 02:00 | 35.7 | 8.5004 | -0.0070017 | 3.4002 | -0.028007 | 3.3722 | 11.9 | 8.5278 | 0 | 426.6056 | 0 | 0 | 0 | - | - | -65257.0822 | -1304.4891
2017-06-07 03:00 | 34.6 | 9.1932 | -0.0070017 | 3.6773 | -0.028007 | 3.6493 | 11.5333 | 7.8841 | 0 | 394.4002 | 0 | 0 | 0 | - | - | -64862.682 | -1296.605
2017-06-07 04:00 | 34.1 | 9.2557 | -0.0070017 | 3.7023 | -0.028007 | 3.6743 | 11.3667 | 7.6924 | 0 | 384.8125 | 0 | 0 | 0 | - | - | -64477.8695 | -1288.9126
2017-06-07 05:00 | 34.5 | 7.8523 | -0.0070017 | 3.1409 | -0.028007 | 3.1129 | 11.5 | 8.3871 | 0 | 419.5639 | 0 | 0 | 0 | - | - | -64058.3056 | -1280.5255
2017-06-07 06:00 | 36.3 | 4.2716 | -0.0070017 | 1.7086 | -0.028007 | 1.6806 | 12.1 | 10.4194 | 0 | 521.2298 | 0 | 0 | 0 | - | - | -63537.0759 | -1270.1061
2017-06-07 07:00 | 35 | 6.9463 | 0.6069 | 2.7785 | 2.4276 | 5.2061 | 11.6667 | 6.4606 | 0 | 323.1906 | 0 | 0 | 0 | - | - | -63213.8852 | -1263.6456
2017-06-07 08:00 | 38.4 | 7.6681 | 4.3398 | 3.0672 | 17.3592 | 20.4265 | 12.8 | 0 | 7.6265 | 0 | 136.6754 | 57.4266 | 80.3973 | - | - | -63350.5606 | -1266.3777
2017-06-07 09:00 | 42.8 | 6.4731 | 9.5145 | 2.5893 | 38.0579 | 40.6472 | 14.2667 | 0 | 26.3805 | 0 | 472.7689 | 198.6424 | 278.0994 | - | - | -63823.3295 | -1275.8284
2017-06-07 10:00 | 43.6 | 9.5569 | 12.9233 | 3.8228 | 51.6931 | 55.5159 | 14.5333 | 0 | 40.9826 | 0 | 734.4545 | 308.5943 | 432.0321 | - | - | -64557.7841 | -1290.5101
2017-06-07 11:00 | 45.7 | 8.4001 | 7.965 | 3.36 | 31.8602 | 35.2202 | 15.2333 | 0 | 19.9869 | 0 | 358.1875 | 150.499 | 210.6985 | - | - | -64915.9716 | -1297.6703
2017-06-07 12:00 | 45.2 | 11.4092 | 14.3534 | 4.5637 | 57.4136 | 61.9772 | 15.0667 | 0 | 46.9106 | 0 | 840.6913 | 353.2316 | 494.5243 | - | - | -65756.6628 | -1314.4757
2017-06-07 13:00 | 45.6 | 12.0563 | 15.8151 | 4.8225 | 63.2606 | 68.0831 | 15.2 | 0 | 52.8831 | 0 | 947.7254 | 398.204 | 557.4856 | - | - | -66704.3883 | -1333.4207
2017-06-07 14:00 | 45.5 | 12.0106 | 13.017 | 4.8042 | 52.0681 | 56.8723 | 15.1667 | 0 | 41.7057 | 0 | 747.4131 | 314.0391 | 439.6548 | - | - | -67451.8014 | -1348.3615
2017-06-07 15:00 | 45.8 | 12.0548 | 15.9971 | 4.8219 | 63.9883 | 68.8102 | 15.2667 | 0 | 53.5435 | 0 | 959.5615 | 403.1771 | 564.448 | - | - | -68411.363 | -1367.5431
2017-06-07 16:00 | 46.7 | 9.2313 | 12.198 | 3.6925 | 48.7918 | 52.4843 | 15.5667 | 0 | 36.9177 | 0 | 661.607 | 277.9861 | 389.1806 | - | - | -69072.9699 | -1380.7687
2017-06-07 17:00 | 47.3 | 8.116 | 7.3625 | 3.2464 | 29.45 | 32.6964 | 15.7667 | 0 | 16.9297 | 0 | 303.3998 | 127.4789 | 178.4705 | - | - | -69376.3697 | -1386.8336
2017-06-07 18:00 | 46.4 | 8.381 | 2.6109 | 3.3524 | 10.4437 | 13.7961 | 15.4667 | 1.6706 | 0 | 83.5703 | 0 | 0 | 0 | - | - | -69292.7994 | -1385.1631
2017-06-07 19:00 | 47.5 | 5.1531 | 0.16334 | 2.0612 | 0.65334 | 2.7146 | 15.8333 | 13.1188 | 0 | 656.2666 | 0 | 0 | 0 | - | - | -68636.5329 | -1372.0443
2017-06-07 20:00 | 46.1 | 5.6677 | -0.0070017 | 2.2671 | -0.028007 | 2.2391 | 15.3667 | 13.1276 | 0 | 656.7084 | 0 | 0 | 0 | - | - | -67979.8244 | -1358.9167
2017-06-07 21:00 | 45.1 | 3.9956 | -0.0070017 | 1.5982 | -0.028007 | 1.5702 | 15.0333 | 13.4631 | 0 | 673.4914 | 0 | 0 | 0 | - | - | -67306.3331 | -1345.4536
2017-06-07 22:00 | 46.1 | 3.6738 | -0.0070017 | 1.4695 | -0.028007 | 1.4415 | 15.3667 | 13.9252 | 0 | 696.607 | 0 | 0 | 0 | - | - | -66609.7261 | -1331.5284
2017-06-07 23:00 | 41.6 | 3.6062 | -0.0070017 | 1.4425 | -0.028007 | 1.4145 | 13.8667 | 12.4522 | 0 | 622.9207 | 0 | 0 | 0 | 3624.9909 | 6162.4845 | -65986.8054 | -1319.0762
2017-06-08 | 40.9 | 3.6813 | -0.0070017 | 1.4725 | -0.028007 | 1.4445 | 13.6333 | 12.1888 | 0 | 609.7457 | 0 | 0 | 0 | - | - | -65377.0597 | -1306.8874
2017-06-08 01:00 | 37.6 | 4.0929 | -0.0070017 | 1.6371 | -0.028007 | 1.6091 | 12.5333 | 10.9242 | 0 | 546.4833 | 0 | 0 | 0 | - | - | -64830.5764 | -1295.9632
2017-06-08 02:00 | 34.1 | 4.0825 | -0.0070017 | 1.633 | -0.028007 | 1.605 | 11.3667 | 9.7617 | 0 | 488.3272 | 0 | 0 | 0 | - | - | -64342.2492 | -1286.2016
2017-06-08 03:00 | 33.6 | 1.9164 | -0.0070017 | 0.76658 | -0.028007 | 0.73857 | 11.2 | 10.4614 | 0 | 523.3332 | 0 | 0 | 0 | - | - | -63818.916 | -1275.7401
2017-06-08 04:00 | 33.1 | 2.7865 | -0.0070017 | 1.1146 | -0.028007 | 1.0866 | 11.0333 | 9.9467 | 0 | 497.5858 | 0 | 0 | 0 | - | - | -63321.3302 | -1265.7934
2017-06-08 05:00 | 33.1 | 1.6271 | -0.0070017 | 0.65084 | -0.028007 | 0.62283 | 11.0333 | 10.4105 | 0 | 520.7854 | 0 | 0 | 0 | - | - | -62800.5448 | -1255.3829
2017-06-08 06:00 | 35.6 | 1.0495 | -0.0070017 | 0.4198 | -0.028007 | 0.39179 | 11.8667 | 11.4749 | 0 | 574.0307 | 0 | 0 | 0 | - | - | -62226.5141 | -1243.908
2017-06-08 07:00 | 35.1 | 0.94376 | 0.64217 | 0.3775 | 2.5687 | 2.9462 | 11.7 | 8.7538 | 0 | 437.91 | 0 | 0 | 0 | - | - | -61788.604 | -1235.1542
2017-06-08 08:00 | 38.1 | 1.0223 | 4.3364 | 0.40891 | 17.3455 | 17.7544 | 12.7 | 0 | 5.0544 | 0 | 90.5805 | 38.059 | 53.2826 | - | - | -61879.1845 | -1236.9649
2017-06-08 09:00 | 42.3 | 1.3969 | 7.1422 | 0.55874 | 28.5687 | 29.1274 | 14.1 | 0 | 15.0274 | 0 | 269.3087 | 113.1549 | 158.4169 | - | - | -62148.4932 | -1242.3484
2017-06-08 10:00 | 42.7 | 2.5184 | 13.7374 | 1.0074 | 54.9495 | 55.9569 | 14.2333 | 0 | 41.7235 | 0 | 747.7334 | 314.1737 | 439.8432 | - | - | -62896.2266 | -1257.2956
2017-06-08 11:00 | 43.4 | 2.7207 | 9.9612 | 1.0883 | 39.8446 | 40.9329 | 14.4667 | 0 | 26.4663 | 0 | 474.3057 | 199.2881 | 279.0033 | - | - | -63370.5323 | -1266.7769
2017-06-08 12:00 | 45.4 | 3.0584 | 7.0054 | 1.2234 | 28.0218 | 29.2451 | 15.1333 | 0 | 14.1118 | 0 | 252.8996 | 106.2603 | 148.7645 | - | - | -63623.4319 | -1271.8324
2017-06-08 13:00 | 46 | 3.3572 | 8.0769 | 1.3429 | 32.3074 | 33.6503 | 15.3333 | 0 | 18.3169 | 0 | 328.2605 | 137.9246 | 193.0944 | - | - | -63951.6924 | -1278.3943
2017-06-08 14:00 | 46.9 | 3.5074 | 9.8821 | 1.403 | 39.5285 | 40.9315 | 15.6333 | 0 | 25.2982 | 0 | 453.3719 | 190.4924 | 266.6893 | - | - | -64405.0643 | -1287.4572
2017-06-08 15:00 | 47.4 | 4.1202 | 13.5164 | 1.6481 | 54.0654 | 55.7135 | 15.8 | 0 | 39.9135 | 0 | 715.2963 | 300.5447 | 420.7626 | - | - | -65120.3607 | -1301.756
2017-06-08 16:00 | 47.9 | 3.1878 | 10.0073 | 1.2751 | 40.0292 | 41.3044 | 15.9667 | 0 | 25.3377 | 0 | 454.0806 | 190.7902 | 267.1062 | - | - | -65574.4413 | -1310.8331
2017-06-08 17:00 | 48.4 | 3.1877 | 6.8477 | 1.2751 | 27.3909 | 28.666 | 16.1333 | 0 | 12.5327 | 0 | 224.5998 | 94.3697 | 132.1175 | - | - | -65799.0411 | -1315.3228
2017-06-08 18:00 | 47.6 | 2.8565 | 2.0282 | 1.1426 | 8.1126 | 9.2553 | 15.8667 | 6.6114 | 0 | 330.7361 | 0 | 0 | 0 | - | - | -65468.305 | -1308.7114
2017-06-08 19:00 | 49.1 | 1.3926 | 0.17409 | 0.55703 | 0.69634 | 1.2534 | 16.3667 | 15.1133 | 0 | 756.0429 | 0 | 0 | 0 | - | - | -64712.2621 | -1293.5981
2017-06-08 20:00 | 46.2 | 0.89986 | -0.0070017 | 0.35994 | -0.028007 | 0.33194 | 15.4 | 15.0681 | 0 | 753.78 | 0 | 0 | 0 | - | - | -63958.482 | -1278.5301
2017-06-08 21:00 | 46.8 | 0.88599 | -0.0070017 | 0.35439 | -0.028007 | 0.32639 | 15.6 | 15.2736 | 0 | 764.0626 | 0 | 0 | 0 | - | - | -63194.4194 | -1263.2564
2017-06-08 22:00 | 45.6 | 0.60254 | -0.0070017 | 0.24102 | -0.028007 | 0.21301 | 15.2 | 14.987 | 0 | 749.7243 | 0 | 0 | 0 | - | - | -62444.6951 | -1248.2695
2017-06-08 23:00 | 44.7 | 0.6879 | -0.0070017 | 0.27516 | -0.028007 | 0.24715 | 14.9 | 14.6528 | 0 | 733.0088 | 0 | 0 | 0 | 2359.0806 | 4010.4371 | -61711.6863 | -1233.6166
2017-06-09 | 40.6 | 1.6097 | -0.0070017 | 0.64389 | -0.028007 | 0.61588 | 13.5333 | 12.9175 | 0 | 646.1957 | 0 | 0 | 0 | - | - | -61065.4906 | -1220.6992
2017-06-09 01:00 | 42.8 | 1.0786 | -0.0070017 | 0.43145 | -0.028007 | 0.40345 | 14.2667 | 13.8632 | 0 | 693.5078 | 0 | 0 | 0 | - | - | -60371.9828 | -1206.8359
2017-06-09 02:00 | 37.5 | 0.82546 | -0.0070017 | 0.33018 | -0.028007 | 0.30218 | 12.5 | 12.1978 | 0 | 610.1962 | 0 | 0 | 0 | - | - | -59761.7866 | -1194.6381
2017-06-09 03:00 | 36.7 | 0.96079 | -0.0070017 | 0.38432 | -0.028007 | 0.35631 | 12.2333 | 11.877 | 0 | 594.1483 | 0 | 0 | 0 | - | - | -59167.6382 | -1182.7611
2017-06-09 04:00 | 35.5 | 1.177 | -0.0070017 | 0.4708 | -0.028007 | 0.44279 | 11.8333 | 11.3905 | 0 | 569.8119 | 0 | 0 | 0 | - | - | -58597.8263 | -1171.3705
2017-06-09 05:00 | 35.4 | 0.75461 | -0.0070017 | 0.30184 | -0.028007 | 0.27384 | 11.8 | 11.5262 | 0 | 576.5964 | 0 | 0 | 0 | - | - | -58021.2299 | -1159.8444
2017-06-09 06:00 | 35.2 | 0.94561 | -0.0070017 | 0.37825 | -0.028007 | 0.35024 | 11.7333 | 11.3831 | 0 | 569.4394 | 0 | 0 | 0 | - | - | -57451.7905 | -1148.4613
2017-06-09 07:00 | 34.3 | 1.5454 | 0.84752 | 0.61817 | 3.3901 | 4.0083 | 11.4333 | 7.4251 | 0 | 371.4395 | 0 | 0 | 0 | - | - | -57080.351 | -1141.0362
2017-06-09 08:00 | 35.4 | 1.6039 | 4.2794 | 0.64156 | 17.1175 | 17.759 | 11.8 | 0 | 5.959 | 0 | 106.7929 | 44.871 | 62.8194 | - | - | -57187.1439 | -1143.171
2017-06-09 09:00 | 38.3 | 0.87362 | 8.9461 | 0.34945 | 35.7845 | 36.1339 | 12.7667 | 0 | 23.3673 | 0 | 418.7681 | 175.953 | 246.3342 | - | - | -57605.912 | -1151.5422
2017-06-09 10:00 | 40.4 | 0.91148 | 12.3219 | 0.36459 | 49.2878 | 49.6524 | 13.4667 | 0 | 36.1857 | 0 | 648.489 | 272.4744 | 381.4641 | - | - | -58254.401 | -1164.5055
2017-06-09 11:00 | 41.4 | 3.5633 | 13.787 | 1.4253 | 55.148 | 56.5733 | 13.8 | 0 | 42.7733 | 0 | 766.5473 | 322.0787 | 450.9102 | - | - | -59020.9483 | -1179.8288
2017-06-09 12:00 | 43.5 | 4.6312 | 15.2518 | 1.8525 | 61.0072 | 62.8597 | 14.5 | 0 | 48.3597 | 0 | 866.6619 | 364.1436 | 509.8011 | - | - | -59887.6101 | -1197.1533
2017-06-09 13:00 | 44.9 | 5.9472 | 17.7546 | 2.3789 | 71.0183 | 73.3972 | 14.9667 | 0 | 58.4305 | 0 | 1047.1417 | 439.9755 | 615.9657 | - | - | -60934.7518 | -1218.0857
2017-06-09 14:00 | 45.5 | 4.7713 | 16.8751 | 1.9085 | 67.5004 | 69.409 | 15.1667 | 0 | 54.2423 | 0 | 972.0845 | 408.4389 | 571.8144 | - | - | -61906.8363 | -1237.5177
2017-06-09 15:00 | 46 | 4.1698 | 14.3788 | 1.6679 | 57.515 | 59.183 | 15.3333 | 0 | 43.8496 | 0 | 785.8359 | 330.1831 | 462.2564 | - | - | -62692.6722 | -1253.2265
2017-06-09 16:00 | 46.6 | 2.8424 | 10.6736 | 1.1369 | 42.6943 | 43.8313 | 15.5333 | 0 | 28.2979 | 0 | 507.1314 | 213.0804 | 298.3126 | - | - | -63199.8035 | -1263.3641
2017-06-09 17:00 | 47 | 2.8523 | 6.8126 | 1.1409 | 27.2502 | 28.3912 | 15.6667 | 0 | 12.7245 | 0 | 228.0377 | 95.8142 | 134.1398 | - | - | -63427.8413 | -1267.9225
2017-06-09 18:00 | 46.8 | 2.5864 | 2.3596 | 1.0346 | 9.4383 | 10.4729 | 15.6 | 5.1271 | 0 | 256.4848 | 0 | 0 | 0 | - | - | -63171.3564 | -1262.7954
2017-06-09 19:00 | 44.9 | 2.3197 | 0.13782 | 0.92789 | 0.55127 | 1.4792 | 14.9667 | 13.4875 | 0 | 674.7125 | 0 | 0 | 0 | - | - | -62496.644 | -1249.3079
2017-06-09 20:00 | 47.3 | 2.2033 | -0.0070017 | 0.88131 | -0.028007 | 0.85331 | 15.7667 | 14.9134 | 0 | 746.0411 | 0 | 0 | 0 | - | - | -61750.6029 | -1234.3946
2017-06-09 21:00 | 47.7 | 2.9637 | -0.0070017 | 1.1855 | -0.028007 | 1.1575 | 15.9 | 14.7425 | 0 | 737.4959 | 0 | 0 | 0 | - | - | -61013.107 | -1219.652
2017-06-09 22:00 | 49.1 | 2.9841 | -0.0070017 | 1.1936 | -0.028007 | 1.1656 | 16.3667 | 15.201 | 0 | 760.4321 | 0 | 0 | 0 | - | - | -60252.6749 | -1204.451
2017-06-09 23:00 | 44.8 | 2.6732 | -0.0070017 | 1.0693 | -0.028007 | 1.0413 | 14.9333 | 13.892 | 0 | 694.9497 | 0 | 0 | 0 | 3733.8178 | 6347.4903 | -59557.7252 | -1190.5589
2017-06-10 | 40.9 | 2.5364 | -0.0070017 | 1.0146 | -0.028007 | 0.98655 | 13.6333 | 12.6468 | 0 | 632.6555 | 0 | 0 | 0 | - | - | -58925.0697 | -1177.9121
2017-06-10 01:00 | 38.8 | 3.1925 | -0.0070017 | 1.277 | -0.028007 | 1.249 | 12.9333 | 11.6843 | 0 | 584.5095 | 0 | 0 | 0 | - | - | -58340.5602 | -1166.2278
2017-06-10 02:00 | 41.7 | 2.7124 | -0.0070017 | 1.085 | -0.028007 | 1.0569 | 13.9 | 12.8431 | 0 | 642.474 | 0 | 0 | 0 | - | - | -57698.0862 | -1153.3847
2017-06-10 03:00 | 40 | 2.2677 | -0.0070017 | 0.90707 | -0.028007 | 0.87906 | 13.3333 | 12.4543 | 0 | 623.0251 | 0 | 0 | 0 | - | - | -57075.0611 | -1140.9305
2017-06-10 04:00 | 36.5 | 1.2633 | -0.0070017 | 0.50531 | -0.028007 | 0.47731 | 12.1667 | 11.6894 | 0 | 584.7605 | 0 | 0 | 0 | - | - | -56490.3006 | -1129.2411
2017-06-10 05:00 | 35.7 | 1.4265 | -0.0070017 | 0.5706 | -0.028007 | 0.54259 | 11.9 | 11.3574 | 0 | 568.1544 | 0 | 0 | 0 | - | - | -55922.1462 | -1117.8837
2017-06-10 06:00 | 33.5 | 1.2468 | -0.0070017 | 0.4987 | -0.028007 | 0.4707 | 11.1667 | 10.696 | 0 | 535.066 | 0 | 0 | 0 | - | - | -55387.0802 | -1107.1877
2017-06-10 07:00 | 35.6 | 1.6505 | 0.76936 | 0.6602 | 3.0774 | 3.7377 | 11.8667 | 8.129 | 0 | 406.6541 | 0 | 0 | 0 | - | - | -54980.4261 | -1099.0587
2017-06-10 08:00 | 38.1 | 0.83789 | 4.1335 | 0.33516 | 16.5339 | 16.8691 | 12.7 | 0 | 4.1691 | 0 | 74.715 | 31.3928 | 43.95 | - | - | -55055.1411 | -1100.5523
2017-06-10 09:00 | 39.4 | 1.0393 | 4.2171 | 0.4157 | 16.8684 | 17.2841 | 13.1333 | 0 | 4.1508 | 0 | 74.3866 | 31.2549 | 43.7568 | - | - | -55129.5277 | -1102.0393
2017-06-10 10:00 | 42.2 | 1.3408 | 12.5322 | 0.53631 | 50.1288 | 50.6651 | 14.0667 | 0 | 36.5984 | 0 | 655.8861 | 275.5824 | 385.8154 | - | - | -55785.4138 | -1115.1504
2017-06-10 11:00 | 42.3 | 1.8929 | 14.0156 | 0.75714 | 56.0624 | 56.8195 | 14.1 | 0 | 42.7195 | 0 | 765.5825 | 321.6733 | 450.3427 | - | - | -56550.9963 | -1130.4544
2017-06-10 12:00 | 42.2 | 3.1689 | 13.7596 | 1.2676 | 55.0383 | 56.3059 | 14.0667 | 0 | 42.2392 | 0 | 756.975 | 318.0567 | 445.2794 | - | - | -57307.9713 | -1145.5863
2017-06-10 13:00 | 43 | 3.4842 | 17.7345 | 1.3937 | 70.9379 | 72.3316 | 14.3333 | 0 | 57.9982 | 0 | 1039.3946 | 436.7204 | 611.4086 | - | - | -58347.3659 | -1166.3638
2017-06-10 14:00 | 45 | 3.0017 | 16.8561 | 1.2007 | 67.4245 | 68.6252 | 15 | 0 | 53.6252 | 0 | 961.0252 | 403.7921 | 565.3089 | - | - | -59308.3911 | -1185.5747
2017-06-10 15:00 | 42.5 | 3.0723 | 14.0804 | 1.2289 | 56.3218 | 57.5507 | 14.1667 | 0 | 43.3841 | 0 | 777.4921 | 326.6774 | 457.3483 | - | - | -60085.8832 | -1201.1168
2017-06-10 16:00 | 43.2 | 1.716 | 11.8874 | 0.68641 | 47.5496 | 48.236 | 14.4 | 0 | 33.836 | 0 | 606.3808 | 254.7818 | 356.6946 | - | - | -60692.264 | -1213.2384
2017-06-10 17:00 | 44.4 | 1.7504 | 6.2138 | 0.70016 | 24.8551 | 25.5552 | 14.8 | 0 | 10.7552 | 0 | 192.7462 | 80.9858 | 113.3801 | - | - | -60885.0102 | -1217.0914
2017-06-10 18:00 | 44.9 | 2.1806 | 2.2309 | 0.87223 | 8.9238 | 9.796 | 14.9667 | 5.1707 | 0 | 258.6635 | 0 | 0 | 0 | - | - | -60626.3468 | -1211.9207
2017-06-10 19:00 | 44.2 | 1.7886 | 0.18776 | 0.71544 | 0.75103 | 1.4665 | 14.7333 | 13.2669 | 0 | 663.6749 | 0 | 0 | 0 | - | - | -59962.6719 | -1198.6538
2017-06-10 20:00 | 43.6 | 1.3125 | -0.0070017 | 0.52501 | -0.028007 | 0.49701 | 14.5333 | 14.0363 | 0 | 702.1675 | 0 | 0 | 0 | - | - | -59260.5044 | -1184.6175
2017-06-10 21:00 | 45.6 | 1.869 | -0.0070017 | 0.74762 | -0.028007 | 0.71961 | 15.2 | 14.4804 | 0 | 724.3815 | 0 | 0 | 0 | - | - | -58536.1229 | -1170.1371
2017-06-10 22:00 | 46.4 | 1.8619 | -0.0070017 | 0.74475 | -0.028007 | 0.71674 | 15.4667 | 14.7499 | 0 | 737.8652 | 0 | 0 | 0 | - | - | -57798.2577 | -1155.3872
2017-06-10 23:00 | 43.7 | 1.6596 | -0.0070017 | 0.66385 | -0.028007 | 0.63584 | 14.5667 | 13.9308 | 0 | 696.8897 | 0 | 0 | 0 | 3473.2848 | 5904.5841 | -57101.3679 | -1141.4563
2017-06-11 | 40.4 | 1.9718 | -0.0070017 | 0.78873 | -0.028007 | 0.76073 | 13.4667 | 12.7059 | 0 | 635.6149 | 0 | 0 | 0 | - | - | -56465.753 | -1128.7504
2017-06-11 01:00 | 42.9 | 2.8337 | -0.0070017 | 1.1335 | -0.028007 | 1.1055 | 14.3 | 13.1945 | 0 | 660.0556 | 0 | 0 | 0 | - | - | -55805.6975 | -1115.5559
2017-06-11 02:00 | 38.5 | 2.6433 | -0.0070017 | 1.0573 | -0.028007 | 1.0293 | 12.8333 | 11.804 | 0 | 590.4969 | 0 | 0 | 0 | - | - | -55215.2006 | -1103.7519
2017-06-11 03:00 | 36.1 | 3.2554 | -0.0070017 | 1.3022 | -0.028007 | 1.2742 | 12.0333 | 10.7592 | 0 | 538.2281 | 0 | 0 | 0 | - | - | -54676.9725 | -1092.9927
2017-06-11 04:00 | 36.2 | 3.5388 | -0.0070017 | 1.4155 | -0.028007 | 1.3875 | 12.0667 | 10.6791 | 0 | 534.2246 | 0 | 0 | 0 | - | - | -54142.7479 | -1082.3135
2017-06-11 05:00 | 36.8 | 4.0798 | -0.0070017 | 1.6319 | -0.028007 | 1.6039 | 12.2667 | 10.6627 | 0 | 533.4036 | 0 | 0 | 0 | - | - | -53609.3443 | -1071.6508
2017-06-11 06:00 | 35.1 | 4.6886 | -0.0070017 | 1.8754 | -0.028007 | 1.8474 | 11.7 | 9.8526 | 0 | 492.875 | 0 | 0 | 0 | - | - | -53116.4693 | -1061.7982
2017-06-11 07:00 | 36.2 | 3.774 | 0.6392 | 1.5096 | 2.5568 | 4.0664 | 12.0667 | 8.0003 | 0 | 400.2128 | 0 | 0 | 0 | - | - | -52716.2565 | -1053.798
2017-06-11 08:00 | 40.4 | 4.2817 | 2.9164 | 1.7127 | 11.6656 | 13.3783 | 13.4667 | 0.088339 | 0 | 4.4191 | 0 | 0 | 0 | - | - | -52711.8374 | -1053.7096
2017-06-11 09:00 | 44.5 | 5.3815 | 6.2413 | 2.1526 | 24.9653 | 27.1179 | 14.8333 | 0 | 12.2846 | 0 | 220.1539 | 92.5016 | 129.5023 | - | - | -52931.9913 | -1058.1105
2017-06-11 10:00 | 44.6 | 5.0981 | 12.6084 | 2.0392 | 50.4336 | 52.4728 | 14.8667 | 0 | 37.6061 | 0 | 673.9448 | 283.1701 | 396.4381 | - | - | -53605.936 | -1071.5827
2017-06-11 11:00 | 47.4 | 5.127 | 13.7621 | 2.0508 | 55.0484 | 57.0992 | 15.8 | 0 | 41.2992 | 0 | 740.1282 | 310.9783 | 435.3696 | - | - | -54346.0643 | -1086.3778
2017-06-11 12:00 | 49.3 | 6.728 | 17.8824 | 2.6912 | 71.5296 | 74.2208 | 16.4333 | 0 | 57.7875 | 0 | 1035.6183 | 435.1338 | 609.1873 | - | - | -55381.6826 | -1107.0798
2017-06-11 13:00 | 49.8 | 7.7431 | 17.1288 | 3.0973 | 68.5152 | 71.6125 | 16.6 | 0 | 55.0125 | 0 | 985.8864 | 414.238 | 579.9332 | - | - | -56367.569 | -1126.7877
2017-06-11 14:00 | 50.5 | 7.7324 | 12.3604 | 3.093 | 49.4414 | 52.5344 | 16.8333 | 0 | 35.7011 | 0 | 639.8041 | 268.8252 | 376.3553 | - | - | -57007.373 | -1139.5774
2017-06-11 15:00 | 50.3 | 6.7736 | 13.0474 | 2.7094 | 52.1896 | 54.899 | 16.7667 | 0 | 38.1324 | 0 | 683.3755 | 287.1326 | 401.9856 | - | - | -57690.7486 | -1153.2381
2017-06-11 16:00 | 50 | 5.9407 | 10.6893 | 2.3763 | 42.7571 | 45.1334 | 16.6667 | 0 | 28.4667 | 0 | 510.1557 | 214.3511 | 300.0916 | - | - | -58200.9043 | -1163.4361
2017-06-11 17:00 | 49.8 | 6.1874 | 5.6412 | 2.475 | 22.5647 | 25.0396 | 16.6 | 0 | 8.4396 | 0 | 151.248 | 63.5496 | 88.9694 | - | - | -58352.1523 | -1166.4595
2017-06-11 18:00 | 48.6 | 5.7183 | 2.4434 | 2.2873 | 9.7736 | 12.0609 | 16.2 | 4.1391 | 0 | 207.0599 | 0 | 0 | 0 | - | - | -58145.0924 | -1162.3204
2017-06-11 19:00 | 48.2 | 4.6874 | 0.18979 | 1.8749 | 0.75917 | 2.6341 | 16.0667 | 13.4325 | 0 | 671.9635 | 0 | 0 | 0 | - | - | -57473.1289 | -1148.8878
2017-06-11 20:00 | 49 | 3.5935 | -0.0070017 | 1.4374 | -0.028007 | 1.4094 | 16.3333 | 14.9239 | 0 | 746.5697 | 0 | 0 | 0 | - | - | -56726.5592 | -1133.9639
2017-06-11 21:00 | 49.4 | 2.2998 | -0.0070017 | 0.91991 | -0.028007 | 0.8919 | 16.4667 | 15.5748 | 0 | 779.1278 | 0 | 0 | 0 | - | - | -55947.4314 | -1118.3892
2017-06-11 22:00 | 48.8 | 1.6912 | -0.0070017 | 0.67647 | -0.028007 | 0.64847 | 16.2667 | 15.6182 | 0 | 781.3007 | 0 | 0 | 0 | - | - | -55166.1306 | -1102.771
2017-06-11 23:00 | 46.3 | 2.0165 | -0.0070017 | 0.80661 | -0.028007 | 0.7786 | 15.4333 | 14.6547 | 0 | 733.1032 | 0 | 0 | 0 | 3317.8323 | 5640.3149 | -54433.0275 | -1088.1162
2017-06-12 | 44.9 | 0.78061 | -0.0070017 | 0.31225 | -0.028007 | 0.28424 | 14.9667 | 14.6824 | 0 | 734.4886 | 0 | 0 | 0 | - | - | -53698.5388 | -1073.4338
2017-06-12 01:00 | 41.3 | 0.58114 | -0.0070017 | 0.23246 | -0.028007 | 0.20445 | 13.7667 | 13.5622 | 0 | 678.4501 | 0 | 0 | 0 | - | - | -53020.0887 | -1059.8716
2017-06-12 02:00 | 36.6 | 0.71284 | -0.0070017 | 0.28514 | -0.028007 | 0.25713 | 12.2 | 11.9429 | 0 | 597.4422 | 0 | 0 | 0 | - | - | -52422.6465 | -1047.9287
2017-06-12 03:00 | 36.1 | 0.90715 | -0.0070017 | 0.36286 | -0.028007 | 0.33485 | 12.0333 | 11.6985 | 0 | 585.2167 | 0 | 0 | 0 | - | - | -51837.4299 | -1036.2302
2017-06-12 04:00 | 36.2 | 0.71854 | -0.0070017 | 0.28742 | -0.028007 | 0.25941 | 12.0667 | 11.8073 | 0 | 590.6582 | 0 | 0 | 0 | - | - | -51246.7717 | -1024.423
2017-06-12 05:00 | 36.2 | 0.76653 | -0.0070017 | 0.30661 | -0.028007 | 0.27861 | 12.0667 | 11.7881 | 0 | 589.6979 | 0 | 0 | 0 | - | - | -50657.0738 | -1012.6349
2017-06-12 06:00 | 35.1 | 0.68921 | -0.0070017 | 0.27568 | -0.028007 | 0.24768 | 11.7 | 11.4523 | 0 | 572.9026 | 0 | 0 | 0 | - | - | -50084.1712 | -1001.1826
2017-06-12 07:00 | 37.4 | 0.69846 | 0.61024 | 0.27939 | 2.441 | 2.7203 | 12.4667 | 9.7463 | 0 | 487.5596 | 0 | 0 | 0 | - | - | -49596.6116 | -991.4363
2017-06-12 08:00 | 40.5 | 0.6486 | 3.034 | 0.25944 | 12.1359 | 12.3954 | 13.5 | 1.1046 | 0 | 55.2598 | 0 | 0 | 0 | - | - | -49541.3518 | -990.3316
2017-06-12 09:00 | 42.4 | 0.95445 | 9.3216 | 0.38178 | 37.2864 | 37.6682 | 14.1333 | 0 | 23.5348 | 0 | 421.7714 | 177.2149 | 248.1008 | - | - | -49963.1232 | -998.7628
2017-06-12 10:00 | 46 | 1.3433 | 10.4994 | 0.53734 | 41.9976 | 42.5349 | 15.3333 | 0 | 27.2016 | 0 | 487.4839 | 204.8252 | 286.7552 | - | - | -50450.6071 | -1008.5076
2017-06-12 11:00 | 48.9 | 1.658 | 17.1849 | 0.66319 | 68.7396 | 69.4028 | 16.3 | 0 | 53.1028 | 0 | 951.6637 | 399.8587 | 559.8022 | - | - | -51402.2708 | -1027.5314
2017-06-12 12:00 | 50 | 2.221 | 17.9991 | 0.88841 | 71.9966 | 72.885 | 16.6667 | 0 | 56.2183 | 0 | 1007.4964 | 423.3178 | 592.645 | - | - | -52409.7672 | -1047.6712
2017-06-12 13:00 | 50.1 | 2.3594 | 18.4737 | 0.94376 | 73.8946 | 74.8384 | 16.7 | 0 | 58.1384 | 0 | 1041.9061 | 437.7757 | 612.8859 | - | - | -53451.6733 | -1068.4989
2017-06-12 14:00 | 50.6 | 3.5951 | 17.6998 | 1.4381 | 70.7992 | 72.2373 | 16.8667 | 0 | 55.3706 | 0 | 992.3044 | 416.9346 | 583.7085 | - | - | -54443.9777 | -1088.3351
2017-06-12 15:00 | 50.7 | 2.8975 | 15.4791 | 1.159 | 61.9165 | 63.0755 | 16.9 | 0 | 46.1755 | 0 | 827.5177 | 347.6965 | 486.7751 | - | - | -55271.4954 | -1104.8772
2017-06-12 16:00 | 49.7 | 4.1932 | 12.2217 | 1.6773 | 48.8867 | 50.564 | 16.5667 | 0 | 33.9973 | 0 | 609.2703 | 255.9959 | 358.3943 | - | - | -55880.7658 | -1117.0565
2017-06-12 17:00 | 50.5 | 2.6002 | 7.3505 | 1.0401 | 29.4021 | 30.4422 | 16.8333 | 0 | 13.6088 | 0 | 243.8861 | 102.4732 | 143.4624 | - | - | -56124.6519 | -1121.9318
2017-06-12 18:00 | 49.9 | 1.8287 | 2.4322 | 0.73148 | 9.7289 | 10.4604 | 16.6333 | 6.173 | 0 | 308.8021 | 0 | 0 | 0 | - | - | -55815.8498 | -1115.7588
2017-06-12 19:00 | 49.2 | 2.8328 | 0.20047 | 1.1331 | 0.8019 | 1.935 | 16.4 | 14.465 | 0 | 723.611 | 0 | 0 | 0 | - | - | -55092.2389 | -1101.2939
2017-06-12 20:00 | 52.8 | 1.4714 | -0.0070017 | 0.58855 | -0.028007 | 0.56054 | 17.6 | 17.0395 | 0 | 852.3991 | 0 | 0 | 0 | - | - | -54239.8397 | -1084.2544
2017-06-12 21:00 | 50.3 | 1.5345 | -0.0070017 | 0.61382 | -0.028007 | 0.58581 | 16.7667 | 16.1809 | 0 | 809.4474 | 0 | 0 | 0 | - | - | -53430.3923 | -1068.0735
2017-06-12 22:00 | 48 | 1.002 | -0.0070017 | 0.40081 | -0.028007 | 0.37281 | 16 | 15.6272 | 0 | 781.7506 | 0 | 0 | 0 | - | - | -52648.6417 | -1052.4463
2017-06-12 23:00 | 45.3 | 0.86146 | -0.0070017 | 0.34459 | -0.028007 | 0.31658 | 15.1 | 14.7834 | 0 | 739.5408 | 0 | 0 | 0 | 3872.5295 | 6583.3001 | -51909.1009 | -1037.6629
2017-06-13 | 45.2 | 1.0278 | -0.0070017 | 0.41114 | -0.028007 | 0.38313 | 15.0667 | 14.6835 | 0 | 734.5441 | 0 | 0 | 0 | - | - | -51174.5567 | -1022.9794
2017-06-13 01:00 | 41.7 | 0.85309 | -0.0070017 | 0.34124 | -0.028007 | 0.31323 | 13.9 | 13.5868 | 0 | 679.6784 | 0 | 0 | 0 | - | - | -50494.8783 | -1009.3926
2017-06-13 02:00 | 37.2 | 0.63494 | -0.0070017 | 0.25397 | -0.028007 | 0.22597 | 12.4 | 12.174 | 0 | 609.0061 | 0 | 0 | 0 | - | - | -49885.8722 | -997.2186
2017-06-13 03:00 | 36.5 | 1.448 | -0.0070017 | 0.57918 | -0.028007 | 0.55117 | 12.1667 | 11.6155 | 0 | 581.0652 | 0 | 0 | 0 | - | - | -49304.807 | -985.6031
2017-06-13 04:00 | 36.6 | 1.4493 | -0.0070017 | 0.57971 | -0.028007 | 0.5517 | 12.2 | 11.6483 | 0 | 582.7063 | 0 | 0 | 0 | - | - | -48722.1007 | -973.9548
2017-06-13 05:00 | 36.9 | 1.8868 | -0.0070017 | 0.75472 | -0.028007 | 0.72672 | 12.3 | 11.5733 | 0 | 578.9536 | 0 | 0 | 0 | - | - | -48143.1471 | -962.3815
2017-06-13 06:00 | 34.4 | 1.8172 | -0.0070017 | 0.72688 | -0.028007 | 0.69887 | 11.4667 | 10.7678 | 0 | 538.6592 | 0 | 0 | 0 | - | - | -47604.4879 | -951.6137
2017-06-13 07:00 | 34.5 | 2.7373 | 0.75192 | 1.0949 | 3.0077 | 4.1026 | 11.5 | 7.3974 | 0 | 370.0548 | 0 | 0 | 0 | - | - | -47234.433 | -944.2163
2017-06-13 08:00 | 41.1 | 5.0241 | 4.1897 | 2.0096 | 16.7587 | 18.7683 | 13.7 | 0 | 5.0683 | 0 | 90.83 | 38.1639 | 53.4294 | - | - | -47325.2631 | -946.032
2017-06-13 09:00 | 43.9 | 5.0962 | 9.259 | 2.0385 | 37.036 | 39.0745 | 14.6333 | 0 | 24.4412 | 0 | 438.0135 | 184.0393 | 257.655 | - | - | -47763.2766 | -954.7879
2017-06-13 10:00 | 44.9 | 5.2646 | 13.6612 | 2.1059 | 54.6448 | 56.7507 | 14.9667 | 0 | 41.784 | 0 | 748.8169 | 314.629 | 440.4806 | - | - | -48512.0935 | -969.7567
2017-06-13 11:00 | 48.7 | 4.8595 | 16.8689 | 1.9438 | 67.4756 | 69.4194 | 16.2333 | 0 | 53.1861 | 0 | 953.1556 | 400.4855 | 560.6798 | - | - | -49465.2491 | -988.8103
2017-06-13 12:00 | 47.8 | 4.1932 | 18.5969 | 1.6773 | 74.3876 | 76.0648 | 15.9333 | 0 | 60.1315 | 0 | 1077.6256 | 452.7839 | 633.8974 | - | - | -50542.8748 | -1010.3521
2017-06-13 13:00 | 48.7 | 4.5288 | 18.9674 | 1.8115 | 75.8698 | 77.6813 | 16.2333 | 0 | 61.448 | 0 | 1101.2183 | 462.6968 | 647.7755 | - | - | -51644.0931 | -1032.3654
2017-06-13 14:00 | 50.6 | 4.1488 | 17.9919 | 1.6595 | 71.9676 | 73.6271 | 16.8667 | 0 | 56.7604 | 0 | 1017.2124 | 427.4001 | 598.3602 | - | - | -52661.3055 | -1052.6995
2017-06-13 15:00 | 48.5 | 3.1746 | 15.6222 | 1.2698 | 62.4889 | 63.7587 | 16.1667 | 0 | 47.592 | 0 | 852.904 | 358.363 | 501.7083 | - | - | -53514.2095 | -1069.749
2017-06-13 16:00 | 49.2 | 2.7321 | 11.9761 | 1.0929 | 47.9043 | 48.9972 | 16.4 | 0 | 32.5972 | 0 | 584.1787 | 245.4532 | 343.6345 | - | - | -54098.3882 | -1081.4268
2017-06-13 17:00 | 51.4 | 2.511 | 6.3317 | 1.0044 | 25.3269 | 26.3313 | 17.1333 | 0 | 9.1979 | 0 | 164.8375 | 69.2594 | 96.9632 | - | - | -54263.2257 | -1084.7219
2017-06-13 18:00 | 50.6 | 1.9372 | 2.1529 | 0.77488 | 8.6114 | 9.3863 | 16.8667 | 7.4804 | 0 | 374.2058 | 0 | 0 | 0 | - | - | -53889.0198 | -1077.2415
2017-06-13 19:00 | 51.8 | 1.7372 | 0.13778 | 0.6949 | 0.55111 | 1.246 | 17.2667 | 16.0207 | 0 | 801.4336 | 0 | 0 | 0 | - | - | -53087.5862 | -1061.2208
2017-06-13 20:00 | 51.5 | 1.5003 | -0.0070017 | 0.6001 | -0.028007 | 0.57209 | 17.1667 | 16.5946 | 0 | 830.1437 | 0 | 0 | 0 | - | - | -52257.4425 | -1044.6263
2017-06-13 21:00 | 52.6 | 1.3525 | -0.0070017 | 0.54098 | -0.028007 | 0.51298 | 17.5333 | 17.0204 | 0 | 851.4435 | 0 | 0 | 0 | - | - | -51405.9989 | -1027.6059
2017-06-13 22:00 | 50.4 | 2.296 | -0.0070017 | 0.9184 | -0.028007 | 0.89039 | 16.8 | 15.9096 | 0 | 795.8783 | 0 | 0 | 0 | - | - | -50610.1207 | -1011.6963
2017-06-13 23:00 | 47.4 | 1.7241 | -0.0070017 | 0.68962 | -0.028007 | 0.66162 | 15.8 | 15.1384 | 0 | 757.2978 | 0 | 0 | 0 | 4134.5839 | 7028.7926 | -49852.8229 | -996.5579
2017-06-14 | 42.6 | 1.8829 | -0.0070017 | 0.75316 | -0.028007 | 0.72515 | 14.2 | 13.4748 | 0 | 674.0794 | 0 | 0 | 0 | - | - | -49178.7435 | -983.0831
2017-06-14 01:00 | 42.7 | 2.6333 | -0.0070017 | 1.0533 | -0.028007 | 1.0253 | 14.2333 | 13.208 | 0 | 660.7314 | 0 | 0 | 0 | - | - | -48518.0121 | -969.8751
2017-06-14 02:00 | 39.8 | 2.9677 | -0.0070017 | 1.1871 | -0.028007 | 1.1591 | 13.2667 | 12.1076 | 0 | 605.6827 | 0 | 0 | 0 | - | - | -47912.3294 | -957.7675
2017-06-14 03:00 | 37.5 | 4.7013 | -0.0070017 | 1.8805 | -0.028007 | 1.8525 | 12.5 | 10.6475 | 0 | 532.6411 | 0 | 0 | 0 | - | - | -47379.6883 | -947.12
2017-06-14 04:00 | 37.2 | 6.0583 | -0.0070017 | 2.4233 | -0.028007 | 2.3953 | 12.4 | 10.0047 | 0 | 500.4838 | 0 | 0 | 0 | - | - | -46879.2045 | -937.1153
2017-06-14 05:00 | 36.7 | 4.5396 | -0.0070017 | 1.8158 | -0.028007 | 1.7878 | 12.2333 | 10.4455 | 0 | 522.5371 | 0 | 0 | 0 | - | - | -46356.6675 | -926.6698
2017-06-14 06:00 | 38.4 | 4.0769 | -0.0070017 | 1.6308 | -0.028007 | 1.6028 | 12.8 | 11.1972 | 0 | 560.1424 | 0 | 0 | 0 | - | - | -45796.525 | -915.4725
2017-06-14 07:00 | 37.9 | 3.9133 | 0.38874 | 1.5653 | 1.555 | 3.1203 | 12.6333 | 9.513 | 0 | 475.8898 | 0 | 0 | 0 | - | - | -45320.6353 | -905.9595
2017-06-14 08:00 | 40.3 | 4.7067 | 2.6153 | 1.8827 | 10.4611 | 12.3438 | 13.4333 | 1.0895 | 0 | 54.5027 | 0 | 0 | 0 | - | - | -45266.1326 | -904.87
2017-06-14 09:00 | 43.5 | 3.5641 | 7.4222 | 1.4256 | 29.6889 | 31.1145 | 14.5 | 0 | 16.6145 | 0 | 297.7513 | 125.1056 | 175.1478 | - | - | -45563.8839 | -910.822
2017-06-14 10:00 | 45.5 | 6.2064 | 10.8758 | 2.4826 | 43.5032 | 45.9857 | 15.1667 | 0 | 30.819 | 0 | 552.3127 | 232.0642 | 324.8898 | - | - | -46116.1966 | -921.8628
2017-06-14 11:00 | 47.2 | 9.3532 | 14.8357 | 3.7413 | 59.3429 | 63.0842 | 15.7333 | 0 | 47.3509 | 0 | 848.5817 | 356.5469 | 499.1657 | - | - | -46964.7783 | -938.8259
2017-06-14 12:00 | 49.1 | 8.6154 | 16.3291 | 3.4461 | 65.3166 | 68.7627 | 16.3667 | 0 | 52.396 | 0 | 938.997 | 394.5366 | 552.3512 | - | - | -47903.7753 | -957.5965
2017-06-14 13:00 | 49.8 | 8.9685 | 15.7942 | 3.5874 | 63.1768 | 66.7641 | 16.6 | 0 | 50.1641 | 0 | 898.9989 | 377.7306 | 528.8229 | - | - | -48802.7742 | -975.5675
2017-06-14 14:00 | 49.8 | 8.7455 | 15.6602 | 3.4982 | 62.6409 | 66.1391 | 16.6 | 0 | 49.5391 | 0 | 887.7978 | 373.0243 | 522.234 | - | - | -49690.5721 | -993.3145
2017-06-14 15:00 | 48.6 | 8.2001 | 12.3595 | 3.28 | 49.4382 | 52.7182 | 16.2 | 0 | 36.5182 | 0 | 654.4485 | 274.9783 | 384.9697 | - | - | -50345.0206 | -1006.397
2017-06-14 16:00 | 49.7 | 4.6582 | 10.305 | 1.8633 | 41.2198 | 43.0831 | 16.5667 | 0 | 26.5164 | 0 | 475.2043 | 199.6657 | 279.532 | - | - | -50820.2249 | -1015.8963
2017-06-14 17:00 | 50.8 | 4.0216 | 5.6196 | 1.6087 | 22.4783 | 24.087 | 16.9333 | 0 | 7.1536 | 0 | 128.2014 | 53.8661 | 75.4126 | - | - | -50948.4263 | -1018.459
2017-06-14 18:00 | 50.1 | 4.4701 | 2.5386 | 1.788 | 10.1545 | 11.9426 | 16.7 | 4.7574 | 0 | 237.99 | 0 | 0 | 0 | - | - | -50710.4363 | -1013.7016
2017-06-14 19:00 | 49.4 | 2.9747 | 0.21222 | 1.1899 | 0.84888 | 2.0388 | 16.4667 | 14.4279 | 0 | 721.7564 | 0 | 0 | 0 | - | - | -49988.6799 | -999.2737
2017-06-14 20:00 | 50.3 | 2.2871 | -0.0070017 | 0.91484 | -0.028007 | 0.88684 | 16.7667 | 15.8798 | 0 | 794.3887 | 0 | 0 | 0 | - | - | -49194.2912 | -983.3939
2017-06-14 21:00 | 53.5 | 2.2549 | -0.0070017 | 0.90198 | -0.028007 | 0.87397 | 17.8333 | 16.9594 | 0 | 848.3924 | 0 | 0 | 0 | - | - | -48345.8988 | -966.4345
2017-06-14 22:00 | 51.2 | 2.7689 | -0.0070017 | 1.1075 | -0.028007 | 1.0795 | 17.0667 | 15.9871 | 0 | 799.7566 | 0 | 0 | 0 | - | - | -47546.1423 | -950.4474
2017-06-14 23:00 | 47.5 | 3.1288 | -0.0070017 | 1.2515 | -0.028007 | 1.2235 | 15.8333 | 14.6098 | 0 | 730.8562 | 0 | 0 | 0 | 3342.5257 | 5682.2937 | -46815.286 | -935.8376
2017-06-15 | 43.1 | 3.5776 | -0.0070017 | 1.4311 | -0.028007 | 1.403 | 14.3667 | 12.9636 | 0 | 648.5051 | 0 | 0 | 0 | - | - | -46166.7809 | -922.874
2017-06-15 01:00 | 38.6 | 2.1931 | -0.0070017 | 0.87723 | -0.028007 | 0.84922 | 12.8667 | 12.0174 | 0 | 601.1729 | 0 | 0 | 0 | - | - | -45565.608 | -910.8565
2017-06-15 02:00 | 41.5 | 3.3558 | -0.0070017 | 1.3423 | -0.028007 | 1.3143 | 13.8333 | 12.519 | 0 | 626.2643 | 0 | 0 | 0 | - | - | -44939.3437 | -898.3375
2017-06-15 03:00 | 38 | 2.6098 | -0.0070017 | 1.0439 | -0.028007 | 1.0159 | 12.6667 | 11.6508 | 0 | 582.8297 | 0 | 0 | 0 | - | - | -44356.514 | -886.6867
2017-06-15 04:00 | 37.3 | 3.1475 | -0.0070017 | 1.259 | -0.028007 | 1.231 | 12.4333 | 11.2023 | 0 | 560.3968 | 0 | 0 | 0 | - | - | -43796.1172 | -875.4844
2017-06-15 05:00 | 37.3 | 2.8604 | -0.0070017 | 1.1442 | -0.028007 | 1.1162 | 12.4333 | 11.3172 | 0 | 566.1421 | 0 | 0 | 0 | - | - | -43229.9751 | -864.1672
2017-06-15 06:00 | 35 | 2.9182 | -0.0070017 | 1.1673 | -0.028007 | 1.1393 | 11.6667 | 10.5274 | 0 | 526.6322 | 0 | 0 | 0 | - | - | -42703.3429 | -853.6398
2017-06-15 07:00 | 35.2 | 2.2279 | 0.72305 | 0.89117 | 2.8922 | 3.7834 | 11.7333 | 7.95 | 0 | 397.6971 | 0 | 0 | 0 | - | - | -42305.6458 | -845.6899
2017-06-15 08:00 | 38.7 | 2.0373 | 3.1774 | 0.81494 | 12.7097 | 13.5246 | 12.9 | 0 | 0.62462 | 0 | 11.1938 | 4.7033 | 6.5846 | - | - | -42316.8396 | -845.9136
2017-06-15 09:00 | 41.5 | 1.353 | 5.3971 | 0.54122 | 21.5882 | 22.1294 | 13.8333 | 0 | 8.2961 | 0 | 148.6753 | 62.4686 | 87.4561 | - | - | -42465.515 | -848.8856
2017-06-15 10:00 | 45.6 | 1.8184 | 13.7366 | 0.72736 | 54.9464 | 55.6737 | 15.2 | 0 | 40.4737 | 0 | 725.3356 | 304.7628 | 426.668 | - | - | -43190.8505 | -863.3851
2017-06-15 11:00 | 47 | 2.3917 | 16.981 | 0.95667 | 67.924 | 68.8806 | 15.6667 | 0 | 53.214 | 0 | 953.6552 | 400.6955 | 560.9737 | - | - | -44144.5057 | -882.4487
2017-06-15 12:00 | 48.7 | 3.8081 | 12.99 | 1.5232 | 51.9601 | 53.4833 | 16.2333 | 0 | 37.25 | 0 | 667.563 | 280.4886 | 392.6841 | - | - | -44812.0687 | -895.7933
2017-06-15 13:00 | 48.8 | 3.0171 | 15.7364 | 1.2068 | 62.9456 | 64.1524 | 16.2667 | 0 | 47.8857 | 0 | 858.1673 | 360.5745 | 504.8043 | - | - | -45670.236 | -912.948
2017-06-15 14:00 | 49.2 | 2.7969 | 15.6523 | 1.1188 | 62.6091 | 63.7279 | 16.4 | 0 | 47.3279 | 0 | 848.1699 | 356.3739 | 498.9235 | - | - | -46518.4059 | -929.9029
2017-06-15 15:00 | 49.6 | 1.8276 | 13.3345 | 0.73105 | 53.3382 | 54.0692 | 16.5333 | 0 | 37.5359 | 0 | 672.686 | 282.6412 | 395.6976 | - | - | -47191.0919 | -943.3499
2017-06-15 16:00 | 49.9 | 1.7115 | 12.2061 | 0.68462 | 48.8244 | 49.5091 | 16.6333 | 0 | 32.8757 | 0 | 589.1707 | 247.5507 | 346.571 | - | - | -47780.2626 | -955.1274
2017-06-15 17:00 | 48.2 | 1.7253 | 7.4402 | 0.69014 | 29.761 | 30.4511 | 16.0667 | 0 | 14.3845 | 0 | 257.7862 | 108.3135 | 151.6389 | - | - | -48038.0488 | -960.2806
2017-06-15 18:00 | 48.8 | 2.1216 | 2.5606 | 0.84863 | 10.2422 | 11.0908 | 16.2667 | 5.1758 | 0 | 258.9206 | 0 | 0 | 0 | - | - | -47779.1282 | -955.1048
2017-06-15 19:00 | 50.1 | 2.0887 | 0.21123 | 0.83549 | 0.84491 | 1.6804 | 16.7 | 15.0196 | 0 | 751.3556 | 0 | 0 | 0 | - | - | -47027.7726 | -940.0852
2017-06-15 20:00 | 49.1 | 1.395 | -0.0070017 | 0.55802 | -0.028007 | 0.53001 | 16.3667 | 15.8367 | 0 | 792.2288 | 0 | 0 | 0 | - | - | -46235.5438 | -924.2485
2017-06-15 21:00 | 50.7 | 1.3902 | -0.0070017 | 0.55606 | -0.028007 | 0.52806 | 16.9 | 16.3719 | 0 | 819.0066 | 0 | 0 | 0 | - | - | -45416.5371 | -907.8766
2017-06-15 22:00 | 48 | 1.0886 | -0.0070017 | 0.43542 | -0.028007 | 0.40742 | 16 | 15.5926 | 0 | 780.0192 | 0 | 0 | 0 | - | - | -44636.518 | -892.284
2017-06-15 23:00 | 47.4 | 0.83315 | -0.0070017 | 0.33326 | -0.028007 | 0.30525 | 15.8 | 15.4947 | 0 | 775.1249 | 0 | 0 | 0 | 3372.0018 | 5732.403 | -43861.3931 | -876.7892
2017-06-16 | 42 | 0.7525 | -0.0070017 | 0.301 | -0.028007 | 0.27299 | 14 | 13.727 | 0 | 686.6936 | 0 | 0 | 0 | - | - | -43174.6995 | -863.0622
2017-06-16 01:00 | 40.9 | 0.77699 | -0.0070017 | 0.3108 | -0.028007 | 0.28279 | 13.6333 | 13.3505 | 0 | 667.8612 | 0 | 0 | 0 | - | - | -42506.8383 | -849.7117
2017-06-16 02:00 | 44.4 | 1.3436 | -0.0070017 | 0.53744 | -0.028007 | 0.50943 | 14.8 | 14.2906 | 0 | 714.886 | 0 | 0 | 0 | - | - | -41791.9523 | -835.4211
2017-06-16 03:00 | 40.1 | 1.3986 | -0.0070017 | 0.55946 | -0.028007 | 0.53145 | 13.3667 | 12.8352 | 0 | 642.0819 | 0 | 0 | 0 | - | - | -41149.8704 | -822.5859
2017-06-16 04:00 | 37.2 | 1.7226 | -0.0070017 | 0.68904 | -0.028007 | 0.66103 | 12.4 | 11.739 | 0 | 587.2422 | 0 | 0 | 0 | - | - | -40562.6283 | -810.8469
2017-06-16 05:00 | 36.8 | 1.2303 | -0.0070017 | 0.4921 | -0.028007 | 0.46409 | 12.2667 | 11.8026 | 0 | 590.4239 | 0 | 0 | 0 | - | - | -39972.2044 | -799.0444
2017-06-16 06:00 | 34.8 | 1.056 | -0.0070017 | 0.42238 | -0.028007 | 0.39438 | 11.6 | 11.2056 | 0 | 560.5614 | 0 | 0 | 0 | - | - | -39411.6429 | -787.8387
2017-06-16 07:00 | 35.5 | 1.4543 | 0.68222 | 0.58173 | 2.7289 | 3.3106 | 11.8333 | 8.5227 | 0 | 426.3491 | 0 | 0 | 0 | - | - | -38985.2938 | -779.316
2017-06-16 08:00 | 37.9 | 1.6657 | 1.1818 | 0.66629 | 4.7272 | 5.3935 | 12.6333 | 7.2399 | 0 | 362.1744 | 0 | 0 | 0 | - | - | -38623.1195 | -772.0762
2017-06-16 09:00 | 41 | 2.8438 | 6.6491 | 1.1375 | 26.5964 | 27.734 | 13.6667 | 0 | 14.0673 | 0 | 252.1024 | 105.9254 | 148.2955 | - | - | -38875.2218 | -777.1157
2017-06-16 10:00 | 41.3 | 4.5022 | 8.8689 | 1.8009 | 35.4754 | 37.2763 | 13.7667 | 0 | 23.5096 | 0 | 421.3193 | 177.0249 | 247.8349 | - | - | -39296.5411 | -785.5379
2017-06-16 11:00 | 41.9 | 5.5878 | 14.5631 | 2.2351 | 58.2522 | 60.4874 | 13.9667 | 0 | 46.5207 | 0 | 833.7043 | 350.2959 | 490.4143 | - | - | -40130.2455 | -802.2036
2017-06-16 12:00 | 43 | 5.3478 | 15.7686 | 2.1391 | 63.0743 | 65.2134 | 14.3333 | 0 | 50.8801 | 0 | 911.8291 | 383.1215 | 536.37 | - | - | -41042.0746 | -820.4311
2017-06-16 13:00 | 45.3 | 5.7573 | 9.2475 | 2.3029 | 36.9899 | 39.2928 | 15.1 | 0 | 24.1928 | 0 | 433.5629 | 182.1693 | 255.037 | - | - | -41475.6375 | -829.098
2017-06-16 14:00 | 46.1 | 7.3095 | 12.2208 | 2.9238 | 48.8834 | 51.8072 | 15.3667 | 0 | 36.4405 | 0 | 653.0554 | 274.393 | 384.1502 | - | - | -42128.6929 | -842.1526
2017-06-16 15:00 | 46.8 | 6.6977 | 12.5927 | 2.6791 | 50.371 | 53.05 | 15.6 | 0 | 37.45 | 0 | 671.1477 | 281.9948 | 394.7927 | - | - | -42799.8405 | -855.5688
2017-06-16 16:00 | 47.7 | 4.4926 | 9.8876 | 1.797 | 39.5502 | 41.3473 | 15.9 | 0 | 25.4473 | 0 | 456.0445 | 191.6153 | 268.2615 | - | - | -43255.885 | -864.6851
2017-06-16 17:00 | 47.8 | 5.2674 | 6.0337 | 2.107 | 24.1349 | 26.2418 | 15.9333 | 0 | 10.3085 | 0 | 184.7401 | 77.6219 | 108.6707 | - | - | -43440.6252 | -868.3781
2017-06-16 18:00 | 47.2 | 2.7541 | 1.6003 | 1.1017 | 6.4011 | 7.5027 | 15.7333 | 8.2306 | 0 | 411.7353 | 0 | 0 | 0 | - | - | -43028.8898 | -860.1475
2017-06-16 19:00 | 47.9 | 1.1799 | 0.11232 | 0.47194 | 0.44929 | 0.92124 | 15.9667 | 15.0454 | 0 | 752.6478 | 0 | 0 | 0 | - | - | -42276.242 | -845.1021
2017-06-16 20:00 | 48.2 | 1.1509 | -0.0070017 | 0.46035 | -0.028007 | 0.43235 | 16.0667 | 15.6343 | 0 | 782.1071 | 0 | 0 | 0 | - | - | -41494.1349 | -829.4678
2017-06-16 21:00 | 47.3 | 0.66412 | -0.0070017 | 0.26565 | -0.028007 | 0.23764 | 15.7667 | 15.529 | 0 | 776.8396 | 0 | 0 | 0 | - | - | -40717.2953 | -813.9387
2017-06-16 22:00 | 49.1 | 1.055 | -0.0070017 | 0.42199 | -0.028007 | 0.39398 | 16.3667 | 15.9727 | 0 | 799.0338 | 0 | 0 | 0 | - | - | -39918.2615 | -797.966
2017-06-16 23:00 | 45.5 | 1.4885 | -0.0070017 | 0.59538 | -0.028007 | 0.56738 | 15.1667 | 14.5993 | 0 | 730.3296 | 0 | 0 | 0 | 2833.8269 | 4817.5057 | -39187.9318 | -783.3668
2017-06-17 | 40.8 | 2.3838 | -0.0070017 | 0.9535 | -0.028007 | 0.92549 | 13.6 | 12.6745 | 0 | 634.0424 | 0 | 0 | 0 | - | - | -38553.8895 | -770.6923
2017-06-17 01:00 | 41.2 | 1.7416 | -0.0070017 | 0.69665 | -0.028007 | 0.66865 | 13.7333 | 13.0647 | 0 | 653.5612 | 0 | 0 | 0 | - | - | -37900.3283 | -757.6276
2017-06-17 02:00 | 42.2 | 3.6415 | -0.0070017 | 1.4566 | -0.028007 | 1.4286 | 14.0667 | 12.6381 | 0 | 632.2206 | 0 | 0 | 0 | - | - | -37268.1077 | -744.9895
2017-06-17 03:00 | 37.2 | 4.3658 | -0.0070017 | 1.7463 | -0.028007 | 1.7183 | 12.4 | 10.6817 | 0 | 534.3519 | 0 | 0 | 0 | - | - | -36733.7558 | -734.3078
2017-06-17 04:00 | 36.6 | 5.0852 | -0.0070017 | 2.0341 | -0.028007 | 2.0061 | 12.2 | 10.1939 | 0 | 509.9509 | 0 | 0 | 0 | - | - | -36223.8049 | -724.1139
2017-06-17 05:00 | 36.4 | 3.1306 | -0.0070017 | 1.2522 | -0.028007 | 1.2242 | 12.1333 | 10.9091 | 0 | 545.7281 | 0 | 0 | 0 | - | - | -35678.0768 | -713.2048
2017-06-17 06:00 | 37 | 2.5335 | -0.0070017 | 1.0134 | -0.028007 | 0.98541 | 12.3333 | 11.3479 | 0 | 567.6799 | 0 | 0 | 0 | - | - | -35110.3969 | -701.8568
2017-06-17 07:00 | 37.6 | 2.3912 | 0.54401 | 0.95648 | 2.176 | 3.1325 | 12.5333 | 9.4008 | 0 | 470.2762 | 0 | 0 | 0 | - | - | -34640.1208 | -692.456
2017-06-17 08:00 | 35.4 | 6.2185 | 3.6926 | 2.4874 | 14.7704 | 17.2578 | 11.8 | 0 | 5.4578 | 0 | 97.8101 | 41.0967 | 57.5354 | - | - | -34737.9309 | -694.4112
2017-06-17 09:00 | 37.5 | 5.7571 | 7.5447 | 2.3028 | 30.1787 | 32.4816 | 12.5 | 0 | 19.9816 | 0 | 358.0926 | 150.4591 | 210.6427 | - | - | -35096.0235 | -701.5695
2017-06-17 10:00 | 41.4 | 7.8595 | 11.2194 | 3.1438 | 44.8774 | 48.0212 | 13.8 | 0 | 34.2212 | 0 | 613.284 | 257.6824 | 360.7553 | - | - | -35709.3075 | -713.8291
2017-06-17 11:00 | 42.7 | 6.8987 | 15.0294 | 2.7595 | 60.1177 | 62.8772 | 14.2333 | 0 | 48.6439 | 0 | 871.754 | 366.2832 | 512.7964 | - | - | -36581.0615 | -731.2554
2017-06-17 12:00 | 41.3 | 5.9993 | 17.113 | 2.3997 | 68.4521 | 70.8518 | 13.7667 | 0 | 57.0851 | 0 | 1023.0311 | 429.845 | 601.783 | - | - | -37604.0925 | -751.7058
2017-06-17 13:00 | 44.1 | 6.058 | 17.1116 | 2.4232 | 68.4463 | 70.8695 | 14.7 | 0 | 56.1695 | 0 | 1006.6222 | 422.9505 | 592.1307 | - | - | -38610.7147 | -771.8282
2017-06-17 14:00 | 43.4 | 4.9935 | 15.79 | 1.9974 | 63.1599 | 65.1573 | 14.4667 | 0 | 50.6906 | 0 | 908.4344 | 381.6951 | 534.3732 | - | - | -39519.1491 | -789.9878
2017-06-17 15:00 | 43.3 | 4.0721 | 10.2165 | 1.6288 | 40.8658 | 42.4947 | 14.4333 | 0 | 28.0613 | 0 | 502.8912 | 211.2988 | 295.8184 | - | - | -40022.0403 | -800.0406
2017-06-17 16:00 | 43.4 | 2.6391 | 9.7627 | 1.0556 | 39.0509 | 40.1065 | 14.4667 | 0 | 25.6398 | 0 | 459.4954 | 193.0653 | 270.2914 | - | - | -40481.5357 | -809.2259
2017-06-17 17:00 | 44.9 | 2.445 | 6.8173 | 0.97802 | 27.2694 | 28.2474 | 14.9667 | 0 | 13.2807 | 0 | 238.0055 | 100.0023 | 140.0033 | - | - | -40719.5412 | -813.9836
2017-06-17 18:00 | 45.2 | 1.8326 | 2.4888 | 0.73305 | 9.9553 | 10.6884 | 15.0667 | 4.3783 | 0 | 219.0238 | 0 | 0 | 0 | - | - | -40500.5174 | -809.6053
2017-06-17 19:00 | 45.4 | 2.312 | 0.22221 | 0.9248 | 0.88883 | 1.8136 | 15.1333 | 13.3197 | 0 | 666.3184 | 0 | 0 | 0 | - | - | -39834.199 | -796.2856
2017-06-17 20:00 | 45.9 | 2.0342 | -0.0070017 | 0.81369 | -0.028007 | 0.78569 | 15.3 | 14.5143 | 0 | 726.0788 | 0 | 0 | 0 | - | - | -39108.1202 | -781.7713
2017-06-17 21:00 | 43 | 3.0127 | -0.0070017 | 1.2051 | -0.028007 | 1.1771 | 14.3333 | 13.1563 | 0 | 658.1427 | 0 | 0 | 0 | - | - | -38449.9775 | -768.6151
2017-06-17 22:00 | 45.5 | 2.9893 | -0.0070017 | 1.1957 | -0.028007 | 1.1677 | 15.1667 | 13.999 | 0 | 700.2988 | 0 | 0 | 0 | - | - | -37749.6787 | -754.6161
2017-06-17 23:00 | 44.2 | 3.0569 | -0.0070017 | 1.2227 | -0.028007 | 1.1947 | 14.7333 | 13.5386 | 0 | 677.2682 | 0 | 0 | 0 | 3576.1297 | 6079.4205 | -37072.4105 | -741.0775
2017-06-18 | 43.8 | 3.7712 | -0.0070017 | 1.5085 | -0.028007 | 1.4805 | 14.6 | 13.1195 | 0 | 656.3049 | 0 | 0 | 0 | - | - | -36416.1056 | -727.958
2017-06-18 01:00 | 40.4 | 4.2481 | -0.0070017 | 1.6992 | -0.028007 | 1.6712 | 13.4667 | 11.7955 | 0 | 590.0677 | 0 | 0 | 0 | - | - | -35826.0379 | -716.1625
2017-06-18 02:00 | 36.7 | 5.3034 | -0.0070017 | 2.1214 | -0.028007 | 2.0934 | 12.2333 | 10.14 | 0 | 507.2526 | 0 | 0 | 0 | - | - | -35318.7852 | -706.0225
2017-06-18 03:00 | 35.8 | 6.201 | -0.0070017 | 2.4804 | -0.028007 | 2.4524 | 11.9333 | 9.4809 | 0 | 474.2844 | 0 | 0 | 0 | - | - | -34844.5009 | -696.5416
2017-06-18 04:00 | 36.4 | 5.3916 | -0.0070017 | 2.1567 | -0.028007 | 2.1286 | 12.1333 | 10.0047 | 0 | 500.4847 | 0 | 0 | 0 | - | - | -34344.0162 | -686.5369
2017-06-18 05:00 | 36.9 | 6.7145 | -0.0070017 | 2.6858 | -0.028007 | 2.6578 | 12.3 | 9.6422 | 0 | 482.3521 | 0 | 0 | 0 | - | - | -33861.6641 | -676.8947
2017-06-18 06:00 | 37.8 | 6.5707 | -0.0070017 | 2.6283 | -0.028007 | 2.6003 | 12.6 | 9.9997 | 0 | 500.2369 | 0 | 0 | 0 | - | - | -33361.4272 | -666.8949
2017-06-18 07:00 | 35.8 | 11.7786 | 0.59182 | 4.7114 | 2.3673 | 7.0787 | 11.9333 | 4.8546 | 0 | 242.8525 | 0 | 0 | 0 | - | - | -33118.5748 | -662.0403
2017-06-18 08:00 | 41.9 | 12.3442 | 4.248 | 4.9377 | 16.9918 | 21.9295 | 13.9667 | 0 | 7.9629 | 0 | 142.7035 | 59.9594 | 83.9432 | - | - | -33261.2782 | -664.893
2017-06-18 09:00 | 40.5 | 9.1243 | 9.0637 | 3.6497 | 36.255 | 39.9047 | 13.5 | 0 | 26.4047 | 0 | 473.2024 | 198.8245 | 278.3543 | - | - | -33734.4806 | -674.3523
2017-06-18 10:00 | 45.7 | 8.8389 | 11.394 | 3.5356 | 45.576 | 49.1116 | 15.2333 | 0 | 33.8782 | 0 | 607.1369 | 255.0995 | 357.1393 | - | - | -34341.6175 | -686.4889
2017-06-18 11:00 | 47.7 | 11.6405 | 14.9887 | 4.6562 | 59.9549 | 64.6111 | 15.9 | 0 | 48.7111 | 0 | 872.9591 | 366.7896 | 513.5054 | - | - | -35214.5766 | -703.9394
2017-06-18 12:00 | 46 | 11.5401 | 15.6456 | 4.616 | 62.5822 | 67.1983 | 15.3333 | 0 | 51.8649 | 0 | 929.4793 | 390.5375 | 546.7525 | - | - | -36144.056 | -722.5197
2017-06-18 13:00 | 48.4 | 11.656 | 13.387 | 4.6624 | 53.5481 | 58.2105 | 16.1333 | 0 | 42.0772 | 0 | 754.0714 | 316.8367 | 443.5714 | - | - | -36898.1274 | -737.5936
2017-06-18 14:00 | 50.2 | 12.7335 | 14.8917 | 5.0934 | 59.5666 | 64.66 | 16.7333 | 0 | 47.9267 | 0 | 858.9016 | 360.883 | 505.2362 | - | - | -37757.029 | -754.763
2017-06-18 15:00 | 50.7 | 11.4821 | 12.7088 | 4.5928 | 50.8352 | 55.4281 | 16.9 | 0 | 38.5281 | 0 | 690.4674 | 290.1123 | 406.1573 | - | - | -38447.4963 | -768.5655
2017-06-18 16:00 | 50.9 | 12.0892 | 9.2993 | 4.8357 | 37.1971 | 42.0328 | 16.9667 | 0 | 25.0661 | 0 | 449.2131 | 188.745 | 264.243 | - | - | -38896.7095 | -777.5452
2017-06-18 17:00 | 50.3 | 14.8382 | 6.6193 | 5.9353 | 26.477 | 32.4123 | 16.7667 | 0 | 15.6456 | 0 | 280.3873 | 117.8098 | 164.9337 | - | - | -39177.0968 | -783.1502
2017-06-18 18:00 | 46.2 | 9.8664 | 2.2332 | 3.9465 | 8.9326 | 12.8792 | 15.4 | 2.5208 | 0 | 126.1045 | 0 | 0 | 0 | - | - | -39050.9924 | -780.6293
2017-06-18 19:00 | 49.4 | 7.722 | 0.23695 | 3.0888 | 0.94781 | 4.0366 | 16.4667 | 12.4301 | 0 | 621.8144 | 0 | 0 | 0 | - | - | -38429.178 | -768.1993
2017-06-18 20:00 | 49 | 7.1032 | -0.0070017 | 2.8413 | -0.028007 | 2.8133 | 16.3333 | 13.5201 | 0 | 676.3414 | 0 | 0 | 0 | - | - | -37752.8366 | -754.6792
2017-06-18 21:00 | 47.9 | 6.999 | -0.0070017 | 2.7996 | -0.028007 | 2.7716 | 15.9667 | 13.1951 | 0 | 660.0841 | 0 | 0 | 0 | - | - | -37092.7525 | -741.4841
2017-06-18 22:00 | 50.2 | 7.6317 | -0.0070017 | 3.0527 | -0.028007 | 3.0247 | 16.7333 | 13.7087 | 0 | 685.7755 | 0 | 0 | 0 | - | - | -36406.977 | -727.7755
2017-06-18 23:00 | 46 | 6.8527 | -0.0070017 | 2.7411 | -0.028007 | 2.7131 | 15.3333 | 12.6202 | 0 | 631.3281 | 0 | 0 | 0 | 3563.8365 | 6058.5221 | -35775.6489 | -715.1552
2017-06-19 | 41.9 | 6.306 | -0.0070017 | 2.5224 | -0.028007 | 2.4944 | 13.9667 | 11.4723 | 0 | 573.8996 | 0 | 0 | 0 | - | - | -35201.7493 | -703.683
2017-06-19 01:00 | 42.1 | 8.4984 | -0.0070017 | 3.3994 | -0.028007 | 3.3714 | 14.0333 | 10.662 | 0 | 533.3653 | 0 | 0 | 0 | - | - | -34668.384 | -693.021
2017-06-19 02:00 | 37.3 | 8.8862 | -0.0070017 | 3.5545 | -0.028007 | 3.5265 | 12.4333 | 8.9069 | 0 | 445.5656 | 0 | 0 | 0 | - | - | -34222.8184 | -684.1141
2017-06-19 03:00 | 36.8 | 6.7409 | -0.0070017 | 2.6964 | -0.028007 | 2.6684 | 12.2667 | 9.5983 | 0 | 480.1552 | 0 | 0 | 0 | - | - | -33742.6632 | -674.5158
2017-06-19 04:00 | 36.1 | 6.7529 | -0.0070017 | 2.7012 | -0.028007 | 2.6732 | 12.0333 | 9.3602 | 0 | 468.2423 | 0 | 0 | 0 | - | - | -33274.4209 | -665.1557
2017-06-19 05:00 | 37.3 | 4.2583 | -0.0070017 | 1.7033 | -0.028007 | 1.6753 | 12.4333 | 10.758 | 0 | 538.1711 | 0 | 0 | 0 | - | - | -32736.2498 | -654.3976
2017-06-19 06:00 | 35.4 | 3.8813 | -0.0070017 | 1.5525 | -0.028007 | 1.5245 | 11.8 | 10.2755 | 0 | 514.0304 | 0 | 0 | 0 | - | - | -32222.2194 | -644.1222
2017-06-19 07:00 | 35.7 | 2.5914 | 0.65473 | 1.0366 | 2.6189 | 3.6555 | 11.9 | 8.2445 | 0 | 412.432 | 0 | 0 | 0 | - | - | -31809.7874 | -635.8777
2017-06-19 08:00 | 39.9 | 4.4417 | 4.2425 | 1.7767 | 16.9702 | 18.7469 | 13.3 | 0 | 5.4469 | 0 | 97.6138 | 41.0142 | 57.4199 | - | - | -31907.4012 | -637.829
2017-06-19 09:00 | 43.4 | 9.1191 | 9.1613 | 3.6477 | 36.6452 | 40.2928 | 14.4667 | 0 | 25.8261 | 0 | 462.8341 | 194.4681 | 272.2554 | - | - | -32370.2354 | -647.081
2017-06-19 10:00 | 45.4 | 11.0692 | 13.4967 | 4.4277 | 53.9868 | 58.4145 | 15.1333 | 0 | 43.2811 | 0 | 775.6478 | 325.9024 | 456.2634 | - | - | -33145.8832 | -662.5862
2017-06-19 11:00 | 48.7 | 12.7401 | 16.6212 | 5.096 | 66.485 | 71.581 | 16.2333 | 0 | 55.3477 | 0 | 991.8937 | 416.762 | 583.4669 | - | - | -34137.7768 | -682.4142
2017-06-19 12:00 | 48.8 | 13.5391 | 18.4938 | 5.4156 | 73.9754 | 79.391 | 16.2667 | 0 | 63.1243 | 0 | 1131.2605 | 475.3195 | 665.4473 | - | - | -35269.0373 | -705.0281
2017-06-19 13:00 | 49 | 12.8664 | 14.1983 | 5.1466 | 56.7932 | 61.9398 | 16.3333 | 0 | 45.6064 | 0 | 817.3195 | 343.4115 | 480.7762 | - | - | -36086.3568 | -721.3663
2017-06-19 14:00 | 48.3 | 15.0984 | 15.6222 | 6.0394 | 62.4888 | 68.5281 | 16.1 | 0 | 52.4281 | 0 | 939.572 | 394.7782 | 552.6894 | - | - | -37025.9288 | -740.1483
2017-06-19 15:00 | 50.1 | 12.8512 | 12.2099 | 5.1405 | 48.8394 | 53.9799 | 16.7 | 0 | 37.2799 | 0 | 668.0989 | 280.7138 | 392.9994 | - | - | -37694.0277 | -753.5036
2017-06-19 16:00 | 50.8 | 9.775 | 8.2474 | 3.91 | 32.9897 | 36.8997 | 16.9333 | 0 | 19.9664 | 0 | 357.8208 | 150.3449 | 210.4828 | - | - | -38051.8485 | -760.6565
2017-06-19 17:00 | 49 | 8.7948 | 4.5882 | 3.5179 | 18.3526 | 21.8706 | 16.3333 | 0 | 5.5372 | 0 | 99.2333 | 41.6947 | 58.3725 | - | - | -38151.0818 | -762.6401
2017-06-19 18:00 | 51 | 6.3134 | 2.5103 | 2.5254 | 10.0411 | 12.5664 | 17 | 4.4336 | 0 | 221.7891 | 0 | 0 | 0 | - | - | -37929.2927 | -758.2066
2017-06-19 19:00 | 51 | 6.2522 | 0.21935 | 2.5009 | 0.87739 | 3.3783 | 17 | 13.6217 | 0 | 681.4271 | 0 | 0 | 0 | - | - | -37247.8656 | -744.5848
2017-06-19 20:00 | 49.9 | 3.5155 | -0.0070017 | 1.4062 | -0.028007 | 1.3782 | 16.6333 | 15.2551 | 0 | 763.1382 | 0 | 0 | 0 | - | - | -36484.7275 | -729.3297
2017-06-19 21:00 | 50.7 | 2.4442 | -0.0070017 | 0.97767 | -0.028007 | 0.94966 | 16.9 | 15.9503 | 0 | 797.9159 | 0 | 0 | 0 | - | - | -35686.8116 | -713.3794
2017-06-19 22:00 | 48.1 | 2.9556 | -0.0070017 | 1.1822 | -0.028007 | 1.1542 | 16.0333 | 14.8791 | 0 | 744.3272 | 0 | 0 | 0 | - | - | -34942.4844 | -698.5003
2017-06-19 23:00 | 44.2 | 4.4389 | -0.0070017 | 1.7756 | -0.028007 | 1.7476 | 14.7333 | 12.9858 | 0 | 649.6134 | 0 | 0 | 0 | 3730.1732 | 6341.2944 | -34292.871 | -685.5145
2017-06-20 | 39.9 | 4.0546 | -0.0070017 | 1.6218 | -0.028007 | 1.5938 | 13.3 | 11.7062 | 0 | 585.6007 | 0 | 0 | 0 | - | - | -33707.2702 | -673.8083
2017-06-20 01:00 | 44.7 | 5.6518 | -0.0070017 | 2.2607 | -0.028007 | 2.2327 | 14.9 | 12.6673 | 0 | 633.6812 | 0 | 0 | 0 | - | - | -33073.589 | -661.141
2017-06-20 02:00 | 37.2 | 6.5989 | -0.0070017 | 2.6396 | -0.028007 | 2.6116 | 12.4 | 9.7884 | 0 | 489.6668 | 0 | 0 | 0 | - | - | -32583.9223 | -651.3526
2017-06-20 03:00 | 36.8 | 7.6848 | -0.0070017 | 3.0739 | -0.028007 | 3.0459 | 12.2667 | 9.2208 | 0 | 461.2691 | 0 | 0 | 0 | - | - | -32122.6532 | -642.1318
2017-06-20 04:00 | 36.4 | 9.9057 | -0.0070017 | 3.9623 | -0.028007 | 3.9343 | 12.1333 | 8.199 | 0 | 410.1573 | 0 | 0 | 0 | - | - | -31712.4959 | -633.9328
2017-06-20 05:00 | 36.7 | 10.6063 | -0.0070017 | 4.2425 | -0.028007 | 4.2145 | 12.2333 | 8.0188 | 0 | 401.1416 | 0 | 0 | 0 | - | - | -31311.3543 | -625.914
2017-06-20 06:00 | 35.6 | 10.8354 | -0.0070017 | 4.3342 | -0.028007 | 4.3062 | 11.8667 | 7.5605 | 0 | 378.2148 | 0 | 0 | 0 | - | - | -30933.1395 | -618.3535
2017-06-20 07:00 | 35.5 | 7.7061 | 0.61088 | 3.0824 | 2.4435 | 5.526 | 11.8333 | 6.3074 | 0 | 315.5267 | 0 | 0 | 0 | - | - | -30617.6128 | -612.0461
2017-06-20 08:00 | 41.2 | 6.2644 | 4.1244 | 2.5057 | 16.4976 | 19.0033 | 13.7333 | 0 | 5.27 | 0 | 94.444 | 39.6823 | 55.5553 | - | - | -30712.0568 | -613.934
2017-06-20 09:00 | 42.2 | 6.8295 | 9.2018 | 2.7318 | 36.8073 | 39.5391 | 14.0667 | 0 | 25.4724 | 0 | 456.4949 | 191.8046 | 268.5264 | - | - | -31168.5517 | -623.0593
2017-06-20 10:00 | 45.9 | 8.3151 | 13.7297 | 3.3261 | 54.9189 | 58.245 | 15.3 | 0 | 42.945 | 0 | 769.6232 | 323.3711 | 452.7195 | - | - | -31938.1749 | -638.4441
2017-06-20 11:00 | 48.4 | 8.2442 | 17.0177 | 3.2977 | 68.0707 | 71.3684 | 16.1333 | 0 | 55.235 | 0 | 989.875 | 415.9138 | 582.2794 | - | - | -32928.0498 | -658.2317
2017-06-20 12:00 | 48.6 | 10.1696 | 18.8838 | 4.0678 | 75.5351 | 79.6029 | 16.2 | 0 | 63.4029 | 0 | 1136.253 | 477.4172 | 668.3841 | - | - | -34064.3029 | -680.9454
2017-06-20 13:00 | 46.3 | 10.1396 | 16.0605 | 4.0558 | 64.2418 | 68.2977 | 15.4333 | 0 | 52.8643 | 0 | 947.3897 | 398.0629 | 557.2881 | - | - | -35011.6926 | -699.8837
2017-06-20 14:00 | 48 | 9.8016 | 15.8821 | 3.9206 | 63.5285 | 67.4491 | 16 | 0 | 51.4491 | 0 | 922.0277 | 387.4066 | 542.3692 | - | - | -35933.7203 | -718.3151
2017-06-20 15:00 | 50.1 | 8.8181 | 16.0213 | 3.5272 | 64.0851 | 67.6124 | 16.7 | 0 | 50.9124 | 0 | 912.408 | 383.3647 | 536.7106 | - | - | -36846.1282 | -736.5541
2017-06-20 16:00 | 49.7 | 9.1851 | 12.2147 | 3.674 | 48.8588 | 52.5328 | 16.5667 | 0 | 35.9662 | 0 | 644.5552 | 270.8215 | 379.1501 | - | - | -37490.6835 | -749.4388
2017-06-20 17:00 | 49.7 | 11.2139 | 6.3417 | 4.4856 | 25.3669 | 29.8525 | 16.5667 | 0 | 13.2858 | 0 | 238.097 | 100.0408 | 140.0571 | - | - | -37728.7805 | -754.1983
2017-06-20 18:00 | 49.1 | 10.002 | 2.5821 | 4.0008 | 10.3283 | 14.3291 | 16.3667 | 2.0376 | 0 | 101.9303 | 0 | 0 | 0 | - | - | -37626.8502 | -752.1607
2017-06-20 19:00 | 48.6 | 5.5554 | 0.21096 | 2.2221 | 0.84386 | 3.066 | 16.2 | 13.134 | 0 | 657.0287 | 0 | 0 | 0 | - | - | -36969.8215 | -739.0267
2017-06-20 20:00 | 48.5 | 6.1376 | -0.0070017 | 2.4551 | -0.028007 | 2.427 | 16.1667 | 13.7396 | 0 | 687.3245 | 0 | 0 | 0 | - | - | -36282.497 | -725.2871
2017-06-20 21:00 | 48.1 | 4.7078 | -0.0070017 | 1.8831 | -0.028007 | 1.8551 | 16.0333 | 14.1782 | 0 | 709.2662 | 0 | 0 | 0 | - | - | -35573.2307 | -711.1089
2017-06-20 22:00 | 47.1 | 5.6092 | -0.0070017 | 2.2437 | -0.028007 | 2.2157 | 15.7 | 13.4843 | 0 | 674.5528 | 0 | 0 | 0 | - | - | -34898.6779 | -697.6246
2017-06-20 23:00 | 46.2 | 4.5026 | -0.0070017 | 1.801 | -0.028007 | 1.773 | 15.4 | 13.627 | 0 | 681.6892 | 0 | 0 | 0 | 4183.0398 | 7111.1677 | -34216.9887 | -683.9976
2017-06-21 | 41.5 | 4.9942 | -0.0070017 | 1.9977 | -0.028007 | 1.9697 | 13.8333 | 11.8636 | 0 | 593.4792 | 0 | 0 | 0 | - | - | -33623.5096 | -672.134
2017-06-21 01:00 | 41.4 | 3.5341 | -0.0070017 | 1.4137 | -0.028007 | 1.3856 | 13.8 | 12.4144 | 0 | 621.0281 | 0 | 0 | 0 | - | - | -33002.4815 | -659.7196
2017-06-21 02:00 | 36.8 | 3.5116 | -0.0070017 | 1.4046 | -0.028007 | 1.3766 | 12.2667 | 10.8901 | 0 | 544.7751 | 0 | 0 | 0 | - | - | -32457.7064 | -648.8296
2017-06-21 03:00 | 36.1 | 7.7152 | -0.0070017 | 3.0861 | -0.028007 | 3.0581 | 12.0333 | 8.9753 | 0 | 448.9875 | 0 | 0 | 0 | - | - | -32008.7189 | -639.8543
2017-06-21 04:00 | 35.4 | 6.4578 | -0.0070017 | 2.5831 | -0.028007 | 2.5551 | 11.8 | 9.2449 | 0 | 462.4748 | 0 | 0 | 0 | - | - | -31546.2441 | -630.6094
2017-06-21 05:00 | 36 | 6.1091 | -0.0070017 | 2.4437 | -0.028007 | 2.4157 | 12 | 9.5843 | 0 | 479.4571 | 0 | 0 | 0 | - | - | -31066.7871 | -621.0251
2017-06-21 06:00 | 37.8 | 4.9349 | -0.0070017 | 1.9739 | -0.028007 | 1.9459 | 12.6 | 10.6541 | 0 | 532.9694 | 0 | 0 | 0 | - | - | -30533.8176 | -610.371
2017-06-21 07:00 | 35.2 | 6.1946 | 0.54501 | 2.4778 | 2.18 | 4.6579 | 11.7333 | 7.0755 | 0 | 353.951 | 0 | 0 | 0 | - | - | -30179.8666 | -603.2955
2017-06-21 08:00 | 40 | 4.6291 | 3.9258 | 1.8517 | 15.7032 | 17.5548 | 13.3333 | 0 | 4.2215 | 0 | 75.6537 | 31.7873 | 44.5022 | - | - | -30255.5203 | -604.8079
2017-06-21 09:00 | 41.6 | 5.8677 | 9.2053 | 2.3471 | 36.8213 | 39.1683 | 13.8667 | 0 | 25.3017 | 0 | 453.4351 | 190.5189 | 266.7265 | - | - | -30708.9554 | -613.872
2017-06-21 10:00 | 44.3 | 6.0655 | 13.8244 | 2.4262 | 55.2977 | 57.7239 | 14.7667 | 0 | 42.9573 | 0 | 769.8432 | 323.4636 | 452.849 | - | - | -31478.7986 | -629.2612
2017-06-21 11:00 | 46.4 | 5.7443 | 17.1026 | 2.2977 | 68.4102 | 70.7079 | 15.4667 | 0 | 55.2413 | 0 | 989.9868 | 415.9609 | 582.3452 | - | - | -32468.7855 | -649.051
2017-06-21 12:00 | 47.6 | 5.4167 | 18.9799 | 2.1667 | 75.9196 | 78.0863 | 15.8667 | 0 | 62.2196 | 0 | 1115.0466 | 468.507 | 655.9098 | - | - | -33583.8321 | -671.3408
2017-06-21 13:00 | 48.2 | 4.9078 | 19.3614 | 1.9631 | 77.4455 | 79.4086 | 16.0667 | 0 | 63.3419 | 0 | 1135.1598 | 476.9579 | 667.7411 | - | - | -34718.9919 | -694.0326
2017-06-21 14:00 | 47.9 | 3.8674 | 18.4143 | 1.5469 | 73.6574 | 75.2043 | 15.9667 | 0 | 59.2376 | 0 | 1061.6063 | 446.0531 | 624.4743 | - | - | -35780.5982 | -715.2542
2017-06-21 15:00 | 48.4 | 4.1386 | 16.0811 | 1.6555 | 64.3244 | 65.9799 | 16.1333 | 0 | 49.8465 | 0 | 893.3069 | 375.339 | 525.4746 | - | - | -36673.9051 | -733.1114
2017-06-21 16:00 | 50.1 | 4.4639 | 12.3864 | 1.7856 | 49.5454 | 51.331 | 16.7 | 0 | 34.631 | 0 | 620.6275 | 260.7678 | 365.075 | - | - | -37294.5325 | -745.5177
2017-06-21 17:00 | 48.2 | 3.5589 | 7.5258 | 1.4236 | 30.1033 | 31.5269 | 16.0667 | 0 | 15.4602 | 0 | 277.0643 | 116.4136 | 162.979 | - | - | -37571.5968 | -751.0562
2017-06-21 18:00 | 48.5 | 3.6564 | 2.567 | 1.4626 | 10.268 | 11.7305 | 16.1667 | 4.4361 | 0 | 221.9183 | 0 | 0 | 0 | - | - | -37349.6785 | -746.6201
2017-06-21 19:00 | 47 | 2.0002 | 0.21221 | 0.80006 | 0.84885 | 1.6489 | 15.6667 | 14.0177 | 0 | 701.2381 | 0 | 0 | 0 | - | - | -36648.4404 | -732.6023
2017-06-21 20:00 | 46.9 | 1.8305 | -0.0070017 | 0.73222 | -0.028007 | 0.70421 | 15.6333 | 14.9291 | 0 | 746.8296 | 0 | 0 | 0 | - | - | -35901.6108 | -717.6732
2017-06-21 21:00 | 46.9 | 1.146 | -0.0070017 | 0.45841 | -0.028007 | 0.43041 | 15.6333 | 15.2029 | 0 | 760.5267 | 0 | 0 | 0 | - | - | -35141.0841 | -702.4703
2017-06-21 22:00 | 46.1 | 1.0719 | -0.0070017 | 0.42875 | -0.028007 | 0.40075 | 15.3667 | 14.9659 | 0 | 748.6704 | 0 | 0 | 0 | - | - | -34392.4137 | -687.5043
2017-06-21 23:00 | 42.5 | 2.1514 | -0.0070017 | 0.86055 | -0.028007 | 0.83254 | 14.1667 | 13.3341 | 0 | 667.0398 | 0 | 0 | 0 | 4348.0766 | 7391.7302 | -33725.3739 | -674.1702
2017-06-22 | 44.4 | 1.9388 | -0.0070017 | 0.77554 | -0.028007 | 0.74753 | 14.8 | 14.0525 | 0 | 702.9748 | 0 | 0 | 0 | - | - | -33022.399 | -660.1178
2017-06-22 01:00 | 37.7 | 2.701 | -0.0070017 | 1.0804 | -0.028007 | 1.0524 | 12.5667 | 11.5143 | 0 | 576.0023 | 0 | 0 | 0 | - | - | -32446.3968 | -648.6035
2017-06-22 02:00 | 34.8 | 4.1342 | -0.0070017 | 1.6537 | -0.028007 | 1.6257 | 11.6 | 9.9743 | 0 | 498.9664 | 0 | 0 | 0 | - | - | -31947.4303 | -638.6291
2017-06-22 03:00 | 34.3 | 4.2548 | -0.0070017 | 1.7019 | -0.028007 | 1.6739 | 11.4333 | 9.7594 | 0 | 488.2151 | 0 | 0 | 0 | - | - | -31459.2152 | -628.8697
2017-06-22 04:00 | 34.5 | 4.4312 | -0.0070017 | 1.7725 | -0.028007 | 1.7445 | 11.5 | 9.7555 | 0 | 488.021 | 0 | 0 | 0 | - | - | -30971.1943 | -619.1142
2017-06-22 05:00 | 34.7 | 4.8223 | -0.0070017 | 1.9289 | -0.028007 | 1.9009 | 11.5667 | 9.6658 | 0 | 483.53 | 0 | 0 | 0 | - | - | -30487.6642 | -609.4484
2017-06-22 06:00 | 36.6 | 4.0288 | -0.0070017 | 1.6115 | -0.028007 | 1.5835 | 12.2 | 10.6165 | 0 | 531.0901 | 0 | 0 | 0 | - | - | -29956.5741 | -598.8319
2017-06-22 07:00 | 35.2 | 4.9436 | 0.34997 | 1.9774 | 1.3999 | 3.3773 | 11.7333 | 8.356 | 0 | 418.0095 | 0 | 0 | 0 | - | - | -29538.5646 | -590.4759
2017-06-22 08:00 | 40.5 | 6.072 | 2.7874 | 2.4288 | 11.1498 | 13.5786 | 13.5 | 0 | 0.078588 | 0 | 1.4084 | 0.59176 | 0.82846 | - | - | -29539.973 | -590.5041
2017-06-22 09:00 | 39.5 | 5.1991 | 6.5994 | 2.0796 | 26.3975 | 28.4772 | 13.1667 | 0 | 15.3105 | 0 | 274.3815 | 115.2864 | 161.4009 | - | - | -29814.3545 | -595.9889
2017-06-22 10:00 | 42.8 | 3.6222 | 13.5937 | 1.4489 | 54.3748 | 55.8237 | 14.2667 | 0 | 41.557 | 0 | 744.7491 | 312.9198 | 438.0877 | - | - | -30559.1037 | -610.8765
2017-06-22 11:00 | 46.6 | 4.2395 | 14.1118 | 1.6958 | 56.447 | 58.1428 | 15.5333 | 0 | 42.6095 | 0 | 763.611 | 320.845 | 449.183 | - | - | -31322.7147 | -626.1411
2017-06-22 12:00 | 44.9 | 5.0801 | 14.1593 | 2.032 | 56.6371 | 58.6691 | 14.9667 | 0 | 43.7024 | 0 | 783.1979 | 329.0747 | 460.7046 | - | - | -32105.9126 | -641.7972
2017-06-22 13:00 | 46.7 | 4.8934 | 10.5519 | 1.9574 | 42.2076 | 44.1649 | 15.5667 | 0 | 28.5983 | 0 | 512.5136 | 215.3419 | 301.4786 | - | - | -32618.4262 | -652.0423
2017-06-22 14:00 | 49 | 4.0602 | 10.4388 | 1.6241 | 41.7552 | 43.3793 | 16.3333 | 0 | 27.046 | 0 | 484.6951 | 203.6534 | 285.1148 | - | - | -33103.1213 | -661.7314
2017-06-22 15:00 | 50.8 | 4.7909 | 9.4159 | 1.9164 | 37.6635 | 39.5799 | 16.9333 | 0 | 22.6466 | 0 | 405.8525 | 170.5263 | 238.7368 | - | - | -33508.9738 | -669.8444
2017-06-22 16:00 | 48 | 3.9396 | 5.7691 | 1.5759 | 23.0762 | 24.6521 | 16 | 0 | 8.6521 | 0 | 155.0547 | 65.149 | 91.2086 | - | - | -33664.0285 | -672.9439
2017-06-22 17:00 | 45.3 | 3.1274 | 5.8712 | 1.251 | 23.4848 | 24.7357 | 15.1 | 0 | 9.6357 | 0 | 172.6834 | 72.5561 | 101.5785 | - | - | -33836.712 | -676.3959
2017-06-22 18:00 | 46.4 | 3.3663 | 1.9413 | 1.3465 | 7.7652 | 9.1117 | 15.4667 | 6.355 | 0 | 317.9073 | 0 | 0 | 0 | - | - | -33518.8047 | -670.0409
2017-06-22 19:00 | 46.7 | 2.1063 | 0.18824 | 0.8425 | 0.75297 | 1.5955 | 15.5667 | 13.9712 | 0 | 698.9092 | 0 | 0 | 0 | - | - | -32819.8955 | -656.0697
2017-06-22 20:00 | 46.8 | 0.91163 | -0.0070017 | 0.36465 | -0.028007 | 0.33665 | 15.6 | 15.2634 | 0 | 763.5495 | 0 | 0 | 0 | - | - | -32056.346 | -640.8064
2017-06-22 21:00 | 47 | 1.6257 | -0.0070017 | 0.65026 | -0.028007 | 0.62225 | 15.6667 | 15.0444 | 0 | 752.597 | 0 | 0 | 0 | - | - | -31303.749 | -625.7619
2017-06-22 22:00 | 46.5 | 1.2033 | -0.0070017 | 0.48132 | -0.028007 | 0.45332 | 15.5 | 15.0467 | 0 | 752.7105 | 0 | 0 | 0 | - | - | -30551.0385 | -610.7153
2017-06-22 23:00 | 42.8 | 2.5716 | -0.0070017 | 1.0287 | -0.028007 | 1.0007 | 14.2667 | 13.266 | 0 | 663.6325 | 0 | 0 | 0 | 2528.322 | 4298.1473 | -29887.406 | -597.4492
2017-06-23 | 43.4 | 2.3073 | -0.0070017 | 0.92291 | -0.028007 | 0.8949 | 14.4667 | 13.5718 | 0 | 678.9277 | 0 | 0 | 0 | - | - | -29208.4783 | -583.8775
2017-06-23 01:00 | 40.1 | 2.1189 | -0.0070017 | 0.84754 | -0.028007 | 0.81953 | 13.3667 | 12.5471 | 0 | 627.6705 | 0 | 0 | 0 | - | - | -28580.8078 | -571.3303
2017-06-23 02:00 | 36.6 | 1.6147 | -0.0070017 | 0.64589 | -0.028007 | 0.61788 | 12.2 | 11.5821 | 0 | 579.3956 | 0 | 0 | 0 | - | - | -28001.4122 | -559.7482
2017-06-23 03:00 | 35.3 | 1.0204 | -0.0070017 | 0.40816 | -0.028007 | 0.38015 | 11.7667 | 11.3865 | 0 | 569.6105 | 0 | 0 | 0 | - | - | -27431.8017 | -548.3617
2017-06-23 04:00 | 34.9 | 0.82079 | -0.0070017 | 0.32832 | -0.028007 | 0.30031 | 11.6333 | 11.333 | 0 | 566.9346 | 0 | 0 | 0 | - | - | -26864.867 | -537.0287
2017-06-23 05:00 | 34.4 | 0.8237 | -0.0070017 | 0.32948 | -0.028007 | 0.30147 | 11.4667 | 11.1652 | 0 | 558.5389 | 0 | 0 | 0 | - | - | -26306.3281 | -525.8635
2017-06-23 06:00 | 34.1 | 0.7986 | -0.0070017 | 0.31944 | -0.028007 | 0.29143 | 11.3667 | 11.0752 | 0 | 554.0387 | 0 | 0 | 0 | - | - | -25752.2894 | -514.7883
2017-06-23 07:00 | 35.8 | 1.1299 | 0.54592 | 0.45195 | 2.1837 | 2.6356 | 11.9333 | 9.2977 | 0 | 465.1187 | 0 | 0 | 0 | - | - | -25287.1707 | -505.4905
2017-06-23 08:00 | 34 | 1.4912 | 3.6461 | 0.5965 | 14.5845 | 15.181 | 11.3333 | 0 | 3.8476 | 0 | 68.9541 | 28.9723 | 40.5612 | - | - | -25356.1248 | -506.8689
2017-06-23 09:00 | 37.6 | 2.1742 | 5.2518 | 0.86969 | 21.0074 | 21.8771 | 12.5333 | 0 | 9.3437 | 0 | 167.4502 | 70.3572 | 98.5001 | - | - | -25523.575 | -510.2163
2017-06-23 10:00 | 40.2 | 2.9083 | 12.4156 | 1.1633 | 49.6626 | 50.8259 | 13.4 | 0 | 37.4259 | 0 | 670.7148 | 281.8129 | 394.5381 | - | - | -26194.2897 | -523.6239
2017-06-23 11:00 | 41.2 | 3.6441 | 14.7697 | 1.4576 | 59.0788 | 60.5364 | 13.7333 | 0 | 46.8031 | 0 | 838.7653 | 352.4224 | 493.3913 | - | - | -27033.055 | -540.3908
2017-06-23 12:00 | 42.8 | 6.0233 | 15.45 | 2.4093 | 61.8001 | 64.2094 | 14.2667 | 0 | 49.9427 | 0 | 895.031 | 376.0634 | 526.4888 | - | - | -27928.086 | -558.2824
2017-06-23 13:00 | 43.6 | 6.6582 | 19.1946 | 2.6633 | 76.7786 | 79.4418 | 14.5333 | 0 | 64.9085 | 0 | 1163.2346 | 488.754 | 684.2556 | - | - | -29091.3206 | -581.5355
2017-06-23 14:00 | 44.1 | 7.1349 | 18.2916 | 2.8539 | 73.1664 | 76.0203 | 14.7 | 0 | 61.3203 | 0 | 1098.9309 | 461.7357 | 646.4299 | - | - | -30190.2515 | -603.5031
2017-06-23 15:00 | 44.2 | 6.1126 | 16.0575 | 2.445 | 64.2301 | 66.6751 | 14.7333 | 0 | 51.9418 | 0 | 930.8568 | 391.1163 | 547.5628 | - | - | -31121.1083 | -622.111
2017-06-23 16:00 | 45.5 | 5.4988 | 12.3725 | 2.1995 | 49.4902 | 51.6897 | 15.1667 | 0 | 36.523 | 0 | 654.5342 | 275.0144 | 385.0201 | - | - | -31775.6425 | -635.1951
2017-06-23 17:00 | 46.6 | 3.9787 | 7.6325 | 1.5915 | 30.5298 | 32.1213 | 15.5333 | 0 | 16.5879 | 0 | 297.2748 | 124.9054 | 174.8675 | - | - | -32072.9173 | -641.1376
2017-06-23 18:00 | 46.5 | 3.8797 | 2.8429 | 1.5519 | 11.3718 | 12.9236 | 15.5 | 2.5764 | 0 | 128.8822 | 0 | 0 | 0 | - | - | -31944.0351 | -638.5613
2017-06-23 19:00 | 46.3 | 2.5949 | 0.23429 | 1.0379 | 0.93716 | 1.9751 | 15.4333 | 13.4582 | 0 | 673.2483 | 0 | 0 | 0 | - | - | -31270.7868 | -625.103
2017-06-23 20:00 | 46.1 | 2.7156 | -0.0070017 | 1.0862 | -0.028007 | 1.0582 | 15.3667 | 14.3084 | 0 | 715.7804 | 0 | 0 | 0 | - | - | -30555.0065 | -610.7946
2017-06-23 21:00 | 46.4 | 4.4371 | -0.0070017 | 1.7748 | -0.028007 | 1.7468 | 15.4667 | 13.7198 | 0 | 686.335 | 0 | 0 | 0 | - | - | -29868.6714 | -597.0747
2017-06-23 22:00 | 44.7 | 4.5259 | -0.0070017 | 1.8103 | -0.028007 | 1.7823 | 14.9 | 13.1177 | 0 | 656.2112 | 0 | 0 | 0 | - | - | -29212.4602 | -583.9571
2017-06-23 23:00 | 42.7 | 3.0026 | -0.0070017 | 1.2011 | -0.028007 | 1.173 | 14.2333 | 13.0603 | 0 | 653.3411 | 0 | 0 | 0 | 3991.6157 | 6785.7466 | -28559.1191 | -570.8968
2017-06-24 | 45.7 | 2.8169 | -0.0070017 | 1.1268 | -0.028007 | 1.0988 | 15.2333 | 14.1346 | 0 | 707.082 | 0 | 0 | 0 | - | - | -27852.0372 | -556.7622
2017-06-24 01:00 | 41.8 | 2.809 | -0.0070017 | 1.1236 | -0.028007 | 1.0956 | 13.9333 | 12.8377 | 0 | 642.2081 | 0 | 0 | 0 | - | - | -27209.829 | -543.9245
2017-06-24 02:00 | 36.6 | 3.8681 | -0.0070017 | 1.5472 | -0.028007 | 1.5192 | 12.2 | 10.6808 | 0 | 534.3065 | 0 | 0 | 0 | - | - | -26675.5225 | -533.2437
2017-06-24 03:00 | 35.7 | 3.8704 | -0.0070017 | 1.5482 | -0.028007 | 1.5202 | 11.9 | 10.3798 | 0 | 519.2512 | 0 | 0 | 0 | - | - | -26156.2714 | -522.8639
2017-06-24 04:00 | 34.8 | 4.1638 | -0.0070017 | 1.6655 | -0.028007 | 1.6375 | 11.6 | 9.9625 | 0 | 498.3731 | 0 | 0 | 0 | - | - | -25657.8982 | -512.9014
2017-06-24 05:00 | 34.8 | 3.5146 | -0.0070017 | 1.4058 | -0.028007 | 1.3778 | 11.6 | 10.2222 | 0 | 511.3644 | 0 | 0 | 0 | - | - | -25146.5338 | -502.6792
2017-06-24 06:00 | 35.4 | 2.2442 | -0.0070017 | 0.89768 | -0.028007 | 0.86967 | 11.8 | 10.9303 | 0 | 546.7899 | 0 | 0 | 0 | - | - | -24599.7439 | -491.7489
2017-06-24 07:00 | 36.5 | 1.6017 | 0.65059 | 0.64067 | 2.6024 | 3.243 | 12.1667 | 8.9236 | 0 | 446.4053 | 0 | 0 | 0 | - | - | -24153.3386 | -482.8252
2017-06-24 08:00 | 34.5 | 3.1223 | 4.1594 | 1.2489 | 16.6377 | 17.8866 | 11.5 | 0 | 6.3866 | 0 | 114.4548 | 48.0903 | 67.3264 | - | - | -24267.7934 | -485.1132
2017-06-24 09:00 | 36.8 | 3.8364 | 8.9718 | 1.5346 | 35.887 | 37.4216 | 12.2667 | 0 | 25.1549 | 0 | 450.8051 | 189.4139 | 265.1795 | - | - | -24718.5985 | -494.1248
2017-06-24 10:00 | 40.1 | 5.4752 | 11.9371 | 2.1901 | 47.7486 | 49.9387 | 13.3667 | 0 | 36.572 | 0 | 655.4126 | 275.3834 | 385.5368 | - | - | -25374.0111 | -507.2265
2017-06-24 11:00 | 41.4 | 8.2672 | 16.5666 | 3.3069 | 66.2664 | 69.5733 | 13.8 | 0 | 55.7733 | 0 | 999.5213 | 419.9669 | 587.9537 | - | - | -26373.5324 | -527.2069
2017-06-24 12:00 | 41.6 | 8.5106 | 18.5157 | 3.4043 | 74.063 | 77.4672 | 13.8667 | 0 | 63.6005 | 0 | 1139.7947 | 478.9053 | 670.4675 | - | - | -27513.3271 | -549.9914
2017-06-24 13:00 | 42.4 | 9.0395 | 16.0815 | 3.6158 | 64.3259 | 67.9417 | 14.1333 | 0 | 53.8084 | 0 | 964.3077 | 405.1713 | 567.2398 | - | - | -28477.6348 | -569.2679
2017-06-24 14:00 | 42.9 | 7.4875 | 17.5298 | 2.995 | 70.1192 | 73.1142 | 14.3 | 0 | 58.8142 | 0 | 1054.0184 | 442.8649 | 620.0108 | - | - | -29531.6532 | -590.3377
2017-06-24 15:00 | 42.7 | 7.3804 | 12.835 | 2.9522 | 51.3398 | 54.292 | 14.2333 | 0 | 40.0587 | 0 | 717.8974 | 301.6376 | 422.2926 | - | - | -30249.5506 | -604.6885
2017-06-24 16:00 | 43.2 | 8.1371 | 12.2193 | 3.2548 | 48.877 | 52.1319 | 14.4 | 0 | 37.7319 | 0 | 676.1984 | 284.117 | 397.7637 | - | - | -30925.7489 | -618.2057
2017-06-24 17:00 | 44.7 | 7.3651 | 7.5768 | 2.946 | 30.3074 | 33.2534 | 14.9 | 0 | 18.3534 | 0 | 328.9144 | 138.1993 | 193.4791 | - | - | -31254.6633 | -624.7807
2017-06-24 18:00 | 44.5 | 8.5093 | 2.9117 | 3.4037 | 11.6467 | 15.0504 | 14.8333 | 0 | 0.21708 | 0 | 3.8904 | 1.6346 | 2.2885 | - | - | -31258.5537 | -624.8585
2017-06-24 19:00 | 45.3 | 5.6561 | 0.26356 | 2.2624 | 1.0543 | 3.3167 | 15.1 | 11.7833 | 0 | 589.4601 | 0 | 0 | 0 | - | - | -30669.0936 | -613.0752
2017-06-24 20:00 | 45 | 6.109 | -0.0070017 | 2.4436 | -0.028007 | 2.4156 | 15 | 12.5844 | 0 | 629.5361 | 0 | 0 | 0 | - | - | -30039.5575 | -600.4908
2017-06-24 21:00 | 45.9 | 7.1241 | -0.0070017 | 2.8497 | -0.028007 | 2.8216 | 15.3 | 12.4784 | 0 | 624.2297 | 0 | 0 | 0 | - | - | -29415.3278 | -588.0124
2017-06-24 22:00 | 45.8 | 4.9646 | -0.0070017 | 1.9858 | -0.028007 | 1.9578 | 15.2667 | 13.3088 | 0 | 665.7754 | 0 | 0 | 0 | - | - | -28749.5525 | -574.7036
2017-06-24 23:00 | 43.7 | 4.6351 | -0.0070017 | 1.854 | -0.028007 | 1.826 | 14.5667 | 12.7407 | 0 | 637.3514 | 0 | 0 | 0 | 4179.5383 | 7105.2151 | -28112.2011 | -561.9629
2017-06-25 | 44 | 3.4794 | -0.0070017 | 1.3918 | -0.028007 | 1.3637 | 14.6667 | 13.3029 | 0 | 665.4786 | 0 | 0 | 0 | - | - | -27446.7225 | -548.66
2017-06-25 01:00 | 42 | 2.3766 | -0.0070017 | 0.95064 | -0.028007 | 0.92263 | 14 | 13.0774 | 0 | 654.1954 | 0 | 0 | 0 | - | - | -26792.5271 | -535.5826
2017-06-25 02:00 | 37 | 2.0288 | -0.0070017 | 0.81153 | -0.028007 | 0.78353 | 12.3333 | 11.5498 | 0 | 577.7793 | 0 | 0 | 0 | - | - | -26214.7478 | -524.0328
2017-06-25 03:00 | 36.5 | 5.8541 | -0.0070017 | 2.3416 | -0.028007 | 2.3136 | 12.1667 | 9.853 | 0 | 492.8989 | 0 | 0 | 0 | - | - | -25721.8488 | -514.1798
2017-06-25 04:00 | 36 | 4.0545 | -0.0070017 | 1.6218 | -0.028007 | 1.5938 | 12 | 10.4062 | 0 | 520.5716 | 0 | 0 | 0 | - | - | -25201.2772 | -503.7735
2017-06-25 05:00 | 35.8 | 4.2864 | -0.0070017 | 1.7146 | -0.028007 | 1.6865 | 11.9333 | 10.2468 | 0 | 512.5957 | 0 | 0 | 0 | - | - | -24688.6815 | -493.5267
2017-06-25 06:00 | 36.8 | 6.1305 | -0.0070017 | 2.4522 | -0.028007 | 2.4242 | 12.2667 | 9.8425 | 0 | 492.3695 | 0 | 0 | 0 | - | - | -24196.312 | -483.6843
2017-06-25 07:00 | 37.6 | 8.9623 | 0.71283 | 3.5849 | 2.8513 | 6.4362 | 12.5333 | 6.0971 | 0 | 305.0074 | 0 | 0 | 0 | - | - | -23891.3046 | -477.5872
2017-06-25 08:00 | 34.7 | 10.7624 | 4.1381 | 4.305 | 16.5523 | 20.8572 | 11.5667 | 0 | 9.2906 | 0 | 166.4977 | 69.957 | 97.9398 | - | - | -24057.8024 | -480.9155
2017-06-25 09:00 | 38.1 | 14.1308 | 9.0173 | 5.6523 | 36.0692 | 41.7215 | 12.7 | 0 | 29.0215 | 0 | 520.0989 | 218.529 | 305.9405 | - | - | -24577.9013 | -491.3122
2017-06-25 10:00 | 41.3 | 12.797 | 11.2855 | 5.1188 | 45.1419 | 50.2607 | 13.7667 | 0 | 36.4941 | 0 | 654.0153 | 274.7963 | 384.7149 | - | - | -25231.9166 | -504.386
2017-06-25 11:00 | 45.4 | 10.5303 | 14.5541 | 4.2121 | 58.2164 | 62.4285 | 15.1333 | 0 | 47.2951 | 0 | 847.5833 | 356.1274 | 498.5784 | - | - | -26079.4999 | -521.3292
2017-06-25 12:00 | 42.9 | 10.547 | 17.2605 | 4.2188 | 69.0419 | 73.2607 | 14.3 | 0 | 58.9607 | 0 | 1056.6437 | 443.968 | 621.5551 | - | - | -27136.1436 | -542.4515
2017-06-25 13:00 | 43.8 | 11.4681 | 19.3495 | 4.5872 | 77.3981 | 81.9854 | 14.6 | 0 | 67.3854 | 0 | 1207.6229 | 507.4046 | 710.3664 | - | - | -28343.7665 | -566.5919
2017-06-25 14:00 | 43 | 8.2923 | 18.4084 | 3.3169 | 73.6336 | 76.9505 | 14.3333 | 0 | 62.6172 | 0 | 1122.1712 | 471.5005 | 660.1007 | - | - | -29465.9377 | -589.0241
2017-06-25 15:00 | 43.3 | 6.9151 | 15.9803 | 2.766 | 63.9211 | 66.6872 | 14.4333 | 0 | 52.2538 | 0 | 936.4486 | 393.4658 | 550.8521 | - | - | -30402.3863 | -607.7437
2017-06-25 16:00 | 45.3 | 6.1968 | 12.2383 | 2.4787 | 48.9532 | 51.4319 | 15.1 | 0 | 36.3319 | 0 | 651.1096 | 273.5755 | 383.0057 | - | - | -31053.4959 | -620.7594
2017-06-25 17:00 | 44.1 | 7.9742 | 7.4799 | 3.1897 | 29.9198 | 33.1094 | 14.7 | 0 | 18.4094 | 0 | 329.9184 | 138.6212 | 194.0696 | - | - | -31383.4142 | -627.3545
2017-06-25 18:00 | 46.2 | 7.0059 | 2.7953 | 2.8023 | 11.1814 | 13.9837 | 15.4 | 1.4163 | 0 | 70.8504 | 0 | 0 | 0 | - | - | -31312.5638 | -625.9382
2017-06-25 19:00 | 46.3 | 6.9047 | 0.24816 | 2.7619 | 0.99264 | 3.7545 | 15.4333 | 11.6788 | 0 | 584.2331 | 0 | 0 | 0 | - | - | -30728.3306 | -614.2593
2017-06-25 20:00 | 46.4 | 6.7788 | -0.0070017 | 2.7115 | -0.028007 | 2.6835 | 15.4667 | 12.7832 | 0 | 639.4778 | 0 | 0 | 0 | - | - | -30088.8528 | -601.4762
2017-06-25 21:00 | 45 | 6.1269 | -0.0070017 | 2.4508 | -0.028007 | 2.4228 | 15 | 12.5772 | 0 | 629.1765 | 0 | 0 | 0 | - | - | -29459.6763 | -588.8989
2017-06-25 22:00 | 45.4 | 6.0226 | -0.0070017 | 2.409 | -0.028007 | 2.381 | 15.1333 | 12.7523 | 0 | 637.9348 | 0 | 0 | 0 | - | - | -28821.7415 | -576.1466
2017-06-25 23:00 | 43.7 | 5.9767 | -0.0070017 | 2.3907 | -0.028007 | 2.3627 | 14.5667 | 12.204 | 0 | 610.5057 | 0 | 0 | 0 | 4407.1233 | 7492.1096 | -28211.2358 | -563.9426
2017-06-26 | 41.8 | 7.5639 | -0.0070017 | 3.0256 | -0.028007 | 2.9976 | 13.9333 | 10.9358 | 0 | 547.0621 | 0 | 0 | 0 | - | - | -27664.1737 | -553.0068
2017-06-26 01:00 | 37.7 | 9.7584 | -0.0070017 | 3.9034 | -0.028007 | 3.8753 | 12.5667 | 8.6913 | 0 | 434.7835 | 0 | 0 | 0 | - | - | -27229.3902 | -544.3155
2017-06-26 02:00 | 36.7 | 6.6444 | -0.0070017 | 2.6577 | -0.028007 | 2.6297 | 12.2333 | 9.6036 | 0 | 480.4198 | 0 | 0 | 0 | - | - | -26748.9704 | -534.7119
2017-06-26 03:00 | 35.5 | 9.0881 | -0.0070017 | 3.6353 | -0.028007 | 3.6072 | 11.8333 | 8.2261 | 0 | 411.51 | 0 | 0 | 0 | - | - | -26337.4604 | -526.4858
2017-06-26 04:00 | 34.1 | 8.2586 | -0.0070017 | 3.3034 | -0.028007 | 3.2754 | 11.3667 | 8.0912 | 0 | 404.7643 | 0 | 0 | 0 | - | - | -25932.6961 | -518.3946
2017-06-26 05:00 | 33.7 | 6.1563 | -0.0070017 | 2.4625 | -0.028007 | 2.4345 | 11.2333 | 8.7988 | 0 | 440.1603 | 0 | 0 | 0 | - | - | -25492.5358 | -509.5958
2017-06-26 06:00 | 35.7 | 3.5356 | -0.0070017 | 1.4143 | -0.028007 | 1.3862 | 11.9 | 10.5138 | 0 | 525.9505 | 0 | 0 | 0 | - | - | -24966.5853 | -499.082
2017-06-26 07:00 | 35.2 | 4.332 | 0.81968 | 1.7328 | 3.2787 | 5.0115 | 11.7333 | 6.7218 | 0 | 336.2585 | 0 | 0 | 0 | - | - | -24630.3268 | -492.3602
2017-06-26 08:00 | 38.7 | 5.8456 | 4.0923 | 2.3382 | 16.3692 | 18.7075 | 12.9 | 0 | 5.8075 | 0 | 104.0768 | 43.7297 | 61.2216 | - | - | -24734.4036 | -494.4407
2017-06-26 09:00 | 40.6 | 6.8823 | 8.7034 | 2.7529 | 34.8136 | 37.5665 | 13.5333 | 0 | 24.0332 | 0 | 430.7021 | 180.9673 | 253.3542 | - | - | -25165.1058 | -503.0505
2017-06-26 10:00 | 42.7 | 8.5112 | 12.9949 | 3.4045 | 51.9796 | 55.3841 | 14.2333 | 0 | 41.1508 | 0 | 737.469 | 309.8609 | 433.8053 | - | - | -25902.5748 | -517.7925
2017-06-26 11:00 | 45 | 8.5922 | 16.1961 | 3.4369 | 64.7845 | 68.2214 | 15 | 0 | 53.2214 | 0 | 953.7882 | 400.7513 | 561.0519 | - | - | -26856.3629 | -536.8587
2017-06-26 12:00 | 45 | 7.7592 | 14.3395 | 3.1037 | 57.3581 | 60.4618 | 15 | 0 | 45.4618 | 0 | 814.7272 | 342.3223 | 479.2513 | - | - | -27671.0901 | -553.1451
2017-06-26 13:00 | 47.1 | 6.8582 | 14.8067 | 2.7433 | 59.2268 | 61.97 | 15.7 | 0 | 46.27 | 0 | 829.2121 | 348.4085 | 487.7718 | - | - | -28500.3022 | -569.721
2017-06-26 14:00 | 47.5 | 7.0283 | 17.6927 | 2.8113 | 70.7709 | 73.5823 | 15.8333 | 0 | 57.7489 | 0 | 1034.9269 | 434.8432 | 608.7805 | - | - | -29535.2291 | -590.4092
2017-06-26 15:00 | 47.9 | 7.7693 | 15.2954 | 3.1077 | 61.1817 | 64.2894 | 15.9667 | 0 | 48.3228 | 0 | 865.9992 | 363.8652 | 509.4113 | - | - | -30401.2283 | -607.7206
2017-06-26 16:00 | 47.6 | 7.0348 | 9.1996 | 2.8139 | 36.7986 | 39.6125 | 15.8667 | 0 | 23.7458 | 0 | 425.5523 | 178.8035 | 250.3249 | - | - | -30826.7806 | -616.2273
2017-06-26 17:00 | 47.3 | 4.0165 | 7.296 | 1.6066 | 29.1841 | 30.7907 | 15.7667 | 0 | 15.024 | 0 | 269.2473 | 113.1291 | 158.3807 | - | - | -31096.0279 | -621.6096
2017-06-26 18:00 | 48.1 | 4.3898 | 2.4729 | 1.7559 | 9.8917 | 11.6476 | 16.0333 | 4.3857 | 0 | 219.3952 | 0 | 0 | 0 | - | - | -30876.6327 | -617.2239
2017-06-26 19:00 | 47.2 | 2.4154 | 0.10878 | 0.96615 | 0.43511 | 1.4013 | 15.7333 | 14.3321 | 0 | 716.9623 | 0 | 0 | 0 | - | - | -30159.6704 | -602.8918
2017-06-26 20:00 | 46.1 | 2.5161 | -0.0070017 | 1.0065 | -0.028007 | 0.97845 | 15.3667 | 14.3882 | 0 | 719.7708 | 0 | 0 | 0 | - | - | -29439.8996 | -588.5036
2017-06-26 21:00 | 46.7 | 2.7639 | -0.0070017 | 1.1056 | -0.028007 | 1.0775 | 15.5667 | 14.4891 | 0 | 724.8185 | 0 | 0 | 0 | - | - | -28715.0811 | -574.0145
2017-06-26 22:00 | 45.8 | 2.765 | -0.0070017 | 1.106 | -0.028007 | 1.078 | 15.2667 | 14.1887 | 0 | 709.7884 | 0 | 0 | 0 | - | - | -28005.2928 | -559.8258
2017-06-26 23:00 | 42.3 | 3.0909 | -0.0070017 | 1.2363 | -0.028007 | 1.2083 | 14.1 | 12.8917 | 0 | 644.9058 | 0 | 0 | 0 | 3803.3535 | 6465.701 | -27360.387 | -546.9341
2017-06-27 | 43 | 1.5783 | -0.0070017 | 0.63131 | -0.028007 | 0.6033 | 14.3333 | 13.73 | 0 | 686.845 | 0 | 0 | 0 | - | - | -26673.5419 | -533.2041
2017-06-27 01:00 | 38.2 | 2.4987 | -0.0070017 | 0.9995 | -0.028007 | 0.97149 | 12.7333 | 11.7618 | 0 | 588.3862 | 0 | 0 | 0 | - | - | -26085.1557 | -521.4423
2017-06-27 02:00 | 35.6 | 2.2256 | -0.0070017 | 0.89022 | -0.028007 | 0.86221 | 11.8667 | 11.0045 | 0 | 550.4979 | 0 | 0 | 0 | - | - | -25534.6578 | -510.4378
2017-06-27 03:00 | 34.9 | 1.5872 | -0.0070017 | 0.63486 | -0.028007 | 0.60685 | 11.6333 | 11.0265 | 0 | 551.5998 | 0 | 0 | 0 | - | - | -24983.058 | -499.4113
2017-06-27 04:00 | 34.4 | 1.0247 | -0.0070017 | 0.40989 | -0.028007 | 0.38189 | 11.4667 | 11.0848 | 0 | 554.5163 | 0 | 0 | 0 | - | - | -24428.5416 | -488.3265
2017-06-27 05:00 | 34.8 | 1.1709 | -0.0070017 | 0.46835 | -0.028007 | 0.44035 | 11.6 | 11.1597 | 0 | 558.2619 | 0 | 0 | 0 | - | - | -23870.2798 | -477.1669
2017-06-27 06:00 | 35.3 | 1.4489 | -0.0070017 | 0.57956 | -0.028007 | 0.55155 | 11.7667 | 11.2151 | 0 | 561.0364 | 0 | 0 | 0 | - | - | -23309.2434 | -465.9518
2017-06-27 07:00 | 34.8 | 2.5552 | 0.5358 | 1.0221 | 2.1432 | 3.1653 | 11.6 | 8.4347 | 0 | 421.9484 | 0 | 0 | 0 | - | - | -22887.295 | -457.517
2017-06-27 08:00 | 39.5 | 3.7113 | 3.4539 | 1.4845 | 13.8157 | 15.3003 | 13.1667 | 0 | 2.1336 | 0 | 38.2363 | 16.0657 | 22.4919 | - | - | -22925.5313 | -458.2814
2017-06-27 09:00 | 42.1 | 4.2326 | 6.5897 | 1.6931 | 26.3588 | 28.0519 | 14.0333 | 0 | 14.0186 | 0 | 251.2288 | 105.5583 | 147.7816 | - | - | -23176.7601 | -463.3034
2017-06-27 10:00 | 42.4 | 4.3847 | 12.9284 | 1.7539 | 51.7136 | 53.4675 | 14.1333 | 0 | 39.3342 | 0 | 704.914 | 296.1824 | 414.6553 | - | - | -23881.6741 | -477.3947
2017-06-27 11:00 | 44.6 | 6.3084 | 15.6295 | 2.5234 | 62.5181 | 65.0414 | 14.8667 | 0 | 50.1748 | 0 | 899.1893 | 377.8106 | 528.9349 | - | - | -24780.8635 | -495.3695
2017-06-27 12:00 | 46.2 | 4.9317 | 17.8709 | 1.9727 | 71.4837 | 73.4564 | 15.4 | 0 | 58.0564 | 0 | 1040.4366 | 437.1582 | 612.0215 | - | - | -25821.3 | -516.1678
2017-06-27 13:00 | 46.4 | 5.0199 | 18.3651 | 2.0079 | 73.4606 | 75.4685 | 15.4667 | 0 | 60.0019 | 0 | 1075.3025 | 451.8078 | 632.5309 | - | - | -26896.6026 | -537.6631
2017-06-27 14:00 | 46 | 4.7157 | 16.7344 | 1.8863 | 66.9378 | 68.8241 | 15.3333 | 0 | 53.4907 | 0 | 958.6155 | 402.7796 | 563.8914 | - | - | -27855.218 | -556.8258
2017-06-27 15:00 | 45 | 4.5689 | 14.7854 | 1.8275 | 59.1414 | 60.9689 | 15 | 0 | 45.9689 | 0 | 823.8161 | 346.1412 | 484.5977 | - | - | -28679.0342 | -573.2939
2017-06-27 16:00 | 45.4 | 4.381 | 10.7937 | 1.7524 | 43.1748 | 44.9272 | 15.1333 | 0 | 29.7939 | 0 | 533.9411 | 224.345 | 314.083 | - | - | -29212.9752 | -583.9674
2017-06-27 17:00 | 45.4 | 4.6425 | 7.3819 | 1.857 | 29.5277 | 31.3847 | 15.1333 | 0 | 16.2513 | 0 | 291.2426 | 122.3708 | 171.3192 | - | - | -29504.2178 | -589.7893
2017-06-27 18:00 | 45.4 | 2.9342 | 3.0355 | 1.1737 | 12.1422 | 13.3159 | 15.1333 | 1.8175 | 0 | 90.9189 | 0 | 0 | 0 | - | - | -29413.2988 | -587.9718
2017-06-27 19:00 | 45.2 | 2.0811 | 0.23532 | 0.83246 | 0.94127 | 1.7737 | 15.0667 | 13.2929 | 0 | 664.9794 | 0 | 0 | 0 | - | - | -28748.3195 | -574.6789
2017-06-27 20:00 | 45.5 | 1.4641 | -0.0070017 | 0.58562 | -0.028007 | 0.55762 | 15.1667 | 14.609 | 0 | 730.8179 | 0 | 0 | 0 | - | - | -28017.5016 | -560.0699
2017-06-27 21:00 | 46.6 | 1.4686 | -0.0070017 | 0.58745 | -0.028007 | 0.55945 | 15.5333 | 14.9739 | 0 | 749.0689 | 0 | 0 | 0 | - | - | -27268.4326 | -545.096
2017-06-27 22:00 | 43.5 | 1.3598 | -0.0070017 | 0.54393 | -0.028007 | 0.51592 | 14.5 | 13.9841 | 0 | 699.5537 | 0 | 0 | 0 | - | - | -26568.8789 | -531.1119
2017-06-27 23:00 | 42.1 | 1.0131 | -0.0070017 | 0.40522 | -0.028007 | 0.37722 | 14.0333 | 13.6561 | 0 | 683.1474 | 0 | 0 | 0 | 3892.3075 | 6616.9227 | -25885.7315 | -517.4558
2017-06-28 | 39.9 | 0.95034 | -0.0070017 | 0.38013 | -0.028007 | 0.35213 | 13.3 | 12.9479 | 0 | 647.7175 | 0 | 0 | 0 | - | - | -25238.0141 | -504.5079
2017-06-28 01:00 | 39.4 | 0.99533 | -0.0070017 | 0.39813 | -0.028007 | 0.37012 | 13.1333 | 12.7632 | 0 | 638.4798 | 0 | 0 | 0 | - | - | -24599.5343 | -491.7447
2017-06-28 02:00 | 35.5 | 1.0518 | -0.0070017 | 0.42071 | -0.028007 | 0.39271 | 11.8333 | 11.4406 | 0 | 572.3176 | 0 | 0 | 0 | - | - | -24027.2167 | -480.3041
2017-06-28 03:00 | 34.1 | 1.4258 | -0.0070017 | 0.57034 | -0.028007 | 0.54233 | 11.3667 | 10.8243 | 0 | 541.4876 | 0 | 0 | 0 | - | - | -23485.7291 | -469.4797
2017-06-28 04:00 | 34 | 0.74632 | -0.0070017 | 0.29853 | -0.028007 | 0.27052 | 11.3333 | 11.0628 | 0 | 553.4174 | 0 | 0 | 0 | - | - | -22932.3118 | -458.4169
2017-06-28 05:00 | 33.9 | 0.73259 | -0.0070017 | 0.29304 | -0.028007 | 0.26503 | 11.3 | 11.035 | 0 | 552.0245 | 0 | 0 | 0 | - | - | -22380.2873 | -447.3819
2017-06-28 06:00 | 34.6 | 1.3947 | -0.0070017 | 0.55789 | -0.028007 | 0.52989 | 11.5333 | 11.0034 | 0 | 550.4476 | 0 | 0 | 0 | - | - | -21829.8397 | -436.3785
2017-06-28 07:00 | 34.9 | 1.3023 | 0.74359 | 0.52093 | 2.9743 | 3.4953 | 11.6333 | 8.1381 | 0 | 407.1063 | 0 | 0 | 0 | - | - | -21422.7333 | -428.2404
2017-06-28 08:00 | 37.6 | 2.2266 | 3.7981 | 0.89063 | 15.1926 | 16.0832 | 12.5333 | 0 | 3.5499 | 0 | 63.6181 | 26.7303 | 37.4224 | - | - | -21486.3515 | -429.5122
2017-06-28 09:00 | 41.4 | 1.6457 | 8.6765 | 0.65829 | 34.7061 | 35.3644 | 13.8 | 0 | 21.5644 | 0 | 386.4583 | 162.3774 | 227.3284 | - | - | -21872.8097 | -437.2375
2017-06-28 10:00 | 40.4 | 1.2288 | 12.8845 | 0.49152 | 51.5379 | 52.0294 | 13.4667 | 0 | 38.5627 | 0 | 691.0885 | 290.3733 | 406.5226 | - | - | -22563.8982 | -451.0523
2017-06-28 11:00 | 42.3 | 1.9697 | 15.2615 | 0.7879 | 61.0459 | 61.8338 | 14.1 | 0 | 47.7338 | 0 | 855.444 | 359.4303 | 503.2024 | - | - | -23419.3422 | -468.1527
2017-06-28 12:00 | 44.6 | 2.8575 | 16.6777 | 1.143 | 66.7107 | 67.8537 | 14.8667 | 0 | 52.987 | 0 | 949.5886 | 398.9868 | 558.5815 | - | - | -24368.9308 | -487.1349
2017-06-28 13:00 | 42.6 | 2.9061 | 17.6923 | 1.1624 | 70.7692 | 71.9317 | 14.2 | 0 | 57.7317 | 0 | 1034.6178 | 434.7134 | 608.5987 | - | - | -25403.5486 | -507.8169
2017-06-28 14:00 | 44.1 | 2.6793 | 17.6823 | 1.0717 | 70.7292 | 71.8009 | 14.7 | 0 | 57.1009 | 0 | 1023.3129 | 429.9634 | 601.9488 | - | - | -26426.8615 | -528.273
2017-06-28 15:00 | 45.6 | 2.0752 | 15.4641 | 0.83008 | 61.8562 | 62.6863 | 15.2 | 0 | 47.4863 | 0 | 851.0086 | 357.5666 | 500.5933 | - | - | -27277.8701 | -545.2846
2017-06-28 16:00 | 46.7 | 2.1839 | 11.9565 | 0.87356 | 47.826 | 48.6996 | 15.5667 | 0 | 33.1329 | 0 | 593.7794 | 249.4871 | 349.282 | - | - | -27871.6495 | -557.1543
2017-06-28 17:00 | 46.4 | 1.7553 | 7.5216 | 0.70211 | 30.0864 | 30.7885 | 15.4667 | 0 | 15.3218 | 0 | 274.585 | 115.3719 | 161.5206 | - | - | -28146.2345 | -562.6432
2017-06-28 18:00 | 45.8 | 3.0244 | 2.8798 | 1.2098 | 11.5192 | 12.729 | 15.2667 | 2.5377 | 0 | 126.9478 | 0 | 0 | 0 | - | - | -28019.2867 | -560.1055
2017-06-28 19:00 | 45.4 | 3.4933 | 0.29854 | 1.3973 | 1.1942 | 2.5915 | 15.1333 | 12.5418 | 0 | 627.4057 | 0 | 0 | 0 | - | - | -27391.8809 | -547.5637
2017-06-28 20:00 | 45.7 | 2.6618 | -0.0070017 | 1.0647 | -0.028007 | 1.0367 | 15.2333 | 14.1966 | 0 | 710.1863 | 0 | 0 | 0 | - | - | -26681.6946 | -533.3671
2017-06-28 21:00 | 46.7 | 2.0787 | -0.0070017 | 0.83146 | -0.028007 | 0.80346 | 15.5667 | 14.7632 | 0 | 738.5297 | 0 | 0 | 0 | - | - | -25943.1649 | -518.6039
2017-06-28 22:00 | 46.4 | 2.2142 | -0.0070017 | 0.88569 | -0.028007 | 0.85769 | 15.4667 | 14.609 | 0 | 730.8145 | 0 | 0 | 0 | - | - | -25212.3504 | -503.9949
2017-06-28 23:00 | 41.7 | 2.5208 | -0.0070017 | 1.0083 | -0.028007 | 0.9803 | 13.9 | 12.9197 | 0 | 646.3083 | 0 | 0 | 0 | 3955.0007 | 6723.5011 | -24566.0421 | -491.0752
2017-06-29 | 41.8 | 2.0116 | -0.0070017 | 0.80465 | -0.028007 | 0.77665 | 13.9333 | 13.1567 | 0 | 658.1635 | 0 | 0 | 0 | - | - | -23907.8786 | -477.9185
2017-06-29 01:00 | 37.6 | 1.575 | -0.0070017 | 0.62999 | -0.028007 | 0.60198 | 12.5333 | 11.9314 | 0 | 596.866 | 0 | 0 | 0 | - | - | -23311.0126 | -465.9871
2017-06-29 02:00 | 36.8 | 1.1295 | -0.0070017 | 0.45178 | -0.028007 | 0.42378 | 12.2667 | 11.8429 | 0 | 592.4407 | 0 | 0 | 0 | - | - | -22718.5719 | -454.1443
2017-06-29 03:00 | 34.7 | 0.64333 | -0.0070017 | 0.25733 | -0.028007 | 0.22933 | 11.5667 | 11.3373 | 0 | 567.1506 | 0 | 0 | 0 | - | - | -22151.4213 | -442.8069
2017-06-29 04:00 | 34.5 | 0.83452 | -0.0070017 | 0.33381 | -0.028007 | 0.3058 | 11.5 | 11.1942 | 0 | 559.9899 | 0 | 0 | 0 | - | - | -21591.4314 | -431.6127
2017-06-29 05:00 | 34.6 | 0.28258 | -0.0070017 | 0.11303 | -0.028007 | 0.085026 | 11.5333 | 11.4483 | 0 | 572.7017 | 0 | 0 | 0 | - | - | -21018.7297 | -420.1644
2017-06-29 06:00 | 35.7 | 0.53341 | -0.0070017 | 0.21336 | -0.028007 | 0.18536 | 11.9 | 11.7146 | 0 | 586.0252 | 0 | 0 | 0 | - | - | -20432.7046 | -408.4498
2017-06-29 07:00 | 34.3 | 0.2046 | 0.64015 | 0.081839 | 2.5606 | 2.6424 | 11.4333 | 8.7909 | 0 | 439.7642 | 0 | 0 | 0 | - | - | -19992.9403 | -399.6589
2017-06-29 08:00 | 39.2 | 0 | 4.1047 | 0 | 16.4188 | 16.4188 | 13.0667 | 0 | 3.3521 | 0 | 60.0741 | 25.2412 | 35.3377 | - | - | -20053.0144 | -400.8598
2017-06-29 09:00 | 39.5 | 0.30609 | 6.9857 | 0.12244 | 27.9427 | 28.0651 | 13.1667 | 0 | 14.8985 | 0 | 266.9978 | 112.1839 | 157.0575 | - | - | -20320.0122 | -406.197
2017-06-29 10:00 | 43 | 0.49527 | 13.3351 | 0.19811 | 53.3404 | 53.5386 | 14.3333 | 0 | 39.2052 | 0 | 702.6024 | 295.2111 | 413.2956 | - | - | -21022.6146 | -420.2421
2017-06-29 11:00 | 44.4 | 0.90847 | 16.6383 | 0.36339 | 66.5531 | 66.9165 | 14.8 | 0 | 52.1165 | 0 | 933.9876 | 392.4318 | 549.4045 | - | - | -21956.6022 | -438.9125
2017-06-29 12:00 | 44.7 | 1.4316 | 13.298 | 0.57264 | 53.1921 | 53.7647 | 14.9 | 0 | 38.8647 | 0 | 696.5004 | 292.6472 | 409.7061 | - | - | -22653.1025 | -452.8355
2017-06-29 13:00 | 45.8 | 1.1946 | 12.3873 | 0.47782 | 49.5493 | 50.0271 | 15.2667 | 0 | 34.7604 | 0 | 622.9469 | 261.7424 | 366.4394 | - | - | -23276.0494 | -465.2882
2017-06-29 14:00 | 46.3 | 0.6451 | 6.1607 | 0.25804 | 24.6429 | 24.901 | 15.4333 | 0 | 9.4676 | 0 | 169.6708 | 71.2902 | 99.8063 | - | - | -23445.7202 | -468.6799
2017-06-29 15:00 | 47.1 | 1.2245 | 10.7405 | 0.48978 | 42.9621 | 43.4519 | 15.7 | 0 | 27.7519 | 0 | 497.3459 | 208.9689 | 292.5564 | - | - | -23943.0661 | -478.6219
2017-06-29 16:00 | 48.6 | 0.38763 | 8.7435 | 0.15505 | 34.9739 | 35.1289 | 16.2 | 0 | 18.9289 | 0 | 339.2282 | 142.5328 | 199.546 | - | - | -24282.2943 | -485.4031
2017-06-29 17:00 | 44.9 | 0.047075 | 6.1123 | 0.01883 | 24.449 | 24.4678 | 14.9667 | 0 | 9.5012 | 0 | 170.2717 | 71.5427 | 100.1598 | - | - | -24452.566 | -488.8068
2017-06-29 18:00 | 46.7 | 0.16387 | 2.8525 | 0.065547 | 11.41 | 11.4756 | 15.5667 | 4.0911 | 0 | 204.6567 | 0 | 0 | 0 | - | - | -24247.9093 | -484.7157
2017-06-29 19:00 | 46 | 0 | 0.30388 | 0 | 1.2155 | 1.2155 | 15.3333 | 14.1178 | 0 | 706.2446 | 0 | 0 | 0 | - | - | -23541.6647 | -470.5979
2017-06-29 20:00 | 46.9 | 0 | -0.0070017 | 0 | -0.028007 | -0.028007 | 15.6333 | 15.6613 | 0 | 783.4587 | 0 | 0 | 0 | - | - | -22758.206 | -454.9365
2017-06-29 21:00 | 47.1 | 0 | -0.0070017 | 0 | -0.028007 | -0.028007 | 15.7 | 15.728 | 0 | 786.7937 | 0 | 0 | 0 | - | - | -21971.4122 | -439.2085
2017-06-29 22:00 | 46.7 | 0 | -0.0070017 | 0 | -0.028007 | -0.028007 | 15.5667 | 15.5947 | 0 | 780.1237 | 0 | 0 | 0 | - | - | -21191.2885 | -423.6139
2017-06-29 23:00 | 44.1 | 0 | -0.0070017 | 0 | -0.028007 | -0.028007 | 14.7 | 14.728 | 0 | 736.7687 | 0 | 0 | 0 | 2623.3092 | 4459.6257 | -20454.5198 | -408.8859
2017-06-30 | 41.5 | 0.71307 | -0.0070017 | 0.28523 | -0.028007 | 0.25722 | 13.8333 | 13.5761 | 0 | 679.1452 | 0 | 0 | 0 | - | - | -19775.3746 | -395.3097
2017-06-30 01:00 | 37.8 | 0.71378 | -0.0070017 | 0.28551 | -0.028007 | 0.25751 | 12.6 | 12.3425 | 0 | 617.4334 | 0 | 0 | 0 | - | - | -19157.9412 | -382.9672
2017-06-30 02:00 | 37 | 1.1103 | -0.0070017 | 0.44414 | -0.028007 | 0.41613 | 12.3333 | 11.9172 | 0 | 596.1583 | 0 | 0 | 0 | - | - | -18561.7829 | -371.05
2017-06-30 03:00 | 36.1 | 1.1456 | -0.0070017 | 0.45825 | -0.028007 | 0.43024 | 12.0333 | 11.6031 | 0 | 580.4448 | 0 | 0 | 0 | - | - | -17981.338 | -359.4469
2017-06-30 04:00 | 36.1 | 1.4048 | -0.0070017 | 0.56194 | -0.028007 | 0.53393 | 12.0333 | 11.4994 | 0 | 575.2578 | 0 | 0 | 0 | - | - | -17406.0802 | -347.9475
2017-06-30 05:00 | 36.2 | 1.885 | -0.0070017 | 0.754 | -0.028007 | 0.726 | 12.0667 | 11.3407 | 0 | 567.3171 | 0 | 0 | 0 | - | - | -16838.7631 | -336.6069
2017-06-30 06:00 | 36.5 | 2.4972 | -0.0070017 | 0.99889 | -0.028007 | 0.97088 | 12.1667 | 11.1958 | 0 | 560.0693 | 0 | 0 | 0 | - | - | -16278.6938 | -325.4111
2017-06-30 07:00 | 40.4 | 2.4851 | 0.4823 | 0.99404 | 1.9292 | 2.9232 | 13.4667 | 10.5434 | 0 | 527.4358 | 0 | 0 | 0 | - | - | -15751.2579 | -314.8676
2017-06-30 08:00 | 43.3 | 2.9748 | 0.98424 | 1.1899 | 3.9369 | 5.1269 | 14.4333 | 9.3065 | 0 | 465.5554 | 0 | 0 | 0 | - | - | -15285.7025 | -305.5612
2017-06-30 09:00 | 46.9 | 2.8012 | 6.4488 | 1.1205 | 25.795 | 26.9155 | 15.6333 | 0 | 11.2822 | 0 | 202.19 | 84.9538 | 118.9353 | - | - | -15487.8925 | -309.603
2017-06-30 10:00 | 48.2 | 2.6658 | 12.3122 | 1.0663 | 49.2487 | 50.315 | 16.0667 | 0 | 34.2483 | 0 | 613.7696 | 257.8864 | 361.041 | - | - | -16101.6621 | -321.8722
2017-06-30 11:00 | 48.4 | 3.2157 | 15.8781 | 1.2863 | 63.5125 | 64.7988 | 16.1333 | 0 | 48.6655 | 0 | 872.1413 | 366.4459 | 513.0243 | - | - | -16973.8034 | -339.3063
2017-06-30 12:00 | 49.5 | 6.3612 | 18.0516 | 2.5445 | 72.2063 | 74.7508 | 16.5 | 0 | 58.2508 | 0 | 1043.9211 | 438.6223 | 614.0712 | - | - | -18017.7245 | -360.1743
2017-06-30 13:00 | 49.3 | 4.9594 | 19.5265 | 1.9837 | 78.106 | 80.0898 | 16.4333 | 0 | 63.6564 | 0 | 1140.7965 | 479.3263 | 671.0568 | - | - | -19158.521 | -382.9788
2017-06-30 14:00 | 49.8 | 6.6355 | 18.6662 | 2.6542 | 74.665 | 77.3192 | 16.6 | 0 | 60.7192 | 0 | 1088.1572 | 457.2089 | 640.0925 | - | - | -20246.6782 | -404.7311
2017-06-30 15:00 | 50.8 | 6.936 | 16.3543 | 2.7744 | 65.417 | 68.1914 | 16.9333 | 0 | 51.2581 | 0 | 918.6032 | 385.9677 | 540.3548 | - | - | -21165.2814 | -423.094
2017-06-30 16:00 | 50.3 | 3.5233 | 12.6527 | 1.4093 | 50.6108 | 52.0202 | 16.7667 | 0 | 35.2535 | 0 | 631.7834 | 265.4552 | 371.6373 | - | - | -21797.0648 | -435.7233
2017-06-30 17:00 | 49.4 | 2.5765 | 6.5326 | 1.0306 | 26.1306 | 27.1612 | 16.4667 | 0 | 10.6945 | 0 | 191.6577 | 80.5285 | 112.7398 | - | - | -21988.7225 | -439.5546
2017-06-30 18:00 | 47.8 | 2.5981 | 2.743 | 1.0392 | 10.9721 | 12.0113 | 15.9333 | 3.922 | 0 | 196.1992 | 0 | 0 | 0 | - | - | -21792.5234 | -435.6325
2017-06-30 19:00 | 47.8 | 1.7999 | 0.21919 | 0.71998 | 0.87674 | 1.5967 | 15.9333 | 14.3366 | 0 | 717.1894 | 0 | 0 | 0 | - | - | -21075.3339 | -421.2959
2017-06-30 20:00 | 48 | 1.5032 | -0.0070017 | 0.60129 | -0.028007 | 0.57328 | 16 | 15.4267 | 0 | 771.7218 | 0 | 0 | 0 | - | - | -20303.6121 | -405.8692
2017-06-30 21:00 | 46.3 | 1.6545 | -0.0070017 | 0.66178 | -0.028007 | 0.63378 | 15.4333 | 14.7996 | 0 | 740.348 | 0 | 0 | 0 | - | - | -19563.2641 | -391.0697
2017-06-30 22:00 | 44.8 | 1.7027 | -0.0070017 | 0.68106 | -0.028007 | 0.65306 | 14.9333 | 14.2803 | 0 | 714.371 | 0 | 0 | 0 | - | - | -18848.8931 | -376.7894
2017-06-30 23:00 | 41.9 | 1.9914 | -0.0070017 | 0.79658 | -0.028007 | 0.76857 | 13.9667 | 13.1981 | 0 | 660.235 | 0 | 0 | 0 | 3942.9529 | 6703.02 | -18188.6581 | -363.5913
2017-07-01 | 39.6 | 1.9877 | -0.0070017 | 0.79508 | -0.028007 | 0.76707 | 13.2 | 12.4329 | 0 | 621.9575 | 0 | 0 | 0 | - | - | -17566.7006 | -351.1583
2017-07-01 01:00 | 37.3 | 3.0518 | -0.0070017 | 1.2207 | -0.028007 | 1.1927 | 12.4333 | 11.2406 | 0 | 562.3114 | 0 | 0 | 0 | - | - | -17004.3893 | -339.9177
2017-07-01 02:00 | 37.7 | 7.2088 | -0.0070017 | 2.8835 | -0.028007 | 2.8555 | 12.5667 | 9.7112 | 0 | 485.8012 | 0 | 0 | 0 | - | - | -16518.5881 | -330.2066
2017-07-01 03:00 | 37 | 7.7459 | -0.0070017 | 3.0984 | -0.028007 | 3.0704 | 12.3333 | 9.263 | 0 | 463.3803 | 0 | 0 | 0 | - | - | -16055.2078 | -320.9436
2017-07-01 04:00 | 36.8 | 9.3217 | -0.0070017 | 3.7287 | -0.028007 | 3.7007 | 12.2667 | 8.566 | 0 | 428.5147 | 0 | 0 | 0 | - | - | -15626.693 | -312.3776
2017-07-01 05:00 | 36.5 | 10.3835 | -0.0070017 | 4.1534 | -0.028007 | 4.1254 | 12.1667 | 8.0413 | 0 | 402.2648 | 0 | 0 | 0 | - | - | -15224.4282 | -304.3363
2017-07-01 06:00 | 37 | 8.3077 | -0.0070017 | 3.3231 | -0.028007 | 3.2951 | 12.3333 | 9.0382 | 0 | 452.1383 | 0 | 0 | 0 | - | - | -14772.29 | -295.2981
2017-07-01 07:00 | 38.4 | 10.4443 | 0.5121 | 4.1777 | 2.0484 | 6.2261 | 12.8 | 6.5739 | 0 | 328.8578 | 0 | 0 | 0 | - | - | -14443.4322 | -288.7242
2017-07-01 08:00 | 42.3 | 12.3867 | 3.8868 | 4.9547 | 15.5473 | 20.5019 | 14.1 | 0 | 6.4019 | 0 | 114.73 | 48.2059 | 67.4882 | - | - | -14558.1621 | -291.0177
2017-07-01 09:00 | 44.5 | 12.4804 | 8.4952 | 4.9922 | 33.9808 | 38.973 | 14.8333 | 0 | 24.1397 | 0 | 432.6105 | 181.7691 | 254.4768 | - | - | -14990.7726 | -299.6655
2017-07-01 10:00 | 46.7 | 11.1702 | 12.4729 | 4.4681 | 49.8914 | 54.3595 | 15.5667 | 0 | 38.7929 | 0 | 695.2124 | 292.1061 | 408.9485 | - | - | -15685.9851 | -313.5628
2017-07-01 11:00 | 46.8 | 12.155 | 15.429 | 4.862 | 61.7159 | 66.5779 | 15.6 | 0 | 50.9779 | 0 | 913.5821 | 383.858 | 537.4012 | - | - | -16599.5671 | -331.8253
2017-07-01 12:00 | 47.2 | 11.6646 | 17.1139 | 4.6658 | 68.4556 | 73.1215 | 15.7333 | 0 | 57.3881 | 0 | 1028.4614 | 432.1266 | 604.9773 | - | - | -17628.0286 | -352.3843
2017-07-01 13:00 | 47.2 | 11.185 | 17.7965 | 4.474 | 71.1862 | 75.6602 | 15.7333 | 0 | 59.9268 | 0 | 1073.9575 | 451.2426 | 631.7397 | - | - | -18701.986 | -373.8527
2017-07-01 14:00 | 47.5 | 9.433 | 17.2153 | 3.7732 | 68.861 | 72.6342 | 15.8333 | 0 | 56.8009 | 0 | 1017.9373 | 427.7047 | 598.7866 | - | - | -19719.9233 | -394.2013
2017-07-01 15:00 | 48.8 | 10.3951 | 15.0531 | 4.158 | 60.2126 | 64.3706 | 16.2667 | 0 | 48.1039 | 0 | 862.0777 | 362.2175 | 507.1045 | - | - | -20582.0009 | -411.4342
2017-07-01 16:00 | 48.7 | 9.4724 | 7.7557 | 3.789 | 31.0227 | 34.8117 | 16.2333 | 0 | 18.5783 | 0 | 332.9453 | 139.893 | 195.8502 | - | - | -20914.9462 | -418.0898
2017-07-01 17:00 | 47.9 | 6.3343 | 5.9759 | 2.5337 | 23.9037 | 26.4374 | 15.9667 | 0 | 10.4708 | 0 | 187.6482 | 78.8438 | 110.3813 | - | - | -21102.5944 | -421.8409
2017-07-01 18:00 | 47 | 5.8957 | 0.71785 | 2.3583 | 2.8714 | 5.2297 | 15.6667 | 10.437 | 0 | 522.1098 | 0 | 0 | 0 | - | - | -20580.4846 | -411.4039
2017-07-01 19:00 | 47.1 | 6.887 | 0.12267 | 2.7548 | 0.49067 | 3.2455 | 15.7 | 12.4545 | 0 | 623.0383 | 0 | 0 | 0 | - | - | -19957.4464 | -398.9494
2017-07-01 20:00 | 47.8 | 6.8706 | -0.0070017 | 2.7483 | -0.028007 | 2.7202 | 15.9333 | 13.2131 | 0 | 660.9847 | 0 | 0 | 0 | - | - | -19296.4617 | -385.7363
2017-07-01 21:00 | 46.5 | 5.4903 | -0.0070017 | 2.1961 | -0.028007 | 2.1681 | 15.5 | 13.3319 | 0 | 666.928 | 0 | 0 | 0 | - | - | -18629.5336 | -372.4044
2017-07-01 22:00 | 44.2 | 6.6849 | -0.0070017 | 2.674 | -0.028007 | 2.6459 | 14.7333 | 12.0874 | 0 | 604.6715 | 0 | 0 | 0 | - | - | -18024.8621 | -360.317
2017-07-01 23:00 | 40.6 | 8.0617 | -0.0070017 | 3.2247 | -0.028007 | 3.1967 | 13.5333 | 10.3367 | 0 | 517.0916 | 0 | 0 | 0 | 3917.1543 | 6659.1622 | -17507.7705 | -349.9803
2017-07-02 | 40 | 7.323 | -0.0070017 | 2.9292 | -0.028007 | 2.9012 | 13.3333 | 10.4322 | 0 | 521.8687 | 0 | 0 | 0 | - | - | -16985.9018 | -339.5482
2017-07-02 01:00 | 37 | 7.0145 | -0.0070017 | 2.8058 | -0.028007 | 2.7778 | 12.3333 | 9.5556 | 0 | 478.0168 | 0 | 0 | 0 | - | - | -16507.885 | -329.9926
2017-07-02 02:00 | 37 | 6.291 | -0.0070017 | 2.5164 | -0.028007 | 2.4884 | 12.3333 | 9.8449 | 0 | 492.4927 | 0 | 0 | 0 | - | - | -16015.3923 | -320.1477
2017-07-02 03:00 | 36.8 | 7.8108 | -0.0070017 | 3.1243 | -0.028007 | 3.0963 | 12.2667 | 9.1704 | 0 | 458.7473 | 0 | 0 | 0 | - | - | -15556.6451 | -310.9773
2017-07-02 04:00 | 36.8 | 6.7837 | -0.0070017 | 2.7135 | -0.028007 | 2.6855 | 12.2667 | 9.5812 | 0 | 479.2999 | 0 | 0 | 0 | - | - | -15077.3451 | -301.3961
2017-07-02 05:00 | 36.9 | 3.9486 | -0.0070017 | 1.5794 | -0.028007 | 1.5514 | 12.3 | 10.7486 | 0 | 537.6974 | 0 | 0 | 0 | - | - | -14539.6477 | -290.6476
2017-07-02 06:00 | 37 | 3.39 | -0.0070017 | 1.356 | -0.028007 | 1.328 | 12.3333 | 11.0053 | 0 | 550.5421 | 0 | 0 | 0 | - | - | -13989.1057 | -279.6422
2017-07-02 07:00 | 37.9 | 5.4225 | 0.66744 | 2.169 | 2.6698 | 4.8388 | 12.6333 | 7.7946 | 0 | 389.9234 | 0 | 0 | 0 | - | - | -13599.1823 | -271.8477
2017-07-02 08:00 | 40.2 | 6.0193 | 3.841 | 2.4077 | 15.3639 | 17.7716 | 13.4 | 0 | 4.3716 | 0 | 78.3449 | 32.918 | 46.0853 | - | - | -13677.5272 | -273.4138
2017-07-02 09:00 | 42.3 | 4.8714 | 8.0397 | 1.9486 | 32.1587 | 34.1073 | 14.1 | 0 | 20.0073 | 0 | 358.553 | 150.6525 | 210.9135 | - | - | -14036.0802 | -280.5812
2017-07-02 10:00 | 42.9 | 7.2268 | 11.9462 | 2.8907 | 47.7849 | 50.6756 | 14.3 | 0 | 36.3756 | 0 | 651.8923 | 273.9043 | 383.4661 | - | - | -14687.9725 | -293.6126
2017-07-02 11:00 | 43.4 | 8.7859 | 6.9995 | 3.5143 | 27.9978 | 31.5122 | 14.4667 | 0 | 17.0455 | 0 | 305.4753 | 128.351 | 179.6913 | - | - | -14993.4478 | -299.719
2017-07-02 12:00 | 43.7 | 9.0102 | 17.9054 | 3.6041 | 71.6217 | 75.2258 | 14.5667 | 0 | 60.6591 | 0 | 1087.0808 | 456.7566 | 639.4593 | - | - | -16080.5286 | -321.4498
2017-07-02 13:00 | 43.6 | 9.6043 | 17.5628 | 3.8417 | 70.2514 | 74.0931 | 14.5333 | 0 | 59.5598 | 0 | 1067.3796 | 448.4788 | 627.8704 | - | - | -17147.9082 | -342.7867
2017-07-02 14:00 | 44.2 | 11.9157 | 16.8077 | 4.7663 | 67.2306 | 71.9969 | 14.7333 | 0 | 57.2635 | 0 | 1026.2284 | 431.1884 | 603.6638 | - | - | -18174.1367 | -363.301
2017-07-02 15:00 | 44.4 | 11.513 | 15.4033 | 4.6052 | 61.6134 | 66.2186 | 14.8 | 0 | 51.4186 | 0 | 921.4803 | 387.1766 | 542.0472 | - | - | -19095.617 | -381.7214
2017-07-02 16:00 | 45.5 | 11.2467 | 10.5991 | 4.4987 | 42.3963 | 46.895 | 15.1667 | 0 | 31.7283 | 0 | 568.6074 | 238.9107 | 334.4749 | - | - | -19664.2244 | -393.0878
2017-07-02 17:00 | 45.7 | 11.0201 | 6.3443 | 4.408 | 25.3773 | 29.7854 | 15.2333 | 0 | 14.552 | 0 | 260.7889 | 109.5752 | 153.4052 | - | - | -19925.0132 | -398.301
2017-07-02 18:00 | 45.6 | 11.0044 | 2.2675 | 4.4018 | 9.0699 | 13.4716 | 15.2 | 1.7284 | 0 | 86.461 | 0 | 0 | 0 | - | - | -19838.5522 | -396.5727
2017-07-02 19:00 | 45.8 | 13.2633 | 0.31552 | 5.3053 | 1.2621 | 6.5674 | 15.2667 | 8.6993 | 0 | 435.1803 | 0 | 0 | 0 | - | - | -19403.372 | -387.8734
2017-07-02 20:00 | 46.9 | 13.08 | -0.0070017 | 5.232 | -0.028007 | 5.204 | 15.6333 | 10.4293 | 0 | 521.7279 | 0 | 0 | 0 | - | - | -18881.6441 | -377.4441
2017-07-02 21:00 | 46.2 | 12.1835 | -0.0070017 | 4.8734 | -0.028007 | 4.8454 | 15.4 | 10.5546 | 0 | 527.9943 | 0 | 0 | 0 | - | - | -18353.6497 | -366.8895
2017-07-02 22:00 | 43.2 | 13.7401 | -0.0070017 | 5.496 | -0.028007 | 5.468 | 14.4 | 8.932 | 0 | 446.8218 | 0 | 0 | 0 | - | - | -17906.828 | -357.9575
2017-07-02 23:00 | 41.4 | 14.467 | -0.0070017 | 5.7868 | -0.028007 | 5.7588 | 13.8 | 8.0412 | 0 | 402.2615 | 0 | 0 | 0 | 3721.077 | 6325.831 | -17504.5665 | -349.9163
2017-07-03 | 38.8 | 15.0683 | -0.0070017 | 6.0273 | -0.028007 | 5.9993 | 12.9333 | 6.934 | 0 | 346.8744 | 0 | 0 | 0 | - | - | -17157.6921 | -342.9823
2017-07-03 01:00 | 37.4 | 14.7774 | -0.0070017 | 5.911 | -0.028007 | 5.883 | 12.4667 | 6.5837 | 0 | 329.3504 | 0 | 0 | 0 | - | - | -16828.3417 | -336.3986
2017-07-03 02:00 | 36.9 | 15.0984 | -0.0070017 | 6.0394 | -0.028007 | 6.0114 | 12.3 | 6.2886 | 0 | 314.5896 | 0 | 0 | 0 | - | - | -16513.7521 | -330.1099
2017-07-03 03:00 | 36.6 | 15.0984 | -0.0070017 | 6.0394 | -0.028007 | 6.0114 | 12.2 | 6.1886 | 0 | 309.5871 | 0 | 0 | 0 | - | - | -16204.1649 | -323.9213
2017-07-03 04:00 | 36.6 | 14.8588 | -0.0070017 | 5.9435 | -0.028007 | 5.9155 | 12.2 | 6.2845 | 0 | 314.3815 | 0 | 0 | 0 | - | - | -15889.7834 | -317.6368
2017-07-03 05:00 | 36.5 | 14.408 | -0.0070017 | 5.7632 | -0.028007 | 5.7352 | 12.1667 | 6.4315 | 0 | 321.7345 | 0 | 0 | 0 | - | - | -15568.0489 | -311.2053
2017-07-03 06:00 | 36.9 | 15.0984 | -0.0070017 | 6.0394 | -0.028007 | 6.0114 | 12.3 | 6.2886 | 0 | 314.5896 | 0 | 0 | 0 | - | - | -15253.4592 | -304.9166
2017-07-03 07:00 | 39.9 | 12.5648 | 0.67498 | 5.0259 | 2.6999 | 7.7258 | 13.3 | 5.5742 | 0 | 278.8473 | 0 | 0 | 0 | - | - | -14974.6119 | -299.3425
2017-07-03 08:00 | 43.2 | 10.6697 | 3.9233 | 4.2679 | 15.6933 | 19.9611 | 14.4 | 0 | 5.5611 | 0 | 99.6622 | 41.8749 | 58.6248 | - | - | -15074.274 | -301.3347
2017-07-03 09:00 | 45.3 | 9.5936 | 8.8606 | 3.8374 | 35.4426 | 39.28 | 15.1 | 0 | 24.18 | 0 | 433.3334 | 182.0729 | 254.902 | - | - | -15507.6074 | -309.9971
2017-07-03 10:00 | 48.4 | 8.7599 | 13.4427 | 3.5039 | 53.771 | 57.2749 | 16.1333 | 0 | 41.1416 | 0 | 737.3041 | 309.7917 | 433.7083 | - | - | -16244.9116 | -324.7358
2017-07-03 11:00 | 48.7 | 9.1419 | 16.8502 | 3.6567 | 67.4008 | 71.0576 | 16.2333 | 0 | 54.8243 | 0 | 982.5135 | 412.8208 | 577.9491 | - | - | -17227.4251 | -344.3762
2017-07-03 12:00 | 48.6 | 8.256 | 17.8963 | 3.3024 | 71.5853 | 74.8877 | 16.2 | 0 | 58.6877 | 0 | 1051.7503 | 441.9119 | 618.6767 | - | - | -18279.1754 | -365.4007
2017-07-03 13:00 | 48.9 | 11.6242 | 18.6335 | 4.6497 | 74.5341 | 79.1838 | 16.3 | 0 | 62.8838 | 0 | 1126.9498 | 473.5083 | 662.9117 | - | - | -19406.1252 | -387.9284
2017-07-03 14:00 | 48.6 | 11.6184 | 17.8288 | 4.6474 | 71.3154 | 75.9627 | 16.2 | 0 | 59.7627 | 0 | 1071.0165 | 450.0069 | 630.0097 | - | - | -20477.1417 | -409.3381
2017-07-03 15:00 | 50.1 | 10.6988 | 14.0088 | 4.2795 | 56.0354 | 60.3149 | 16.7 | 0 | 43.6149 | 0 | 781.6287 | 328.4154 | 459.7816 | - | - | -21258.7704 | -424.9628
2017-07-03 16:00 | 50.5 | 11.3289 | 12.1728 | 4.5316 | 48.691 | 53.2226 | 16.8333 | 0 | 36.3893 | 0 | 652.1374 | 274.0073 | 383.6102 | - | - | -21910.9078 | -437.999
2017-07-03 17:00 | 50 | 11.3162 | 7.6334 | 4.5265 | 30.5337 | 35.0602 | 16.6667 | 0 | 18.3935 | 0 | 329.6325 | 138.501 | 193.9015 | - | - | -22240.5403 | -444.5884
2017-07-03 18:00 | 48.8 | 11.2616 | 2.8847 | 4.5046 | 11.5387 | 16.0434 | 16.2667 | 0.22331 | 0 | 11.1711 | 0 | 0 | 0 | - | - | -22229.3692 | -444.3651
2017-07-03 19:00 | 48.3 | 8.6127 | 0.33072 | 3.4451 | 1.3229 | 4.768 | 16.1 | 11.332 | 0 | 566.8848 | 0 | 0 | 0 | - | - | -21662.4844 | -433.0331
2017-07-03 20:00 | 48.6 | 8.9357 | -0.0070017 | 3.5743 | -0.028007 | 3.5463 | 16.2 | 12.6537 | 0 | 633.002 | 0 | 0 | 0 | - | - | -21029.4823 | -420.3794
2017-07-03 21:00 | 46.8 | 8.6352 | -0.0070017 | 3.4541 | -0.028007 | 3.4261 | 15.6 | 12.1739 | 0 | 609.0006 | 0 | 0 | 0 | - | - | -20420.4817 | -408.2054
2017-07-03 22:00 | 44.4 | 8.4527 | -0.0070017 | 3.3811 | -0.028007 | 3.3531 | 14.8 | 11.4469 | 0 | 572.6319 | 0 | 0 | 0 | - | - | -19847.8498 | -396.7585
2017-07-03 23:00 | 41.8 | 12.6527 | -0.0070017 | 5.0611 | -0.028007 | 5.0331 | 13.9333 | 8.9003 | 0 | 445.2356 | 0 | 0 | 0 | 4274.0755 | 7265.9284 | -19402.6142 | -387.8583
2017-07-04 | 40.7 | 11.9862 | -0.0070017 | 4.7945 | -0.028007 | 4.7665 | 13.5667 | 8.8002 | 0 | 440.2298 | 0 | 0 | 0 | - | - | -18962.3844 | -379.0581
2017-07-04 01:00 | 38.3 | 15.0984 | -0.0070017 | 6.0394 | -0.028007 | 6.0114 | 12.7667 | 6.7553 | 0 | 337.9346 | 0 | 0 | 0 | - | - | -18624.4497 | -372.3028
2017-07-04 02:00 | 37.3 | 11.7797 | -0.0070017 | 4.7119 | -0.028007 | 4.6839 | 12.4333 | 7.7495 | 0 | 387.6668 | 0 | 0 | 0 | - | - | -18236.7829 | -364.5533
2017-07-04 03:00 | 36.9 | 13.067 | -0.0070017 | 5.2268 | -0.028007 | 5.1988 | 12.3 | 7.1012 | 0 | 355.238 | 0 | 0 | 0 | - | - | -17881.5449 | -357.4521
2017-07-04 04:00 | 36.8 | 13.5554 | -0.0070017 | 5.4222 | -0.028007 | 5.3942 | 12.2667 | 6.8725 | 0 | 343.7976 | 0 | 0 | 0 | - | - | -17537.7474 | -350.5796
2017-07-04 05:00 | 36.8 | 10.6764 | -0.0070017 | 4.2706 | -0.028007 | 4.2426 | 12.2667 | 8.0241 | 0 | 401.4064 | 0 | 0 | 0 | - | - | -17136.341 | -342.5555
2017-07-04 06:00 | 37.4 | 11.467 | -0.0070017 | 4.5868 | -0.028007 | 4.5588 | 12.4667 | 7.9079 | 0 | 395.5915 | 0 | 0 | 0 | - | - | -16740.7495 | -334.6476
2017-07-04 07:00 | 40.1 | 12.6577 | 0.6915 | 5.0631 | 2.766 | 7.8291 | 13.3667 | 5.5376 | 0 | 277.018 | 0 | 0 | 0 | - | - | -16463.7315 | -329.11
2017-07-04 08:00 | 43.8 | 15.0984 | 3.9038 | 6.0394 | 15.615 | 21.6544 | 14.6 | 0 | 7.0544 | 0 | 126.4226 | 53.1187 | 74.3662 | - | - | -16590.1541 | -331.6372
2017-07-04 09:00 | 45.6 | 15.0437 | 8.8379 | 6.0175 | 35.3518 | 41.3692 | 15.2 | 0 | 26.1692 | 0 | 468.9828 | 197.0516 | 275.8722 | - | - | -17059.1369 | -341.0121
2017-07-04 10:00 | 47.5 | 14.5246 | 13.3981 | 5.8098 | 53.5924 | 59.4023 | 15.8333 | 0 | 43.5689 | 0 | 780.8055 | 328.0695 | 459.2974 | - | - | -17839.9424 | -356.6204
2017-07-04 11:00 | 48.6 | 15.0869 | 15.7743 | 6.0348 | 63.0973 | 69.1321 | 16.2 | 0 | 52.9321 | 0 | 948.6036 | 398.5729 | 558.0021 | - | - | -18788.546 | -375.583
2017-07-04 12:00 | 49 | 14.8601 | 18.3933 | 5.944 | 73.5731 | 79.5172 | 16.3333 | 0 | 63.1838 | 0 | 1132.3266 | 475.7675 | 666.0745 | - | - | -19920.8726 | -398.2182
2017-07-04 13:00 | 48.2 | 14.1917 | 17.8973 | 5.6767 | 71.5894 | 77.2661 | 16.0667 | 0 | 61.1994 | 0 | 1096.7637 | 460.8251 | 645.1551 | - | - | -21017.6363 | -420.1425
2017-07-04 14:00 | 48.5 | 10.4978 | 12.032 | 4.1991 | 48.128 | 52.3271 | 16.1667 | 0 | 36.1604 | 0 | 648.0361 | 272.2841 | 381.1977 | - | - | -21665.6724 | -433.0968
2017-07-04 15:00 | 48.9 | 10.052 | 9.8904 | 4.0208 | 39.5615 | 43.5823 | 16.3 | 0 | 27.2823 | 0 | 488.9297 | 205.4327 | 287.6057 | - | - | -22154.6021 | -442.8705
2017-07-04 16:00 | 49.2 | 8.273 | 7.2773 | 3.3092 | 29.1093 | 32.4185 | 16.4 | 0 | 16.0185 | 0 | 287.0699 | 120.6176 | 168.8646 | - | - | -22441.672 | -448.609
2017-07-04 17:00 | 48.8 | 8.0405 | 4.8694 | 3.2162 | 19.4775 | 22.6937 | 16.2667 | 0 | 6.427 | 0 | 115.1797 | 48.3948 | 67.7528 | - | - | -22556.8518 | -450.9115
2017-07-04 18:00 | 47.6 | 6.4932 | 1.4226 | 2.5973 | 5.6905 | 8.2878 | 15.8667 | 7.5788 | 0 | 379.1305 | 0 | 0 | 0 | - | - | -22177.7213 | -443.3326
2017-07-04 19:00 | 45.8 | 6.5996 | 0.065633 | 2.6398 | 0.26253 | 2.9024 | 15.2667 | 12.3643 | 0 | 618.5246 | 0 | 0 | 0 | - | - | -21559.1966 | -430.9683
2017-07-04 20:00 | 46.2 | 6.4738 | -0.0070017 | 2.5895 | -0.028007 | 2.5615 | 15.4 | 12.8385 | 0 | 642.2449 | 0 | 0 | 0 | - | - | -20916.9518 | -418.1299
2017-07-04 21:00 | 45.3 | 5.5596 | -0.0070017 | 2.2239 | -0.028007 | 2.1959 | 15.1 | 12.9041 | 0 | 645.5301 | 0 | 0 | 0 | - | - | -20271.4216 | -405.2257
2017-07-04 22:00 | 44.1 | 6.8535 | -0.0070017 | 2.7414 | -0.028007 | 2.7134 | 14.7 | 11.9866 | 0 | 599.6306 | 0 | 0 | 0 | - | - | -19671.7911 | -393.2391
2017-07-04 23:00 | 40.6 | 5.2208 | -0.0070017 | 2.0883 | -0.028007 | 2.0603 | 13.5333 | 11.473 | 0 | 573.9386 | 0 | 0 | 0 | 3584.1884 | 6093.1202 | -19097.8525 | -381.7661
2017-07-05 | 41.3 | 5.5575 | -0.0070017 | 2.223 | -0.028007 | 2.195 | 13.7667 | 11.5717 | 0 | 578.8733 | 0 | 0 | 0 | - | - | -18518.9792 | -370.1944
2017-07-05 01:00 | 37.6 | 5.8671 | -0.0070017 | 2.3469 | -0.028007 | 2.3188 | 12.5333 | 10.2145 | 0 | 510.9797 | 0 | 0 | 0 | - | - | -18007.9995 | -359.9799
2017-07-05 02:00 | 38.1 | 8.9409 | -0.0070017 | 3.5763 | -0.028007 | 3.5483 | 12.7 | 9.1517 | 0 | 457.8123 | 0 | 0 | 0 | - | - | -17550.1872 | -350.8282
2017-07-05 03:00 | 37.5 | 8.4191 | -0.0070017 | 3.3676 | -0.028007 | 3.3396 | 12.5 | 9.1604 | 0 | 458.2481 | 0 | 0 | 0 | - | - | -17091.9392 | -341.6679
2017-07-05 04:00 | 36.7 | 4.1515 | -0.0070017 | 1.6606 | -0.028007 | 1.6326 | 12.2333 | 10.6008 | 0 | 530.303 | 0 | 0 | 0 | - | - | -16561.6362 | -331.0671
2017-07-05 05:00 | 36.6 | 4.4978 | -0.0070017 | 1.7991 | -0.028007 | 1.7711 | 12.2 | 10.4289 | 0 | 521.7058 | 0 | 0 | 0 | - | - | -16039.9304 | -320.6382
2017-07-05 06:00 | 37.3 | 4.6555 | -0.0070017 | 1.8622 | -0.028007 | 1.8342 | 12.4333 | 10.5992 | 0 | 530.2227 | 0 | 0 | 0 | - | - | -15509.7077 | -310.0391
2017-07-05 07:00 | 38.6 | 6.035 | 0.63597 | 2.414 | 2.5439 | 4.9579 | 12.8667 | 7.9088 | 0 | 395.6361 | 0 | 0 | 0 | - | - | -15114.0716 | -302.1303
2017-07-05 08:00 | 40.9 | 7.6652 | 3.721 | 3.0661 | 14.884 | 17.9501 | 13.6333 | 0 | 4.3168 | 0 | 77.3612 | 32.5047 | 45.5066 | - | - | -15191.4328 | -303.6767
2017-07-05 09:00 | 42.3 | 7.7164 | 5.9431 | 3.0866 | 23.7724 | 26.859 | 14.1 | 0 | 12.759 | 0 | 228.6552 | 96.0736 | 134.5031 | - | - | -15420.088 | -308.2476
2017-07-05 10:00 | 43.8 | 7.4187 | 11.8008 | 2.9675 | 47.2032 | 50.1707 | 14.6 | 0 | 35.5707 | 0 | 637.4682 | 267.8438 | 374.9813 | - | - | -16057.5561 | -320.9905
2017-07-05 11:00 | 45.1 | 10.8556 | 12.1094 | 4.3422 | 48.4376 | 52.7799 | 15.0333 | 0 | 37.7465 | 0 | 676.4614 | 284.2275 | 397.9185 | - | - | -16734.0175 | -334.513
2017-07-05 12:00 | 45 | 10.6355 | 14.6563 | 4.2542 | 58.6254 | 62.8796 | 15 | 0 | 47.8796 | 0 | 858.0566 | 360.528 | 504.7392 | - | - | -17592.0742 | -351.6656
2017-07-05 13:00 | 44.9 | 11.7532 | 15.1326 | 4.7013 | 60.5305 | 65.2318 | 14.9667 | 0 | 50.2651 | 0 | 900.8088 | 378.4911 | 529.8876 | - | - | -18492.883 | -369.6727
2017-07-05 14:00 | 46.1 | 11.3812 | 12.8707 | 4.5525 | 51.4828 | 56.0352 | 15.3667 | 0 | 40.6686 | 0 | 728.8275 | 306.23 | 428.722 | - | - | -19221.7105 | -384.242
2017-07-05 15:00 | 48.3 | 9.2141 | 11.7723 | 3.6856 | 47.0891 | 50.7747 | 16.1 | 0 | 34.6747 | 0 | 621.4108 | 261.097 | 365.5357 | - | - | -19843.1213 | -396.664
2017-07-05 16:00 | 48.3 | 8.2747 | 7.7238 | 3.3099 | 30.8953 | 34.2052 | 16.1 | 0 | 18.1052 | 0 | 324.4662 | 136.3303 | 190.8624 | - | - | -20167.5874 | -403.1501
2017-07-05 17:00 | 47.6 | 6.3389 | 4.9036 | 2.5356 | 19.6142 | 22.1498 | 15.8667 | 0 | 6.2831 | 0 | 112.601 | 47.3113 | 66.2359 | - | - | -20280.1884 | -405.401
2017-07-05 18:00 | 47.4 | 5.8807 | 1.6937 | 2.3523 | 6.7747 | 9.127 | 15.8 | 6.673 | 0 | 333.8167 | 0 | 0 | 0 | - | - | -19946.3717 | -398.728
2017-07-05 19:00 | 47.1 | 6.2751 | 0.16057 | 2.51 | 0.64226 | 3.1523 | 15.7 | 12.5477 | 0 | 627.6998 | 0 | 0 | 0 | - | - | -19318.6718 | -386.1803
2017-07-05 20:00 | 47 | 5.391 | -0.0070017 | 2.1564 | -0.028007 | 2.1284 | 15.6667 | 13.5383 | 0 | 677.2531 | 0 | 0 | 0 | - | - | -18641.4187 | -372.642
2017-07-05 21:00 | 45.7 | 3.9494 | -0.0070017 | 1.5797 | -0.028007 | 1.5517 | 15.2333 | 13.6816 | 0 | 684.422 | 0 | 0 | 0 | - | - | -17956.9967 | -358.9604
2017-07-05 22:00 | 44.3 | 3.7972 | -0.0070017 | 1.5189 | -0.028007 | 1.4909 | 14.7667 | 13.2758 | 0 | 664.1217 | 0 | 0 | 0 | - | - | -17292.875 | -345.6846
2017-07-05 23:00 | 41.9 | 2.9534 | -0.0070017 | 1.1814 | -0.028007 | 1.1533 | 13.9667 | 12.8133 | 0 | 640.9864 | 0 | 0 | 0 | 3038.8922 | 5166.1168 | -16651.8886 | -332.8713
2017-07-06 | 40.8 | 3.0932 | -0.0070017 | 1.2373 | -0.028007 | 1.2093 | 13.6 | 12.3907 | 0 | 619.8453 | 0 | 0 | 0 | - | - | -16032.0433 | -320.4805
2017-07-06 01:00 | 39.8 | 3.6983 | -0.0070017 | 1.4793 | -0.028007 | 1.4513 | 13.2667 | 11.8153 | 0 | 591.0624 | 0 | 0 | 0 | - | - | -15440.9809 | -308.6652
2017-07-06 02:00 | 37.7 | 4.2915 | -0.0070017 | 1.7166 | -0.028007 | 1.6886 | 12.5667 | 10.8781 | 0 | 544.1768 | 0 | 0 | 0 | - | - | -14896.8042 | -297.7871
2017-07-06 03:00 | 37.1 | 4.7928 | -0.0070017 | 1.9171 | -0.028007 | 1.8891 | 12.3667 | 10.4775 | 0 | 524.1395 | 0 | 0 | 0 | - | - | -14372.6646 | -287.3096
2017-07-06 04:00 | 36.9 | 3.9194 | -0.0070017 | 1.5678 | -0.028007 | 1.5398 | 12.3 | 10.7602 | 0 | 538.2809 | 0 | 0 | 0 | - | - | -13834.3837 | -276.5493
2017-07-06 05:00 | 36.7 | 4.0761 | -0.0070017 | 1.6304 | -0.028007 | 1.6024 | 12.2333 | 10.6309 | 0 | 531.8105 | 0 | 0 | 0 | - | - | -13302.5732 | -265.9184
2017-07-06 06:00 | 37.2 | 7.0155 | -0.0070017 | 2.8062 | -0.028007 | 2.7782 | 12.4 | 9.6218 | 0 | 481.3314 | 0 | 0 | 0 | - | - | -12821.2418 | -256.2966
2017-07-06 07:00 | 38.3 | 8.4643 | 0.58724 | 3.3857 | 2.349 | 5.7347 | 12.7667 | 7.032 | 0 | 351.775 | 0 | 0 | 0 | - | - | -12469.4668 | -249.2646
2017-07-06 08:00 | 40.2 | 10.5377 | 3.8492 | 4.2151 | 15.3968 | 19.6118 | 13.4 | 0 | 6.2118 | 0 | 111.3232 | 46.7744 | 65.4842 | - | - | -12580.79 | -251.49
2017-07-06 09:00 | 43.1 | 9.7583 | 8.063 | 3.9033 | 32.2522 | 36.1555 | 14.3667 | 0 | 21.7888 | 0 | 390.481 | 164.0676 | 229.6947 | - | - | -12971.2709 | -259.2957
2017-07-06 10:00 | 43.7 | 10.0048 | 12.2147 | 4.0019 | 48.8587 | 52.8606 | 14.5667 | 0 | 38.2939 | 0 | 686.2712 | 288.3492 | 403.6889 | - | - | -13657.5421 | -273.0143
2017-07-06 11:00 | 44.9 | 10.6773 | 10.0718 | 4.2709 | 40.2872 | 44.5581 | 14.9667 | 0 | 29.5914 | 0 | 530.3121 | 222.8202 | 311.9483 | - | - | -14187.8542 | -283.6152
2017-07-06 12:00 | 44.1 | 10.7413 | 17.4894 | 4.2965 | 69.9574 | 74.254 | 14.7 | 0 | 59.554 | 0 | 1067.2753 | 448.435 | 627.809 | - | - | -15255.1295 | -304.95
2017-07-06 13:00 | 44.9 | 12.8459 | 19.1728 | 5.1384 | 76.691 | 81.8294 | 14.9667 | 0 | 66.8627 | 0 | 1198.2562 | 503.469 | 704.8566 | - | - | -16453.3856 | -328.9032
2017-07-06 14:00 | 44.6 | 11.7663 | 18.3558 | 4.7065 | 73.423 | 78.1295 | 14.8667 | 0 | 63.2629 | 0 | 1133.7429 | 476.3626 | 666.9076 | - | - | -17587.1285 | -351.5667
2017-07-06 15:00 | 44 | 11.9445 | 16.1103 | 4.7778 | 64.4412 | 69.219 | 14.6667 | 0 | 54.5523 | 0 | 977.6397 | 410.773 | 575.0822 | - | - | -18564.7682 | -371.1097
2017-07-06 16:00 | 45.9 | 12.5827 | 12.4802 | 5.0331 | 49.9207 | 54.9538 | 15.3 | 0 | 39.6538 | 0 | 710.6416 | 298.5889 | 418.0245 | - | - | -19275.4098 | -385.3154
2017-07-06 17:00 | 44.6 | 6.7806 | 7.823 | 2.7122 | 31.2921 | 34.0043 | 14.8667 | 0 | 19.1376 | 0 | 342.9686 | 144.1045 | 201.7463 | - | - | -19618.3784 | -392.1714
2017-07-06 18:00 | 45.6 | 4.9492 | 3.0413 | 1.9797 | 12.1652 | 14.1449 | 15.2 | 1.0551 | 0 | 52.7822 | 0 | 0 | 0 | - | - | -19565.5962 | -391.1163
2017-07-06 19:00 | 46.5 | 3.1126 | 0.31891 | 1.245 | 1.2756 | 2.5207 | 15.5 | 12.9793 | 0 | 649.2904 | 0 | 0 | 0 | - | - | -18916.3058 | -378.137
2017-07-06 20:00 | 46.9 | 3.4438 | -0.0070017 | 1.3775 | -0.028007 | 1.3495 | 15.6333 | 14.2838 | 0 | 714.5487 | 0 | 0 | 0 | - | - | -18201.7571 | -363.8531
2017-07-06 21:00 | 45.9 | 3.9684 | -0.0070017 | 1.5874 | -0.028007 | 1.5594 | 15.3 | 13.7406 | 0 | 687.3754 | 0 | 0 | 0 | - | - | -17514.3817 | -350.1125
2017-07-06 22:00 | 44 | 4.0172 | -0.0070017 | 1.6069 | -0.028007 | 1.5789 | 14.6667 | 13.0878 | 0 | 654.7176 | 0 | 0 | 0 | - | - | -16859.664 | -337.0247
2017-07-06 23:00 | 41.7 | 3.9506 | -0.0070017 | 1.5803 | -0.028007 | 1.5523 | 13.9 | 12.3477 | 0 | 617.6962 | 0 | 0 | 0 | 4205.2421 | 7148.9116 | -16241.9678 | -324.6769
2017-07-07 | 39.4 | 4.1245 | -0.0070017 | 1.6498 | -0.028007 | 1.6218 | 13.1333 | 11.5116 | 0 | 575.8655 | 0 | 0 | 0 | - | - | -15666.1023 | -313.1654
2017-07-07 01:00 | 37.8 | 3.6301 | -0.0070017 | 1.452 | -0.028007 | 1.424 | 12.6 | 11.176 | 0 | 559.0789 | 0 | 0 | 0 | - | - | -15107.0234 | -301.9894
2017-07-07 02:00 | 36.8 | 5.0945 | -0.0070017 | 2.0378 | -0.028007 | 2.0098 | 12.2667 | 10.2569 | 0 | 513.1 | 0 | 0 | 0 | - | - | -14593.9234 | -291.7325
2017-07-07 03:00 | 36.9 | 7.2339 | -0.0070017 | 2.8935 | -0.028007 | 2.8655 | 12.3 | 9.4345 | 0 | 471.9593 | 0 | 0 | 0 | - | - | -14121.9641 | -282.2981
2017-07-07 04:00 | 36.8 | 7.7738 | -0.0070017 | 3.1095 | -0.028007 | 3.0815 | 12.2667 | 9.1851 | 0 | 459.4868 | 0 | 0 | 0 | - | - | -13662.4772 | -273.1129
2017-07-07 05:00 | 37 | 8.2794 | -0.0070017 | 3.3117 | -0.028007 | 3.2837 | 12.3333 | 9.0496 | 0 | 452.706 | 0 | 0 | 0 | - | - | -13209.7713 | -264.0633
2017-07-07 06:00 | 37.5 | 7.9526 | -0.0070017 | 3.181 | -0.028007 | 3.153 | 12.5 | 9.347 | 0 | 467.5821 | 0 | 0 | 0 | - | - | -12742.1891 | -254.7164
2017-07-07 07:00 | 40.3 | 8.1034 | 0.55571 | 3.2414 | 2.2228 | 5.4642 | 13.4333 | 7.9691 | 0 | 398.6564 | 0 | 0 | 0 | - | - | -12343.5328 | -246.7472
2017-07-07 08:00 | 37.5 | 7.8262 | 3.7817 | 3.1305 | 15.1269 | 18.2574 | 12.5 | 0 | 5.7574 | 0 | 103.1794 | 43.3527 | 60.6937 | - | - | -12446.7121 | -248.8098
2017-07-07 09:00 | 41.6 | 8.8883 | 7.4328 | 3.5553 | 29.7311 | 33.2864 | 13.8667 | 0 | 19.4198 | 0 | 348.0246 | 146.2288 | 204.7204 | - | - | -12794.7368 | -255.7668
2017-07-07 10:00 | 44.5 | 10.0945 | 13.4292 | 4.0378 | 53.7167 | 57.7545 | 14.8333 | 0 | 42.9211 | 0 | 769.1962 | 323.1917 | 452.4683 | - | - | -13563.9329 | -271.143
2017-07-07 11:00 | 46 | 10.324 | 16.7906 | 4.1296 | 67.1622 | 71.2918 | 15.3333 | 0 | 55.9585 | 0 | 1002.8399 | 421.3613 | 589.9058 | - | - | -14566.7728 | -291.1898
2017-07-07 12:00 | 45.2 | 10.3496 | 13.2448 | 4.1398 | 52.9793 | 57.1192 | 15.0667 | 0 | 42.0525 | 0 | 753.6289 | 316.6508 | 443.3111 | - | - | -15320.4017 | -306.2548
2017-07-07 13:00 | 46.2 | 7.744 | 15.4323 | 3.0976 | 61.7291 | 64.8267 | 15.4 | 0 | 49.4267 | 0 | 885.7834 | 372.1779 | 521.049 | - | - | -16206.1851 | -323.9616
2017-07-07 14:00 | 46 | 6.6855 | 12.5798 | 2.6742 | 50.3192 | 52.9934 | 15.3333 | 0 | 37.66 | 0 | 674.9109 | 283.576 | 397.0064 | - | - | -16881.096 | -337.4531
2017-07-07 15:00 | 45.1 | 6.5102 | 14.1987 | 2.6041 | 56.795 | 59.3991 | 15.0333 | 0 | 44.3657 | 0 | 795.0846 | 334.0691 | 467.6968 | - | - | -17676.1806 | -353.3468
2017-07-07 16:00 | 44.6 | 5.3134 | 11.3625 | 2.1254 | 45.4498 | 47.5752 | 14.8667 | 0 | 32.7086 | 0 | 586.1748 | 246.2919 | 344.8087 | - | - | -18262.3553 | -365.0645
2017-07-07 17:00 | 44.7 | 4.7507 | 6.537 | 1.9003 | 26.148 | 28.0482 | 14.9 | 0 | 13.1482 | 0 | 235.6313 | 99.0047 | 138.6066 | - | - | -18497.9866 | -369.7748
2017-07-07 18:00 | 43.6 | 2.8035 | 2.7461 | 1.1214 | 10.9843 | 12.1058 | 14.5333 | 2.4276 | 0 | 121.4394 | 0 | 0 | 0 | - | - | -18376.5472 | -367.3472
2017-07-07 19:00 | 44.3 | 2.9726 | 0.26096 | 1.189 | 1.0438 | 2.2329 | 14.7667 | 12.5338 | 0 | 627.0034 | 0 | 0 | 0 | - | - | -17749.5438 | -354.8134
2017-07-07 20:00 | 44 | 2.1033 | -0.0070017 | 0.84132 | -0.028007 | 0.81331 | 14.6667 | 13.8534 | 0 | 693.0142 | 0 | 0 | 0 | - | - | -17056.5296 | -340.96
2017-07-07 21:00 | 42.4 | 2.7039 | -0.0070017 | 1.0815 | -0.028007 | 1.0535 | 14.1333 | 13.0798 | 0 | 654.317 | 0 | 0 | 0 | - | - | -16402.2127 | -327.8802
2017-07-07 22:00 | 39.7 | 2.8195 | -0.0070017 | 1.1278 | -0.028007 | 1.0998 | 13.2333 | 12.1336 | 0 | 606.9813 | 0 | 0 | 0 | - | - | -15795.2314 | -315.7467
2017-07-07 23:00 | 37.8 | 2.7566 | -0.0070017 | 1.1026 | -0.028007 | 1.0746 | 12.6 | 11.5254 | 0 | 576.5562 | 0 | 0 | 0 | 3620.2669 | 6154.4538 | -15218.6751 | -304.2213
2017-07-08 | 36.4 | 2.7958 | -0.0070017 | 1.1183 | -0.028007 | 1.0903 | 12.1333 | 11.043 | 0 | 552.4276 | 0 | 0 | 0 | - | - | -14666.2475 | -293.1783
2017-07-08 01:00 | 35.2 | 2.5281 | -0.0070017 | 1.0112 | -0.028007 | 0.98322 | 11.7333 | 10.7501 | 0 | 537.7747 | 0 | 0 | 0 | - | - | -14128.4728 | -282.4282
2017-07-08 02:00 | 33.7 | 2.5765 | -0.0070017 | 1.0306 | -0.028007 | 1.0026 | 11.2333 | 10.2307 | 0 | 511.7921 | 0 | 0 | 0 | - | - | -13616.6807 | -272.1974
2017-07-08 03:00 | 33.7 | 3.1906 | -0.0070017 | 1.2762 | -0.028007 | 1.2482 | 11.2333 | 9.9851 | 0 | 499.5044 | 0 | 0 | 0 | - | - | -13117.1763 | -262.2124
2017-07-08 04:00 | 33.3 | 2.9944 | -0.0070017 | 1.1978 | -0.028007 | 1.1698 | 11.1 | 9.9302 | 0 | 496.7603 | 0 | 0 | 0 | - | - | -12620.416 | -252.2821
2017-07-08 05:00 | 32.9 | 3.627 | -0.0070017 | 1.4508 | -0.028007 | 1.4228 | 10.9667 | 9.5439 | 0 | 477.432 | 0 | 0 | 0 | - | - | -12142.984 | -242.7383
2017-07-08 06:00 | 36.9 | 3.8869 | -0.0070017 | 1.5548 | -0.028007 | 1.5268 | 12.3 | 10.7732 | 0 | 538.9312 | 0 | 0 | 0 | - | - | -11604.0528 | -231.965
2017-07-08 07:00 | 35.7 | 3.1012 | 0.62694 | 1.2405 | 2.5077 | 3.7482 | 11.9 | 8.1518 | 0 | 407.7921 | 0 | 0 | 0 | - | - | -11196.2608 | -223.8133
2017-07-08 08:00 | 40.1 | 5.0765 | 3.873 | 2.0306 | 15.492 | 17.5226 | 13.3667 | 0 | 4.156 | 0 | 74.4796 | 31.2939 | 43.8115 | - | - | -11270.7403 | -225.3021
2017-07-08 09:00 | 44.4 | 6.0924 | 8.7747 | 2.437 | 35.0989 | 37.5358 | 14.8 | 0 | 22.7358 | 0 | 407.4523 | 171.1985 | 239.6778 | - | - | -11678.1927 | -233.4471
2017-07-08 10:00 | 45.6 | 7.4639 | 6.3899 | 2.9856 | 25.5595 | 28.545 | 15.2 | 0 | 13.345 | 0 | 239.1584 | 100.4867 | 140.6814 | - | - | -11917.3511 | -238.2278
2017-07-08 11:00 | 46.7 | 8.0437 | 10.3746 | 3.2175 | 41.4985 | 44.716 | 15.5667 | 0 | 29.1493 | 0 | 522.3894 | 219.4914 | 307.2879 | - | - | -12439.7405 | -248.6704
2017-07-08 12:00 | 46.9 | 7.8058 | 16.7453 | 3.1223 | 66.981 | 70.1033 | 15.6333 | 0 | 54.47 | 0 | 976.1651 | 410.1534 | 574.2147 | - | - | -13415.9056 | -268.184
2017-07-08 13:00 | 47.4 | 7.5911 | 17.7779 | 3.0364 | 71.1116 | 74.148 | 15.8 | 0 | 58.348 | 0 | 1045.6638 | 439.3545 | 615.0964 | - | - | -14461.5694 | -289.0868
2017-07-08 14:00 | 47.6 | 8.925 | 16.1516 | 3.57 | 64.6062 | 68.1762 | 15.8667 | 0 | 52.3096 | 0 | 937.4472 | 393.8854 | 551.4395 | - | - | -15399.0166 | -307.8263
2017-07-08 15:00 | 48.3 | 8.9464 | 13.9363 | 3.5786 | 55.7451 | 59.3237 | 16.1 | 0 | 43.2237 | 0 | 774.6181 | 325.4698 | 455.6577 | - | - | -16173.6347 | -323.311
2017-07-08 16:00 | 48 | 7.0573 | 9.3288 | 2.8229 | 37.3152 | 40.1381 | 16 | 0 | 24.1381 | 0 | 432.5829 | 181.7575 | 254.4605 | - | - | -16606.2176 | -331.9583
2017-07-08 17:00 | 47.9 | 5.0309 | 7.8235 | 2.0123 | 31.2938 | 33.3061 | 15.9667 | 0 | 17.3395 | 0 | 310.7434 | 130.5645 | 182.7902 | - | - | -16916.961 | -338.17
2017-07-08 18:00 | 48.5 | 5.1842 | 2.964 | 2.0737 | 11.8562 | 13.9298 | 16.1667 | 2.2368 | 0 | 111.8971 | 0 | 0 | 0 | - | - | -16805.0639 | -335.9332
2017-07-08 19:00 | 46.2 | 3.8293 | 0.32254 | 1.5317 | 1.2901 | 2.8219 | 15.4 | 12.5781 | 0 | 629.222 | 0 | 0 | 0 | - | - | -16175.8419 | -323.3551
2017-07-08 20:00 | 48 | 2.2519 | -0.0070017 | 0.90076 | -0.028007 | 0.87275 | 16 | 15.1273 | 0 | 756.7409 | 0 | 0 | 0 | - | - | -15419.101 | -308.2278
2017-07-08 21:00 | 45.4 | 2.3249 | -0.0070017 | 0.92996 | -0.028007 | 0.90196 | 15.1333 | 14.2314 | 0 | 711.9248 | 0 | 0 | 0 | - | - | -14707.1762 | -293.9965
2017-07-08 22:00 | 43.8 | 3.0615 | -0.0070017 | 1.2246 | -0.028007 | 1.1966 | 14.6 | 13.4034 | 0 | 670.5062 | 0 | 0 | 0 | - | - | -14036.67 | -280.593
2017-07-08 23:00 | 41.2 | 1.9436 | -0.0070017 | 0.77743 | -0.028007 | 0.74943 | 13.7333 | 12.9839 | 0 | 649.5202 | 0 | 0 | 0 | 3365.1178 | 5720.7002 | -13387.1499 | -267.6091
2017-07-09 | 38.4 | 3.7783 | -0.0070017 | 1.5113 | -0.028007 | 1.4833 | 12.8 | 11.3167 | 0 | 566.1166 | 0 | 0 | 0 | - | - | -12821.0333 | -256.2925
2017-07-09 01:00 | 36.8 | 3.9389 | -0.0070017 | 1.5756 | -0.028007 | 1.5476 | 12.2667 | 10.7191 | 0 | 536.2228 | 0 | 0 | 0 | - | - | -12284.8105 | -245.5734
2017-07-09 02:00 | 35.3 | 5.663 | -0.0070017 | 2.2652 | -0.028007 | 2.2372 | 11.7667 | 9.5295 | 0 | 476.7116 | 0 | 0 | 0 | - | - | -11808.0988 | -236.0439
2017-07-09 03:00 | 35.6 | 10.3569 | -0.0070017 | 4.1428 | -0.028007 | 4.1148 | 11.8667 | 7.7519 | 0 | 387.7896 | 0 | 0 | 0 | - | - | -11420.3093 | -228.292
2017-07-09 04:00 | 35.3 | 5.9949 | -0.0070017 | 2.398 | -0.028007 | 2.37 | 11.7667 | 9.3967 | 0 | 470.0701 | 0 | 0 | 0 | - | - | -10950.2391 | -218.8953
2017-07-09 05:00 | 35.8 | 6.3449 | -0.0070017 | 2.538 | -0.028007 | 2.51 | 11.9333 | 9.4234 | 0 | 471.4039 | 0 | 0 | 0 | - | - | -10478.8352 | -209.4719
2017-07-09 06:00 | 36.5 | 3.1024 | -0.0070017 | 1.2409 | -0.028007 | 1.2129 | 12.1667 | 10.9537 | 0 | 547.9605 | 0 | 0 | 0 | - | - | -9930.8748 | -198.5182
2017-07-09 07:00 | 39.4 | 3.7925 | 0.6256 | 1.517 | 2.5024 | 4.0194 | 13.1333 | 9.114 | 0 | 455.9264 | 0 | 0 | 0 | - | - | -9474.9484 | -189.4042
2017-07-09 08:00 | 43.4 | 1.8363 | 3.8022 | 0.73451 | 15.2089 | 15.9434 | 14.4667 | 0 | 1.4768 | 0 | 26.4651 | 11.1198 | 15.5677 | - | - | -9501.4135 | -189.9333
2017-07-09 09:00 | 44.2 | 2.1461 | 8.7217 | 0.85843 | 34.8868 | 35.7453 | 14.7333 | 0 | 21.0119 | 0 | 376.558 | 158.2177 | 221.5047 | - | - | -9877.9715 | -197.4607
2017-07-09 10:00 | 46.4 | 2.3522 | 10.5346 | 0.94086 | 42.1386 | 43.0794 | 15.4667 | 0 | 27.6128 | 0 | 494.8523 | 207.9211 | 291.0896 | - | - | -10372.8238 | -207.3527
2017-07-09 11:00 | 47.4 | 3.421 | 13.5417 | 1.3684 | 54.1669 | 55.5353 | 15.8 | 0 | 39.7353 | 0 | 712.1019 | 299.2025 | 418.8835 | - | - | -11084.9258 | -221.5877
2017-07-09 12:00 | 47.3 | 4.1644 | 15.6776 | 1.6658 | 62.7106 | 64.3764 | 15.7667 | 0 | 48.6097 | 0 | 871.1415 | 366.0259 | 512.4362 | - | - | -11956.0673 | -239.0018
2017-07-09 13:00 | 47.8 | 3.2006 | 15.4764 | 1.2802 | 61.9056 | 63.1858 | 15.9333 | 0 | 47.2524 | 0 | 846.818 | 355.8059 | 498.1283 | - | - | -12802.8853 | -255.9297
2017-07-09 14:00 | 48.1 | 3.9429 | 18.5733 | 1.5772 | 74.2932 | 75.8704 | 16.0333 | 0 | 59.8371 | 0 | 1072.3489 | 450.5667 | 630.7934 | - | - | -13875.2342 | -277.3659
2017-07-09 15:00 | 48.4 | 3.2236 | 16.4555 | 1.2895 | 65.8222 | 67.1117 | 16.1333 | 0 | 50.9783 | 0 | 913.5899 | 383.8613 | 537.4058 | - | - | -14788.8241 | -295.6286
2017-07-09 16:00 | 48.5 | 3.5443 | 12.7415 | 1.4177 | 50.966 | 52.3838 | 16.1667 | 0 | 36.2171 | 0 | 649.0519 | 272.7109 | 381.7952 | - | - | -15437.8761 | -308.6031
2017-07-09 17:00 | 47.4 | 2.6128 | 7.8608 | 1.0451 | 31.4432 | 32.4883 | 15.8 | 0 | 16.6883 | 0 | 299.073 | 125.6609 | 175.9253 | - | - | -15736.949 | -314.5816
2017-07-09 18:00 | 46.2 | 2.8131 | 2.854 | 1.1252 | 11.4159 | 12.5411 | 15.4 | 2.8589 | 0 | 143.0151 | 0 | 0 | 0 | - | - | -15593.9339 | -311.7227
2017-07-09 19:00 | 46.9 | 2.6928 | 0.32606 | 1.0771 | 1.3042 | 2.3814 | 15.6333 | 13.252 | 0 | 662.9299 | 0 | 0 | 0 | - | - | -14931.004 | -298.4708
2017-07-09 20:00 | 46.6 | 2.6261 | -0.0070017 | 1.0504 | -0.028007 | 1.0224 | 15.5333 | 14.5109 | 0 | 725.9086 | 0 | 0 | 0 | - | - | -14205.0955 | -283.9599
2017-07-09 21:00 | 45 | 3.6153 | -0.0070017 | 1.4461 | -0.028007 | 1.4181 | 15 | 13.5819 | 0 | 679.4345 | 0 | 0 | 0 | - | - | -13525.661 | -270.378
2017-07-09 22:00 | 42.9 | 2.9663 | -0.0070017 | 1.1865 | -0.028007 | 1.1585 | 14.3 | 13.1415 | 0 | 657.4026 | 0 | 0 | 0 | - | - | -12868.2583 | -257.2365
2017-07-09 23:00 | 40.1 | 4.7522 | -0.0070017 | 1.9009 | -0.028007 | 1.8729 | 13.3667 | 11.4938 | 0 | 574.9772 | 0 | 0 | 0 | 3683.5298 | 6262.0006 | -12293.2812 | -245.7427
2017-07-10 | 37.6 | 5.9343 | -0.0070017 | 2.3737 | -0.028007 | 2.3457 | 12.5333 | 10.1876 | 0 | 509.6364 | 0 | 0 | 0 | - | - | -11783.6448 | -235.5551
2017-07-10 01:00 | 36.9 | 10.9775 | -0.0070017 | 4.391 | -0.028007 | 4.363 | 12.3 | 7.937 | 0 | 397.0489 | 0 | 0 | 0 | - | - | -11386.5959 | -227.6181
2017-07-10 02:00 | 36.1 | 7.3713 | -0.0070017 | 2.9485 | -0.028007 | 2.9205 | 12.0333 | 9.1128 | 0 | 455.8687 | 0 | 0 | 0 | - | - | -10930.7271 | -218.5052
2017-07-10 03:00 | 35.1 | 6.3142 | -0.0070017 | 2.5257 | -0.028007 | 2.4977 | 11.7 | 9.2023 | 0 | 460.3457 | 0 | 0 | 0 | - | - | -10470.3814 | -209.3029
2017-07-10 04:00 | 34.3 | 5.6074 | -0.0070017 | 2.243 | -0.028007 | 2.215 | 11.4333 | 9.2184 | 0 | 461.1494 | 0 | 0 | 0 | - | - | -10009.232 | -200.0845
2017-07-10 05:00 | 34.4 | 6.589 | -0.0070017 | 2.6356 | -0.028007 | 2.6076 | 11.4667 | 8.8591 | 0 | 443.1749 | 0 | 0 | 0 | - | - | -9566.0572 | -191.2255
2017-07-10 06:00 | 36.4 | 8.0444 | -0.0070017 | 3.2177 | -0.028007 | 3.1897 | 12.1333 | 8.9436 | 0 | 447.4035 | 0 | 0 | 0 | - | - | -9118.6537 | -182.2819
2017-07-10 07:00 | 38.7 | 9.3215 | 0.61808 | 3.7286 | 2.4723 | 6.2009 | 12.9 | 6.6991 | 0 | 335.1211 | 0 | 0 | 0 | - | - | -8783.5325 | -175.5828
2017-07-10 08:00 | 40.8 | 8.4251 | 3.7884 | 3.37 | 15.1536 | 18.5237 | 13.6 | 0 | 4.9237 | 0 | 88.2376 | 37.0746 | 51.9045 | - | - | -8871.7702 | -177.3467
2017-07-10 09:00 | 43 | 10.197 | 8.8263 | 4.0788 | 35.305 | 39.3838 | 14.3333 | 0 | 25.0505 | 0 | 448.9338 | 188.6277 | 264.0787 | - | - | -9320.704 | -186.3209
2017-07-10 10:00 | 45.1 | 10.4323 | 13.3816 | 4.1729 | 53.5263 | 57.6992 | 15.0333 | 0 | 42.6659 | 0 | 764.6213 | 321.2694 | 449.7772 | - | - | -10085.3252 | -201.6057
2017-07-10 11:00 | 46.1 | 9.5935 | 13.0243 | 3.8374 | 52.0971 | 55.9345 | 15.3667 | 0 | 40.5678 | 0 | 727.0219 | 305.4714 | 427.6599 | - | - | -10812.3471 | -216.1388
2017-07-10 12:00 | 45 | 13.1494 | 17.1427 | 5.2598 | 68.5708 | 73.8305 | 15 | 0 | 58.8305 | 0 | 1054.3104 | 442.9876 | 620.1826 | - | - | -11866.6575 | -237.2145
2017-07-10 13:00 | 45.9 | 12.7531 | 17.2227 | 5.1012 | 68.8909 | 73.9921 | 15.3 | 0 | 58.6921 | 0 | 1051.8301 | 441.9454 | 618.7236 | - | - | -12918.4876 | -258.2406
2017-07-10 14:00 | 44.8 | 12.7214 | 18.3557 | 5.0886 | 73.4229 | 78.5115 | 14.9333 | 0 | 63.5781 | 0 | 1139.3933 | 478.7367 | 670.2314 | - | - | -14057.8809 | -281.017
2017-07-10 15:00 | 47.2 | 12.556 | 16.3484 | 5.0224 | 65.3934 | 70.4158 | 15.7333 | 0 | 54.6825 | 0 | 979.9732 | 411.7535 | 576.4548 | - | - | -15037.8542 | -300.6067
2017-07-10 16:00 | 47.5 | 11.8296 | 12.7128 | 4.7318 | 50.8513 | 55.5831 | 15.8333 | 0 | 39.7498 | 0 | 712.3618 | 299.3117 | 419.0363 | - | - | -15750.216 | -314.8468
2017-07-10 17:00 | 47.5 | 10.7773 | 7.888 | 4.3109 | 31.552 | 35.8629 | 15.8333 | 0 | 20.0295 | 0 | 358.9524 | 150.8204 | 211.1485 | - | - | -16109.1684 | -322.0223
2017-07-10 18:00 | 46.6 | 12.7034 | 2.9434 | 5.0814 | 11.7736 | 16.8549 | 15.5333 | 0 | 1.3216 | 0 | 23.6846 | 9.9515 | 13.9321 | - | - | -16132.853 | -322.4957
2017-07-10 19:00 | 46.5 | 12.4692 | 0.3348 | 4.9877 | 1.3392 | 6.3269 | 15.5 | 9.1731 | 0 | 458.8854 | 0 | 0 | 0 | - | - | -15673.9676 | -313.3226
2017-07-10 20:00 | 46.9 | 8.9409 | -0.0070017 | 3.5764 | -0.028007 | 3.5484 | 15.6333 | 12.085 | 0 | 604.5507 | 0 | 0 | 0 | - | - | -15069.4169 | -301.2376
2017-07-10 21:00 | 45.7 | 10.8844 | -0.0070017 | 4.3538 | -0.028007 | 4.3258 | 15.2333 | 10.9076 | 0 | 545.6518 | 0 | 0 | 0 | - | - | -14523.765 | -290.3301
2017-07-10 22:00 | 42.7 | 10.3139 | -0.0070017 | 4.1256 | -0.028007 | 4.0976 | 14.2333 | 10.1358 | 0 | 507.0425 | 0 | 0 | 0 | - | - | -14016.7225 | -280.1943
2017-07-10 23:00 | 41 | 6.9892 | -0.0070017 | 2.7957 | -0.028007 | 2.7677 | 13.6667 | 10.899 | 0 | 545.2231 | 0 | 0 | 0 | 4323.1297 | 7349.3204 | -13471.4994 | -269.2953
2017-07-11 | 37 | 7.4412 | -0.0070017 | 2.9765 | -0.028007 | 2.9485 | 12.3333 | 9.3849 | 0 | 469.4783 | 0 | 0 | 0 | - | - | -13002.0211 | -259.9104
2017-07-11 01:00 | 36 | 6.9261 | -0.0070017 | 2.7704 | -0.028007 | 2.7424 | 12 | 9.2576 | 0 | 463.1097 | 0 | 0 | 0 | - | - | -12538.9114 | -250.6528
2017-07-11 02:00 | 35.3 | 5.2819 | -0.0070017 | 2.1128 | -0.028007 | 2.0848 | 11.7667 | 9.6819 | 0 | 484.3378 | 0 | 0 | 0 | - | - | -12054.5735 | -240.9709
2017-07-11 03:00 | 35 | 4.1605 | -0.0070017 | 1.6642 | -0.028007 | 1.6362 | 11.6667 | 10.0305 | 0 | 501.7742 | 0 | 0 | 0 | - | - | -11552.7994 | -230.9405
2017-07-11 04:00 | 35 | 3.7075 | -0.0070017 | 1.483 | -0.028007 | 1.455 | 11.6667 | 10.2117 | 0 | 510.8393 | 0 | 0 | 0 | - | - | -11041.9601 | -220.7288
2017-07-11 05:00 | 34.7 | 3.9355 | -0.0070017 | 1.5742 | -0.028007 | 1.5462 | 11.5667 | 10.0205 | 0 | 501.2751 | 0 | 0 | 0 | - | - | -10540.6849 | -210.7083
2017-07-11 06:00 | 36.1 | 4.0073 | -0.0070017 | 1.6029 | -0.028007 | 1.5749 | 12.0333 | 10.4584 | 0 | 523.1816 | 0 | 0 | 0 | - | - | -10017.5033 | -200.2499
2017-07-11 07:00 | 39.5 | 6.556 | 0.5182 | 2.6224 | 2.0728 | 4.6952 | 13.1667 | 8.4715 | 0 | 423.7858 | 0 | 0 | 0 | - | - | -9593.7175 | -191.7784
2017-07-11 08:00 | 42.8 | 5.4004 | 3.969 | 2.1602 | 15.8761 | 18.0363 | 14.2667 | 0 | 3.7696 | 0 | 67.5553 | 28.3846 | 39.7384 | - | - | -9661.2728 | -193.1288
2017-07-11 09:00 | 45.3 | 7.1394 | 8.0611 | 2.8558 | 32.2444 | 35.1001 | 15.1 | 0 | 20.0001 | 0 | 358.4254 | 150.5989 | 210.8385 | - | - | -10019.6982 | -200.2938
2017-07-11 10:00 | 47 | 4.7154 | 13.4588 | 1.8862 | 53.8354 | 55.7215 | 15.6667 | 0 | 40.0549 | 0 | 717.8289 | 301.6088 | 422.2523 | - | - | -10737.5271 | -214.6432
2017-07-11 11:00 | 47.3 | 5.9636 | 13.5241 | 2.3854 | 54.0963 | 56.4817 | 15.7667 | 0 | 40.715 | 0 | 729.6602 | 306.5799 | 429.2119 | - | - | -11467.1872 | -229.2291
2017-07-11 12:00 | 47.8 | 5.9601 | 16.6974 | 2.3841 | 66.7894 | 69.1735 | 15.9333 | 0 | 53.2401 | 0 | 954.1241 | 400.8925 | 561.2495 | - | - | -12421.3114 | -248.302
2017-07-11 13:00 | 48.2 | 5.8381 | 19.1504 | 2.3353 | 76.6017 | 78.937 | 16.0667 | 0 | 62.8703 | 0 | 1126.708 | 473.4067 | 662.7694 | - | - | -13548.0194 | -270.8249
2017-07-11 14:00 | 47.9 | 6.897 | 15.8667 | 2.7588 | 63.4668 | 66.2256 | 15.9667 | 0 | 50.2589 | 0 | 900.6979 | 378.4445 | 529.8223 | - | - | -14448.7172 | -288.8299
2017-07-11 15:00 | 48 | 5.7066 | 13.52 | 2.2826 | 54.08 | 56.3626 | 16 | 0 | 40.3626 | 0 | 723.3441 | 303.9261 | 425.4965 | - | - | -15172.0613 | -303.2895
2017-07-11 16:00 | 49.3 | 5.4239 | 10.0247 | 2.1696 | 40.0986 | 42.2682 | 16.4333 | 0 | 25.8348 | 0 | 462.9897 | 194.5335 | 272.3469 | - | - | -15635.051 | -312.5447
2017-07-11 17:00 | 48.9 | 4.2643 | 4.8883 | 1.7057 | 19.5533 | 21.259 | 16.3 | 0 | 4.959 | 0 | 88.871 | 37.3408 | 52.2771 | - | - | -15723.922 | -314.3212
2017-07-11 18:00 | 47 | 2.6286 | 2.7259 | 1.0514 | 10.9035 | 11.9549 | 15.6667 | 3.7118 | 0 | 185.6804 | 0 | 0 | 0 | - | - | -15538.2416 | -310.6095
2017-07-11 19:00 | 47 | 2.4445 | 0.2616 | 0.97779 | 1.0464 | 2.0242 | 15.6667 | 13.6425 | 0 | 682.4657 | 0 | 0 | 0 | - | - | -14855.7759 | -296.967
2017-07-11 20:00 | 47.9 | 1.9558 | -0.0070017 | 0.78231 | -0.028007 | 0.75431 | 15.9667 | 15.2124 | 0 | 760.9986 | 0 | 0 | 0 | - | - | -14094.7773 | -281.7546
2017-07-11 21:00 | 45.9 | 1.7664 | -0.0070017 | 0.70657 | -0.028007 | 0.67857 | 15.3 | 14.6214 | 0 | 731.4375 | 0 | 0 | 0 | - | - | -13363.3399 | -267.1332
2017-07-11 22:00 | 44.3 | 1.4792 | -0.0070017 | 0.59167 | -0.028007 | 0.56367 | 14.7667 | 14.203 | 0 | 710.5053 | 0 | 0 | 0 | - | - | -12652.8345 | -252.9302
2017-07-11 23:00 | 42.2 | 2.9848 | -0.0070017 | 1.1939 | -0.028007 | 1.1659 | 14.0667 | 12.9008 | 0 | 645.3608 | 0 | 0 | 0 | 3606.0027 | 6130.2045 | -12007.4738 | -240.0294
2017-07-12 | 39.7 | 2.6816 | -0.0070017 | 1.0726 | -0.028007 | 1.0446 | 13.2333 | 12.1887 | 0 | 609.7397 | 0 | 0 | 0 | - | - | -11397.7341 | -227.8407
2017-07-12 01:00 | 38.6 | 3.5583 | -0.0070017 | 1.4233 | -0.028007 | 1.3953 | 12.8667 | 11.4713 | 0 | 573.8542 | 0 | 0 | 0 | - | - | -10823.8799 | -216.3694
2017-07-12 02:00 | 37 | 3.5257 | -0.0070017 | 1.4103 | -0.028007 | 1.3823 | 12.3333 | 10.951 | 0 | 547.8259 | 0 | 0 | 0 | - | - | -10276.054 | -205.4183
2017-07-12 03:00 | 36.7 | 4.5879 | -0.0070017 | 1.8352 | -0.028007 | 1.8071 | 12.2333 | 10.4262 | 0 | 521.57 | 0 | 0 | 0 | - | - | -9754.484 | -194.9921
2017-07-12 04:00 | 36.3 | 5.5204 | -0.0070017 | 2.2082 | -0.028007 | 2.1801 | 12.1 | 9.9199 | 0 | 496.2407 | 0 | 0 | 0 | - | - | -9258.2433 | -185.0723
2017-07-12 05:00 | 36 | 4.8496 | -0.0070017 | 1.9398 | -0.028007 | 1.9118 | 12 | 10.0882 | 0 | 504.6613 | 0 | 0 | 0 | - | - | -8753.582 | -174.9841
2017-07-12 06:00 | 35.8 | 7.0768 | -0.0070017 | 2.8307 | -0.028007 | 2.8027 | 11.9333 | 9.1306 | 0 | 456.7594 | 0 | 0 | 0 | - | - | -8296.8226 | -165.8535
2017-07-12 07:00 | 37.5 | 7.1126 | 0.49561 | 2.845 | 1.9825 | 4.8275 | 12.5 | 7.6725 | 0 | 383.8178 | 0 | 0 | 0 | - | - | -7913.0049 | -158.181
2017-07-12 08:00 | 40.4 | 8.2517 | 3.8475 | 3.3007 | 15.39 | 18.6906 | 13.4667 | 0 | 5.224 | 0 | 93.6196 | 39.336 | 55.0703 | - | - | -8006.6244 | -160.0524
2017-07-12 09:00 | 43.2 | 5.8237 | 8.8445 | 2.3295 | 35.378 | 37.7075 | 14.4 | 0 | 23.3075 | 0 | 417.6969 | 175.5029 | 245.7041 | - | - | -8424.3214 | -168.4022
2017-07-12 10:00 | 44.9 | 5.2611 | 11.2752 | 2.1045 | 45.1006 | 47.2051 | 14.9667 | 0 | 32.2384 | 0 | 577.7496 | 242.7519 | 339.8527 | - | - | -9002.0709 | -179.9514
2017-07-12 11:00 | 45.1 | 7.6258 | 12.3275 | 3.0503 | 49.3099 | 52.3602 | 15.0333 | 0 | 37.3269 | 0 | 668.9407 | 281.0675 | 393.4945 | - | - | -9671.0116 | -193.3235
2017-07-12 12:00 | 45.6 | 9.0363 | 16.652 | 3.6145 | 66.608 | 70.2225 | 15.2 | 0 | 55.0225 | 0 | 986.0662 | 414.3135 | 580.039 | - | - | -10657.0779 | -213.035
2017-07-12 13:00 | 45.6 | 11.2172 | 16.8672 | 4.4869 | 67.4688 | 71.9557 | 15.2 | 0 | 56.7557 | 0 | 1017.1276 | 427.3645 | 598.3104 | - | - | -11674.2055 | -233.3674
2017-07-12 14:00 | 45.9 | 11.8977 | 12.3054 | 4.7591 | 49.2217 | 53.9808 | 15.3 | 0 | 38.6808 | 0 | 693.2043 | 291.2623 | 407.7672 | - | - | -12367.4098 | -247.2245
2017-07-12 15:00 | 46.2 | 11.1441 | 11.2037 | 4.4576 | 44.8149 | 49.2726 | 15.4 | 0 | 33.8726 | 0 | 607.0351 | 255.0568 | 357.0795 | - | - | -12974.4449 | -259.3592
2017-07-12 16:00 | 46 | 9.862 | 10.1751 | 3.9448 | 40.7002 | 44.645 | 15.3333 | 0 | 29.3117 | 0 | 525.2995 | 220.7141 | 308.9997 | - | - | -13499.7444 | -269.8599
2017-07-12 17:00 | 45.4 | 10.7195 | 7.0514 | 4.2878 | 28.2055 | 32.4933 | 15.1333 | 0 | 17.36 | 0 | 311.1109 | 130.7189 | 183.0064 | - | - | -13810.8552 | -276.079
2017-07-12 18:00 | 45.8 | 11.4369 | 2.879 | 4.5748 | 11.516 | 16.0908 | 15.2667 | 0 | 0.82409 | 0 | 14.7686 | 6.2053 | 8.6874 | - | - | -13825.6239 | -276.3742
2017-07-12 19:00 | 46.3 | 11.1329 | 0.32301 | 4.4532 | 1.292 | 5.7452 | 15.4333 | 9.6881 | 0 | 484.6492 | 0 | 0 | 0 | - | - | -13340.9747 | -266.6861
2017-07-12 20:00 | 47.1 | 8.2289 | -0.0070017 | 3.2916 | -0.028007 | 3.2636 | 15.7 | 12.4364 | 0 | 622.1328 | 0 | 0 | 0 | - | - | -12718.8419 | -254.2496
2017-07-12 21:00 | 44.8 | 8.1786 | -0.0070017 | 3.2714 | -0.028007 | 3.2434 | 14.9333 | 11.6899 | 0 | 584.7872 | 0 | 0 | 0 | - | - | -12134.0547 | -242.5598
2017-07-12 22:00 | 43 | 9.06 | -0.0070017 | 3.624 | -0.028007 | 3.596 | 14.3333 | 10.7373 | 0 | 537.1356 | 0 | 0 | 0 | - | - | -11596.9191 | -231.8224
2017-07-12 23:00 | 41.6 | 7.7128 | -0.0070017 | 3.0851 | -0.028007 | 3.0571 | 13.8667 | 10.8095 | 0 | 540.7475 | 0 | 0 | 0 | 3478.0112 | 5912.619 | -11056.1716 | -221.0129
2017-07-13 | 39.1 | 10.5542 | -0.0070017 | 4.2217 | -0.028007 | 4.1937 | 13.0333 | 8.8397 | 0 | 442.2041 | 0 | 0 | 0 | - | - | -10613.9675 | -212.1732
2017-07-13 01:00 | 37.6 | 11.7615 | -0.0070017 | 4.7046 | -0.028007 | 4.6766 | 12.5333 | 7.8567 | 0 | 393.0335 | 0 | 0 | 0 | - | - | -10220.934 | -204.3165
2017-07-13 02:00 | 37.1 | 11.43 | -0.0070017 | 4.572 | -0.028007 | 4.544 | 12.3667 | 7.8227 | 0 | 391.3293 | 0 | 0 | 0 | - | - | -9829.6047 | -196.4938
2017-07-13 03:00 | 36.6 | 8.4666 | -0.0070017 | 3.3867 | -0.028007 | 3.3587 | 12.2 | 8.8413 | 0 | 442.2885 | 0 | 0 | 0 | - | - | -9387.3162 | -187.6525
2017-07-13 04:00 | 36 | 6.2012 | -0.0070017 | 2.4805 | -0.028007 | 2.4525 | 12 | 9.5475 | 0 | 477.615 | 0 | 0 | 0 | - | - | -8909.7012 | -178.1049
2017-07-13 05:00 | 35.9 | 4.5726 | -0.0070017 | 1.829 | -0.028007 | 1.801 | 11.9667 | 10.1656 | 0 | 508.5363 | 0 | 0 | 0 | - | - | -8401.1649 | -167.9393
2017-07-13 06:00 | 36.8 | 5.2363 | -0.0070017 | 2.0945 | -0.028007 | 2.0665 | 12.2667 | 10.2001 | 0 | 510.2624 | 0 | 0 | 0 | - | - | -7890.9025 | -157.7391
2017-07-13 07:00 | 38.4 | 6.7619 | 0.53563 | 2.7048 | 2.1425 | 4.8473 | 12.8 | 7.9527 | 0 | 397.8347 | 0 | 0 | 0 | - | - | -7493.0678 | -149.7864
2017-07-13 08:00 | 41.2 | 4.8714 | 3.637 | 1.9486 | 14.548 | 16.4966 | 13.7333 | 0 | 2.7632 | 0 | 49.5204 | 20.8069 | 29.1297 | - | - | -7542.5882 | -150.7763
2017-07-13 09:00 | 41.2 | 4.6428 | 8.2444 | 1.8571 | 32.9777 | 34.8348 | 13.7333 | 0 | 21.1015 | 0 | 378.1623 | 158.8917 | 222.4484 | - | - | -7920.7505 | -158.3358
2017-07-13 10:00 | 44 | 7.9442 | 13.5259 | 3.1777 | 54.1034 | 57.2811 | 14.6667 | 0 | 42.6144 | 0 | 763.6998 | 320.8823 | 449.2352 | - | - | -8684.4503 | -173.6022
2017-07-13 11:00 | 44.1 | 10.9103 | 11.3736 | 4.3641 | 45.4944 | 49.8585 | 14.7 | 0 | 35.1585 | 0 | 630.0803 | 264.7396 | 370.6355 | - | - | -9314.5306 | -186.1975
2017-07-13 12:00 | 44 | 12.448 | 18.8566 | 4.9792 | 75.4263 | 80.4055 | 14.6667 | 0 | 65.7388 | 0 | 1178.1149 | 495.0063 | 693.0088 | - | - | -10492.6456 | -209.748
2017-07-13 13:00 | 44.3 | 12.4185 | 19.3838 | 4.9674 | 77.5354 | 82.5028 | 14.7667 | 0 | 67.7361 | 0 | 1213.9085 | 510.0456 | 714.0638 | - | - | -11706.5541 | -234.014
2017-07-13 14:00 | 44.7 | 12.1369 | 18.5725 | 4.8548 | 74.29 | 79.1448 | 14.9 | 0 | 64.2448 | 0 | 1151.3405 | 483.7565 | 677.2591 | - | - | -12857.8946 | -257.0293
2017-07-13 15:00 | 44.9 | 15.0113 | 16.4093 | 6.0045 | 65.6371 | 71.6416 | 14.9667 | 0 | 56.6749 | 0 | 1015.6798 | 426.7562 | 597.4587 | - | - | -13873.5744 | -277.3328
2017-07-13 16:00 | 45 | 12.2455 | 12.8064 | 4.8982 | 51.2257 | 56.1239 | 15 | 0 | 41.1239 | 0 | 736.9878 | 309.6587 | 433.5222 | - | - | -14610.5622 | -292.0651
2017-07-13 17:00 | 45.2 | 10.2607 | 7.979 | 4.1043 | 31.9162 | 36.0205 | 15.0667 | 0 | 20.9538 | 0 | 375.5164 | 157.78 | 220.892 | - | - | -14986.0785 | -299.5717
2017-07-13 18:00 | 45.4 | 7.526 | 0.5961 | 3.0104 | 2.3844 | 5.3948 | 15.1333 | 9.7385 | 0 | 487.1705 | 0 | 0 | 0 | - | - | -14498.9081 | -289.8332
2017-07-13 19:00 | 45.7 | 4.4986 | -0.0070017 | 1.7995 | -0.028007 | 1.7714 | 15.2333 | 13.4619 | 0 | 673.4311 | 0 | 0 | 0 | - | - | -13825.477 | -276.3713
2017-07-13 20:00 | 47.1 | 4.0652 | -0.0070017 | 1.6261 | -0.028007 | 1.5981 | 15.7 | 14.1019 | 0 | 705.4483 | 0 | 0 | 0 | - | - | -13120.0287 | -262.2694
2017-07-13 21:00 | 46.1 | 3.8474 | -0.0070017 | 1.539 | -0.028007 | 1.5109 | 15.3667 | 13.8557 | 0 | 693.1326 | 0 | 0 | 0 | - | - | -12426.8961 | -248.4137
2017-07-13 22:00 | 43.5 | 5.7884 | -0.0070017 | 2.3154 | -0.028007 | 2.2874 | 14.5 | 12.2126 | 0 | 610.9374 | 0 | 0 | 0 | - | - | -11815.9586 | -236.201
2017-07-13 23:00 | 42.6 | 6.1235 | -0.0070017 | 2.4494 | -0.028007 | 2.4214 | 14.2 | 11.7786 | 0 | 589.2258 | 0 | 0 | 0 | 4407.6534 | 7493.0108 | -11226.7329 | -224.4224
2017-07-14 | 39.4 | 5.6908 | -0.0070017 | 2.2763 | -0.028007 | 2.2483 | 13.1333 | 10.885 | 0 | 544.5239 | 0 | 0 | 0 | - | - | -10682.209 | -213.5374
2017-07-14 01:00 | 38.2 | 9.0682 | -0.0070017 | 3.6273 | -0.028007 | 3.5993 | 12.7333 | 9.134 | 0 | 456.9309 | 0 | 0 | 0 | - | - | -10225.2781 | -204.4033
2017-07-14 02:00 | 37.7 | 8.1871 | -0.0070017 | 3.2748 | -0.028007 | 3.2468 | 12.5667 | 9.3199 | 0 | 466.2258 | 0 | 0 | 0 | - | - | -9759.0523 | -195.0835
2017-07-14 03:00 | 36.6 | 10.9961 | -0.0070017 | 4.3984 | -0.028007 | 4.3704 | 12.2 | 7.8296 | 0 | 391.6742 | 0 | 0 | 0 | - | - | -9367.3782 | -187.2539
2017-07-14 04:00 | 36.6 | 11.7129 | -0.0070017 | 4.6852 | -0.028007 | 4.6572 | 12.2 | 7.5428 | 0 | 377.331 | 0 | 0 | 0 | - | - | -8990.0472 | -179.711
2017-07-14 05:00 | 36.6 | 11.4598 | -0.0070017 | 4.5839 | -0.028007 | 4.5559 | 12.2 | 7.6441 | 0 | 382.3955 | 0 | 0 | 0 | - | - | -8607.6516 | -172.067
2017-07-14 06:00 | 37.4 | 11.5153 | -0.0070017 | 4.6061 | -0.028007 | 4.5781 | 12.4667 | 7.8886 | 0 | 394.625 | 0 | 0 | 0 | - | - | -8213.0266 | -164.1784
2017-07-14 07:00 | 41.3 | 10.2818 | 0.4295 | 4.1127 | 1.718 | 5.8307 | 13.7667 | 7.936 | 0 | 396.9968 | 0 | 0 | 0 | - | - | -7816.0298 | -156.2424
2017-07-14 08:00 | 43.9 | 10.6261 | 3.7306 | 4.2504 | 14.9224 | 19.1728 | 14.6333 | 0 | 4.5395 | 0 | 81.3527 | 34.1818 | 47.8545 | - | - | -7897.3825 | -157.8687
2017-07-14 09:00 | 47 | 7.8262 | 9.0681 | 3.1305 | 36.2725 | 39.403 | 15.6667 | 0 | 23.7363 | 0 | 425.3822 | 178.732 | 250.2249 | - | - | -8322.7647 | -166.3721
2017-07-14 10:00 | 49 | 8.7546 | 10.6177 | 3.5019 | 42.4707 | 45.9726 | 16.3333 | 0 | 29.6392 | 0 | 531.1692 | 223.1803 | 312.4524 | - | - | -8853.9339 | -176.9901
2017-07-14 11:00 | 48.9 | 8.7656 | 15.1693 | 3.5063 | 60.6772 | 64.1834 | 16.3 | 0 | 47.8834 | 0 | 858.1257 | 360.557 | 504.7798 | - | - | -9712.0596 | -194.1441
2017-07-14 12:00 | 49.3 | 8.6765 | 9.5661 | 3.4706 | 38.2643 | 41.7349 | 16.4333 | 0 | 25.3015 | 0 | 453.4324 | 190.5178 | 266.7249 | - | - | -10165.492 | -203.2082
2017-07-14 13:00 | 48.7 | 8.1181 | 9.2115 | 3.2473 | 36.8462 | 40.0935 | 16.2333 | 0 | 23.8601 | 0 | 427.6008 | 179.6642 | 251.5299 | - | - | -10593.0928 | -211.7559
2017-07-14 14:00 | 49.2 | 8.3159 | 12.9735 | 3.3264 | 51.8941 | 55.2205 | 16.4 | 0 | 38.8205 | 0 | 695.7077 | 292.3141 | 409.2398 | - | - | -11288.8005 | -225.6631
2017-07-14 15:00 | 49.7 | 8.4008 | 15.8538 | 3.3603 | 63.4151 | 66.7754 | 16.5667 | 0 | 50.2087 | 0 | 899.7984 | 378.0665 | 529.2932 | - | - | -12188.5989 | -243.6501
2017-07-14 16:00 | 49.8 | 8.2891 | 12.328 | 3.3156 | 49.312 | 52.6276 | 16.6 | 0 | 36.0276 | 0 | 645.6557 | 271.2839 | 379.7975 | - | - | -12834.2546 | -256.5567
2017-07-14 17:00 | 49.6 | 10.1397 | 8.0812 | 4.0559 | 32.3247 | 36.3806 | 16.5333 | 0 | 19.8472 | 0 | 355.6851 | 149.4475 | 209.2265 | - | - | -13189.9396 | -263.6669
2017-07-14 18:00 | 48.6 | 11.7665 | 3.1088 | 4.7066 | 12.435 | 17.1416 | 16.2 | 0 | 0.94163 | 0 | 16.8751 | 7.0904 | 9.9265 | - | - | -13206.8147 | -264.0042
2017-07-14 19:00 | 48.7 | 9.0313 | 0.28865 | 3.6125 | 1.1546 | 4.7671 | 16.2333 | 11.4662 | 0 | 573.5988 | 0 | 0 | 0 | - | - | -12633.2159 | -252.538
2017-07-14 20:00 | 49 | 11.7952 | -0.0070017 | 4.7181 | -0.028007 | 4.6901 | 16.3333 | 11.6433 | 0 | 582.4542 | 0 | 0 | 0 | - | - | -12050.7616 | -240.8947
2017-07-14 21:00 | 48.4 | 8.918 | -0.0070017 | 3.5672 | -0.028007 | 3.5392 | 16.1333 | 12.5942 | 0 | 630.023 | 0 | 0 | 0 | - | - | -11420.7386 | -228.3006
2017-07-14 22:00 | 44.7 | 8.7735 | -0.0070017 | 3.5094 | -0.028007 | 3.4814 | 14.9 | 11.4186 | 0 | 571.2154 | 0 | 0 | 0 | - | - | -10849.5233 | -216.882
2017-07-14 23:00 | 41.8 | 8.5908 | -0.0070017 | 3.4363 | -0.028007 | 3.4083 | 13.9333 | 10.525 | 0 | 526.5143 | 0 | 0 | 0 | 3171.0499 | 5390.7849 | -10323.009 | -206.3569
2017-07-15 | 40.4 | 7.0549 | -0.0070017 | 2.822 | -0.028007 | 2.794 | 13.4667 | 10.6727 | 0 | 533.9026 | 0 | 0 | 0 | - | - | -9789.1064 | -195.6842
2017-07-15 01:00 | 38.7 | 11.1903 | -0.0070017 | 4.4761 | -0.028007 | 4.4481 | 12.9 | 8.4519 | 0 | 422.8057 | 0 | 0 | 0 | - | - | -9366.3006 | -187.2323
2017-07-15 02:00 | 37.6 | 11.1975 | -0.0070017 | 4.479 | -0.028007 | 4.451 | 12.5333 | 8.0823 | 0 | 404.3192 | 0 | 0 | 0 | - | - | -8961.9814 | -179.15
2017-07-15 03:00 | 37.7 | 10.4904 | -0.0070017 | 4.1962 | -0.028007 | 4.1682 | 12.5667 | 8.3985 | 0 | 420.1357 | 0 | 0 | 0 | - | - | -8541.8457 | -170.7515
2017-07-15 04:00 | 37.5 | 11.3685 | -0.0070017 | 4.5474 | -0.028007 | 4.5194 | 12.5 | 7.9806 | 0 | 399.23 | 0 | 0 | 0 | - | - | -8142.6157 | -162.7709
2017-07-15 05:00 | 37.7 | 10.3081 | -0.0070017 | 4.1232 | -0.028007 | 4.0952 | 12.5667 | 8.4714 | 0 | 423.7836 | 0 | 0 | 0 | - | - | -7718.8322 | -154.2995
2017-07-15 06:00 | 37.3 | 11.3183 | -0.0070017 | 4.5273 | -0.028007 | 4.4993 | 12.4333 | 7.934 | 0 | 396.8995 | 0 | 0 | 0 | - | - | -7321.9327 | -146.3654
2017-07-15 07:00 | 40.5 | 11.276 | 0.52336 | 4.5104 | 2.0934 | 6.6038 | 13.5 | 6.8962 | 0 | 344.9811 | 0 | 0 | 0 | - | - | -6976.9517 | -139.4693
2017-07-15 08:00 | 43.6 | 10.7886 | 3.6655 | 4.3154 | 14.6618 | 18.9773 | 14.5333 | 0 | 4.444 | 0 | 79.6407 | 33.4625 | 46.8475 | - | - | -7056.5923 | -141.0613
2017-07-15 09:00 | 46.1 | 9.3826 | 7.9304 | 3.753 | 31.7214 | 35.4744 | 15.3667 | 0 | 20.1078 | 0 | 360.3544 | 151.4094 | 211.9732 | - | - | -7416.9467 | -148.2648
2017-07-15 10:00 | 48.9 | 9.316 | 10.4299 | 3.7264 | 41.7196 | 45.446 | 16.3 | 0 | 29.146 | 0 | 522.3301 | 219.4664 | 307.253 | - | - | -7939.2768 | -158.7061
2017-07-15 11:00 | 49.3 | 12.0913 | 16.9656 | 4.8365 | 67.8622 | 72.6988 | 16.4333 | 0 | 56.2654 | 0 | 1008.341 | 423.6727 | 593.1418 | - | - | -8947.6178 | -178.8629
2017-07-15 12:00 | 49 | 10.5819 | 17.0746 | 4.2328 | 68.2983 | 72.531 | 16.3333 | 0 | 56.1977 | 0 | 1007.1274 | 423.1628 | 592.4279 | - | - | -9954.7452 | -198.9954
2017-07-15 13:00 | 49.3 | 13.3531 | 16.5709 | 5.3412 | 66.2836 | 71.6248 | 16.4333 | 0 | 55.1915 | 0 | 989.0944 | 415.5859 | 581.8202 | - | - | -10943.8395 | -218.7674
2017-07-15 14:00 | 49.4 | 14.2534 | 17.8516 | 5.7014 | 71.4062 | 77.1076 | 16.4667 | 0 | 60.6409 | 0 | 1086.7551 | 456.6198 | 639.2677 | - | - | -12030.5946 | -240.4916
2017-07-15 15:00 | 50.5 | 15.0984 | 16.4329 | 6.0394 | 65.7315 | 71.7709 | 16.8333 | 0 | 54.9375 | 0 | 984.5438 | 413.6739 | 579.1434 | - | - | -13015.1385 | -260.1726
2017-07-15 16:00 | 51.3 | 11.0959 | 10.8583 | 4.4384 | 43.4332 | 47.8716 | 17.1 | 0 | 30.7716 | 0 | 551.4616 | 231.7066 | 324.3892 | - | - | -13566.6001 | -271.1963
2017-07-15 17:00 | 50.4 | 12.7522 | 6.5912 | 5.1009 | 26.3649 | 31.4658 | 16.8 | 0 | 14.6658 | 0 | 262.828 | 110.4319 | 154.6047 | - | - | -13829.4281 | -276.4503
2017-07-15 18:00 | 49.4 | 9.6543 | 2.9507 | 3.8617 | 11.8028 | 15.6645 | 16.4667 | 0.80215 | 0 | 40.1278 | 0 | 0 | 0 | - | - | -13789.3003 | -275.6481
2017-07-15 19:00 | 49 | 7.0694 | 0.27834 | 2.8278 | 1.1133 | 3.9411 | 16.3333 | 12.3922 | 0 | 619.9212 | 0 | 0 | 0 | - | - | -13169.3791 | -263.2559
2017-07-15 20:00 | 49.6 | 6.3074 | -0.0070017 | 2.5229 | -0.028007 | 2.4949 | 16.5333 | 14.0384 | 0 | 702.2711 | 0 | 0 | 0 | - | - | -12467.1079 | -249.2175
2017-07-15 21:00 | 48.4 | 6.0399 | -0.0070017 | 2.416 | -0.028007 | 2.3879 | 16.1333 | 13.7454 | 0 | 687.613 | 0 | 0 | 0 | - | - | -11779.4949 | -235.4721
2017-07-15 22:00 | 45.6 | 4.4533 | -0.0070017 | 1.7813 | -0.028007 | 1.7533 | 15.2 | 13.4467 | 0 | 672.6713 | 0 | 0 | 0 | - | - | -11106.8236 | -222.0254
2017-07-15 23:00 | 43.1 | 3.9613 | -0.0070017 | 1.5845 | -0.028007 | 1.5565 | 14.3667 | 12.8101 | 0 | 640.8273 | 0 | 0 | 0 | 4030.8685 | 6852.4764 | -10465.9963 | -209.2153
2017-07-16 | 39.1 | 3.8241 | -0.0070017 | 1.5296 | -0.028007 | 1.5016 | 13.0333 | 11.5317 | 0 | 576.8738 | 0 | 0 | 0 | - | - | -9889.1225 | -197.6836
2017-07-16 01:00 | 39.1 | 3.3496 | -0.0070017 | 1.3398 | -0.028007 | 1.3118 | 13.0333 | 11.7215 | 0 | 586.3682 | 0 | 0 | 0 | - | - | -9302.7543 | -185.9621
2017-07-16 02:00 | 37.3 | 3.4802 | -0.0070017 | 1.3921 | -0.028007 | 1.3641 | 12.4333 | 11.0693 | 0 | 553.7401 | 0 | 0 | 0 | - | - | -8749.0142 | -174.8928
2017-07-16 03:00 | 37.2 | 4.7454 | -0.0070017 | 1.8982 | -0.028007 | 1.8702 | 12.4 | 10.5298 | 0 | 526.7555 | 0 | 0 | 0 | - | - | -8222.2587 | -164.363
2017-07-16 04:00 | 37.2 | 4.1074 | -0.0070017 | 1.6429 | -0.028007 | 1.6149 | 12.4 | 10.7851 | 0 | 539.5231 | 0 | 0 | 0 | - | - | -7682.7356 | -153.5779
2017-07-16 05:00 | 37.1 | 3.18 | -0.0070017 | 1.272 | -0.028007 | 1.244 | 12.3667 | 11.1227 | 0 | 556.4113 | 0 | 0 | 0 | - | - | -7126.3243 | -142.4552
2017-07-16 06:00 | 38.5 | 4.6109 | -0.0070017 | 1.8444 | -0.028007 | 1.8164 | 12.8333 | 11.017 | 0 | 551.1236 | 0 | 0 | 0 | - | - | -6575.2007 | -131.4383
2017-07-16 07:00 | 40.3 | 4.4205 | 0.56002 | 1.7682 | 2.2401 | 4.0083 | 13.4333 | 9.425 | 0 | 471.488 | 0 | 0 | 0 | - | - | -6103.7128 | -122.0132
2017-07-16 08:00 | 44.1 | 6.0524 | 2.743 | 2.421 | 10.9721 | 13.393 | 14.7 | 1.307 | 0 | 65.3807 | 0 | 0 | 0 | - | - | -6038.3321 | -120.7063
2017-07-16 09:00 | 46.5 | 7.5482 | 8.2939 | 3.0193 | 33.1754 | 36.1947 | 15.5 | 0 | 20.6947 | 0 | 370.8731 | 155.829 | 218.1607 | - | - | -6409.2052 | -128.12
2017-07-16 10:00 | 47.9 | 7.6974 | 12.4319 | 3.079 | 49.7278 | 52.8067 | 15.9667 | 0 | 36.8401 | 0 | 660.216 | 277.4017 | 388.3624 | - | - | -7069.4212 | -141.3177
2017-07-16 11:00 | 49.9 | 7.7575 | 9.3163 | 3.103 | 37.2653 | 40.3683 | 16.6333 | 0 | 23.7349 | 0 | 425.3575 | 178.7216 | 250.2103 | - | - | -7494.7787 | -149.8206
2017-07-16 12:00 | 49.5 | 11.3992 | 16.4553 | 4.5597 | 65.8212 | 70.3808 | 16.5 | 0 | 53.8808 | 0 | 965.6065 | 405.717 | 568.0038 | - | - | -8460.3851 | -169.1231
2017-07-16 13:00 | 49.5 | 9.3135 | 15.9004 | 3.7254 | 63.6015 | 67.3269 | 16.5 | 0 | 50.8269 | 0 | 910.876 | 382.721 | 535.8094 | - | - | -9371.2611 | -187.3315
2017-07-16 14:00 | 49.6 | 8.3306 | 18.8306 | 3.3322 | 75.3225 | 78.6547 | 16.5333 | 0 | 62.1214 | 0 | 1113.2866 | 467.7675 | 654.8745 | - | - | -10484.5477 | -209.5861
2017-07-16 15:00 | 50.1 | 7.7531 | 14.3857 | 3.1012 | 57.5428 | 60.644 | 16.7 | 0 | 43.944 | 0 | 787.5277 | 330.894 | 463.2516 | - | - | -11272.0753 | -225.3288
2017-07-16 16:00 | 50.2 | 7.1032 | 8.4164 | 2.8413 | 33.6657 | 36.507 | 16.7333 | 0 | 19.7737 | 0 | 354.3669 | 148.8937 | 208.4511 | - | - | -11626.4423 | -232.4126
2017-07-16 17:00 | 49.5 | 6.2401 | 8.1422 | 2.496 | 32.5686 | 35.0647 | 16.5 | 0 | 18.5647 | 0 | 332.7001 | 139.7899 | 195.7059 | - | - | -11959.1423 | -239.0633
2017-07-16 18:00 | 48.3 | 7.6602 | 3.1484 | 3.0641 | 12.5935 | 15.6576 | 16.1 | 0.44242 | 0 | 22.1319 | 0 | 0 | 0 | - | - | -11937.0105 | -238.6208
2017-07-16 19:00 | 49 | 10.5389 | 0.32136 | 4.2156 | 1.2855 | 5.501 | 16.3333 | 10.8323 | 0 | 541.8868 | 0 | 0 | 0 | - | - | -11395.1237 | -227.7885
2017-07-16 20:00 | 49.6 | 11.542 | -0.0070017 | 4.6168 | -0.028007 | 4.5888 | 16.5333 | 11.9445 | 0 | 597.5258 | 0 | 0 | 0 | - | - | -10797.5979 | -215.844
2017-07-16 21:00 | 48.3 | 10.4515 | -0.0070017 | 4.1806 | -0.028007 | 4.1526 | 16.1 | 11.9474 | 0 | 597.6692 | 0 | 0 | 0 | - | - | -10199.9288 | -203.8966
2017-07-16 22:00 | 44.5 | 11.8681 | -0.0070017 | 4.7472 | -0.028007 | 4.7192 | 14.8333 | 10.1141 | 0 | 505.958 | 0 | 0 | 0 | - | - | -9693.9708 | -193.7825
2017-07-16 23:00 | 42.4 | 11.7625 | -0.0070017 | 4.705 | -0.028007 | 4.677 | 14.1333 | 9.4563 | 0 | 473.0535 | 0 | 0 | 0 | 3482.8296 | 5920.8103 | -9220.9172 | -184.3261
2017-07-17 | 39.3 | 15.0984 | -0.0070017 | 6.0394 | -0.028007 | 6.0114 | 13.1 | 7.0886 | 0 | 354.6096 | 0 | 0 | 0 | - | - | -8866.3076 | -177.2375
2017-07-17 01:00 | 37.7 | 15.0984 | -0.0070017 | 6.0394 | -0.028007 | 6.0114 | 12.5667 | 6.5553 | 0 | 327.9296 | 0 | 0 | 0 | - | - | -8538.3779 | -170.6822
2017-07-17 02:00 | 37.2 | 15.0984 | -0.0070017 | 6.0394 | -0.028007 | 6.0114 | 12.4 | 6.3886 | 0 | 319.5921 | 0 | 0 | 0 | - | - | -8218.7858 | -164.2935
2017-07-17 03:00 | 37 | 15.0984 | -0.0070017 | 6.0394 | -0.028007 | 6.0114 | 12.3333 | 6.322 | 0 | 316.2571 | 0 | 0 | 0 | - | - | -7902.5287 | -157.9715
2017-07-17 04:00 | 36.9 | 15.0984 | -0.0070017 | 6.0394 | -0.028007 | 6.0114 | 12.3 | 6.2886 | 0 | 314.5896 | 0 | 0 | 0 | - | - | -7587.939 | -151.6829
2017-07-17 05:00 | 36.9 | 15.0984 | -0.0070017 | 6.0394 | -0.028007 | 6.0114 | 12.3 | 6.2886 | 0 | 314.5896 | 0 | 0 | 0 | - | - | -7273.3494 | -145.3943
2017-07-17 06:00 | 39.1 | 15.0984 | -0.0070017 | 6.0394 | -0.028007 | 6.0114 | 13.0333 | 7.022 | 0 | 351.2746 | 0 | 0 | 0 | - | - | -6922.0747 | -138.3723
2017-07-17 07:00 | 41.7 | 15.0984 | 0.42569 | 6.0394 | 1.7028 | 7.7421 | 13.9 | 6.1579 | 0 | 308.0484 | 0 | 0 | 0 | - | - | -6614.0263 | -132.2144
2017-07-17 08:00 | 43.6 | 15.0984 | 3.6603 | 6.0394 | 14.6413 | 20.6806 | 14.5333 | 0 | 6.1473 | 0 | 110.1668 | 46.2886 | 64.804 | - | - | -6724.1931 | -134.4166
2017-07-17 09:00 | 45.7 | 15.0984 | 7.9339 | 6.0394 | 31.7356 | 37.775 | 15.2333 | 0 | 22.5417 | 0 | 403.9725 | 169.7364 | 237.6309 | - | - | -7128.1656 | -142.492
2017-07-17 10:00 | 48.5 | 12.5706 | 11.3148 | 5.0282 | 45.2593 | 50.2875 | 16.1667 | 0 | 34.1209 | 0 | 611.4848 | 256.9264 | 359.697 | - | - | -7739.6505 | -154.7156
2017-07-17 11:00 | 48.7 | 10.9535 | 12.8722 | 4.3814 | 51.4887 | 55.8701 | 16.2333 | 0 | 39.6367 | 0 | 710.336 | 298.4605 | 417.8447 | - | - | -8449.9864 | -168.9152
2017-07-17 12:00 | 49.5 | 10.4257 | 14.6303 | 4.1703 | 58.5214 | 62.6917 | 16.5 | 0 | 46.1917 | 0 | 827.8079 | 347.8184 | 486.9458 | - | - | -9277.7943 | -185.4631
2017-07-17 13:00 | 49.3 | 10.7675 | 13.7957 | 4.307 | 55.1826 | 59.4896 | 16.4333 | 0 | 43.0563 | 0 | 771.6184 | 324.2094 | 453.8932 | - | - | -10049.4127 | -200.8878
2017-07-17 14:00 | 49.5 | 11.7187 | 16.9634 | 4.6875 | 67.8535 | 72.541 | 16.5 | 0 | 56.041 | 0 | 1004.3183 | 421.9825 | 590.7755 | - | - | -11053.731 | -220.9641
2017-07-17 15:00 | 49.9 | 11.1502 | 15.2219 | 4.4601 | 60.8875 | 65.3476 | 16.6333 | 0 | 48.7143 | 0 | 873.0155 | 366.8132 | 513.5385 | - | - | -11926.7465 | -238.4157
2017-07-17 16:00 | 49.6 | 10.9201 | 10.2128 | 4.368 | 40.8512 | 45.2192 | 16.5333 | 0 | 28.6859 | 0 | 514.0843 | 216.0018 | 302.4026 | - | - | -12440.8309 | -248.6922
2017-07-17 17:00 | 49.5 | 7.1368 | 6.2308 | 2.8547 | 24.9231 | 27.7778 | 16.5 | 0 | 11.2778 | 0 | 202.1109 | 84.9205 | 118.8888 | - | - | -12642.9418 | -252.7324
2017-07-17 18:00 | 49.2 | 4.8897 | 2.9146 | 1.9559 | 11.6584 | 13.6143 | 16.4 | 2.7857 | 0 | 139.3533 | 0 | 0 | 0 | - | - | -12503.5885 | -249.9467
2017-07-17 19:00 | 49.1 | 5.3301 | 0.26712 | 2.132 | 1.0685 | 3.2005 | 16.3667 | 13.1662 | 0 | 658.6376 | 0 | 0 | 0 | - | - | -11844.9509 | -236.7806
2017-07-17 20:00 | 49.4 | 2.1196 | -0.0070017 | 0.84784 | -0.028007 | 0.81983 | 16.4667 | 15.6468 | 0 | 782.733 | 0 | 0 | 0 | - | - | -11062.2178 | -221.1337
2017-07-17 21:00 | 48 | 1.9582 | -0.0070017 | 0.78329 | -0.028007 | 0.75529 | 16 | 15.2447 | 0 | 762.6171 | 0 | 0 | 0 | - | - | -10299.6008 | -205.889
2017-07-17 22:00 | 45.5 | 1.9648 | -0.0070017 | 0.78593 | -0.028007 | 0.75793 | 15.1667 | 14.4087 | 0 | 720.7975 | 0 | 0 | 0 | - | - | -9578.8033 | -191.4803
2017-07-17 23:00 | 43.6 | 2.3918 | -0.0070017 | 0.95673 | -0.028007 | 0.92873 | 14.5333 | 13.6046 | 0 | 680.5707 | 0 | 0 | 0 | 3546.4208 | 6028.9154 | -8898.2326 | -177.8757
2017-07-18 | 41.1 | 2.3529 | -0.0070017 | 0.94114 | -0.028007 | 0.91314 | 13.7 | 12.7869 | 0 | 639.663 | 0 | 0 | 0 | - | - | -8258.5696 | -165.0888
2017-07-18 01:00 | 39.4 | 2.2351 | -0.0070017 | 0.89404 | -0.028007 | 0.86603 | 13.1333 | 12.2673 | 0 | 613.6718 | 0 | 0 | 0 | - | - | -7644.8978 | -152.8215
2017-07-18 02:00 | 39 | 3.0704 | -0.0070017 | 1.2281 | -0.028007 | 1.2001 | 13 | 11.7999 | 0 | 590.2881 | 0 | 0 | 0 | - | - | -7054.6097 | -141.0216
2017-07-18 03:00 | 38.5 | 2.9494 | -0.0070017 | 1.1798 | -0.028007 | 1.1517 | 12.8333 | 11.6816 | 0 | 584.3714 | 0 | 0 | 0 | - | - | -6470.2383 | -129.3401
2017-07-18 04:00 | 38.1 | 2.6391 | -0.0070017 | 1.0556 | -0.028007 | 1.0276 | 12.7 | 11.6724 | 0 | 583.9099 | 0 | 0 | 0 | - | - | -5886.3284 | -117.6677
2017-07-18 05:00 | 38.3 | 2.4978 | -0.0070017 | 0.99912 | -0.028007 | 0.97112 | 12.7667 | 11.7955 | 0 | 590.0725 | 0 | 0 | 0 | - | - | -5296.2559 | -105.8722
2017-07-18 06:00 | 40.3 | 4.4007 | -0.0070017 | 1.7603 | -0.028007 | 1.7323 | 13.4333 | 11.701 | 0 | 585.3451 | 0 | 0 | 0 | - | - | -4710.9108 | -94.1711
2017-07-18 07:00 | 42.3 | 3.5398 | 0.39386 | 1.4159 | 1.5754 | 2.9913 | 14.1 | 11.1087 | 0 | 555.7104 | 0 | 0 | 0 | - | - | -4155.2004 | -83.0625
2017-07-18 08:00 | 44.8 | 4.0462 | 3.7521 | 1.6185 | 15.0085 | 16.627 | 14.9333 | 0 | 1.6937 | 0 | 30.3522 | 12.753 | 17.8542 | - | - | -4185.5525 | -83.6692
2017-07-18 09:00 | 47.9 | 4.8211 | 9.0844 | 1.9284 | 36.3377 | 38.2662 | 15.9667 | 0 | 22.2995 | 0 | 399.6324 | 167.9128 | 235.0779 | - | - | -4585.185 | -91.6578
2017-07-18 10:00 | 46.5 | 6.2606 | 13.8463 | 2.5042 | 55.3851 | 57.8894 | 15.5 | 0 | 42.3894 | 0 | 759.6659 | 319.1874 | 446.8623 | - | - | -5344.8509 | -106.8436
2017-07-18 11:00 | 46.9 | 5.511 | 17.2675 | 2.2044 | 69.0702 | 71.2746 | 15.6333 | 0 | 55.6413 | 0 | 997.155 | 418.9727 | 586.5618 | - | - | -6342.006 | -126.7767
2017-07-18 12:00 | 48.6 | 5.7946 | 19.3472 | 2.3178 | 77.3887 | 79.7066 | 16.2 | 0 | 63.5066 | 0 | 1138.1103 | 478.1976 | 669.4766 | - | - | -7480.1162 | -149.5275
2017-07-18 13:00 | 48 | 6.0352 | 19.8604 | 2.4141 | 79.4416 | 81.8557 | 16 | 0 | 65.8557 | 0 | 1180.2097 | 495.8864 | 694.241 | - | - | -8660.3259 | -173.1199
2017-07-18 14:00 | 48.3 | 6.7887 | 19.0241 | 2.7155 | 76.0964 | 78.8119 | 16.1 | 0 | 62.7119 | 0 | 1123.8695 | 472.2141 | 661.0997 | - | - | -9784.1954 | -195.5861
2017-07-18 15:00 | 49.5 | 9.8811 | 16.8068 | 3.9525 | 67.2274 | 71.1799 | 16.5 | 0 | 54.6799 | 0 | 979.9257 | 411.7335 | 576.4269 | - | - | -10764.1212 | -215.1748
2017-07-18 16:00 | 49.3 | 9.2034 | 13.1474 | 3.6814 | 52.5898 | 56.2711 | 16.4333 | 0 | 39.8378 | 0 | 713.9388 | 299.9743 | 419.964 | - | - | -11478.06 | -229.4464
2017-07-18 17:00 | 48.9 | 7.5441 | 8.2235 | 3.0176 | 32.8941 | 35.9118 | 16.3 | 0 | 19.6118 | 0 | 351.4652 | 147.6745 | 206.7443 | - | - | -11829.5252 | -236.4722
2017-07-18 18:00 | 48.8 | 11.6816 | 2.972 | 4.6726 | 11.888 | 16.5606 | 16.2667 | 0 | 0.29393 | 0 | 5.2675 | 2.2132 | 3.0985 | - | - | -11834.7927 | -236.5775
2017-07-18 19:00 | 47.9 | 12.5086 | 0.23701 | 5.0034 | 0.94803 | 5.9515 | 15.9667 | 10.0152 | 0 | 501.0104 | 0 | 0 | 0 | - | - | -11333.7823 | -226.5623
2017-07-18 20:00 | 48.6 | 10.5414 | -0.0070017 | 4.2166 | -0.028007 | 4.1886 | 16.2 | 12.0114 | 0 | 600.8728 | 0 | 0 | 0 | - | - | -10732.9095 | -214.5509
2017-07-18 21:00 | 46.3 | 8.5373 | -0.0070017 | 3.4149 | -0.028007 | 3.3869 | 15.4333 | 12.0464 | 0 | 602.6215 | 0 | 0 | 0 | - | - | -10130.288 | -202.5045
2017-07-18 22:00 | 44.7 | 13.5015 | -0.0070017 | 5.4006 | -0.028007 | 5.3726 | 14.9 | 9.5274 | 0 | 476.6086 | 0 | 0 | 0 | - | - | -9653.6793 | -192.977
2017-07-18 23:00 | 42.9 | 14.8544 | -0.0070017 | 5.9418 | -0.028007 | 5.9138 | 14.3 | 8.3862 | 0 | 419.5221 | 0 | 0 | 0 | 4517.4072 | 7679.5923 | -9234.1572 | -184.5908
2017-07-19 | 40.9 | 12.2297 | -0.0070017 | 4.8919 | -0.028007 | 4.8639 | 13.6333 | 8.7695 | 0 | 438.6924 | 0 | 0 | 0 | - | - | -8795.4649 | -175.8213
2017-07-19 01:00 | 38.6 | 12.5784 | -0.0070017 | 5.0314 | -0.028007 | 5.0034 | 12.8667 | 7.8633 | 0 | 393.3624 | 0 | 0 | 0 | - | - | -8402.1025 | -167.958
2017-07-19 02:00 | 37.7 | 10.5163 | -0.0070017 | 4.2065 | -0.028007 | 4.1785 | 12.5667 | 8.3882 | 0 | 419.6175 | 0 | 0 | 0 | - | - | -7982.485 | -159.5699
2017-07-19 03:00 | 36.8 | 9.5465 | -0.0070017 | 3.8186 | -0.028007 | 3.7906 | 12.2667 | 8.4761 | 0 | 424.0159 | 0 | 0 | 0 | - | - | -7558.4691 | -151.0938
2017-07-19 04:00 | 36.7 | 7.552 | -0.0070017 | 3.0208 | -0.028007 | 2.9928 | 12.2333 | 9.2406 | 0 | 462.2587 | 0 | 0 | 0 | - | - | -7096.2104 | -141.8532
2017-07-19 05:00 | 36.5 | 8.7123 | -0.0070017 | 3.4849 | -0.028007 | 3.4569 | 12.1667 | 8.7097 | 0 | 435.7047 | 0 | 0 | 0 | - | - | -6660.5057 | -133.1435
2017-07-19 06:00 | 36.3 | 12.2969 | -0.0070017 | 4.9188 | -0.028007 | 4.8908 | 12.1 | 7.2092 | 0 | 360.6427 | 0 | 0 | 0 | - | - | -6299.863 | -125.9343
2017-07-19 07:00 | 38.3 | 11.5569 | 0.48844 | 4.6228 | 1.9537 | 6.5765 | 12.7667 | 6.1902 | 0 | 309.6631 | 0 | 0 | 0 | - | - | -5990.1999 | -119.7441
2017-07-19 08:00 | 40.8 | 11.7297 | 3.7614 | 4.6919 | 15.0454 | 19.7373 | 13.6 | 0 | 6.1373 | 0 | 109.988 | 46.2134 | 64.6988 | - | - | -6100.1878 | -121.9428
2017-07-19 09:00 | 42.2 | 12.3642 | 9.0265 | 4.9457 | 36.106 | 41.0517 | 14.0667 | 0 | 26.985 | 0 | 483.6024 | 203.1943 | 284.472 | - | - | -6583.7902 | -131.61
2017-07-19 10:00 | 44.7 | 13.4661 | 13.7711 | 5.3864 | 55.0843 | 60.4707 | 14.9 | 0 | 45.5707 | 0 | 816.6796 | 343.1427 | 480.3997 | - | - | -7400.4698 | -147.9354
2017-07-19 11:00 | 45.7 | 13.5824 | 17.2933 | 5.433 | 69.1733 | 74.6062 | 15.2333 | 0 | 59.3729 | 0 | 1064.0306 | 447.0717 | 625.9003 | - | - | -8464.5004 | -169.2054
2017-07-19 12:00 | 45.8 | 13.7281 | 19.3211 | 5.4912 | 77.2844 | 82.7756 | 15.2667 | 0 | 67.5089 | 0 | 1209.8375 | 508.3351 | 711.6691 | - | - | -9674.3379 | -193.39
2017-07-19 13:00 | 45.9 | 14.4993 | 19.7912 | 5.7997 | 79.1649 | 84.9646 | 15.3 | 0 | 69.6646 | 0 | 1248.4703 | 524.5673 | 734.3943 | - | - | -10922.8081 | -218.3469
2017-07-19 14:00 | 45.6 | 14.179 | 18.942 | 5.6716 | 75.768 | 81.4396 | 15.2 | 0 | 66.2396 | 0 | 1187.0889 | 498.7768 | 698.2876 | - | - | -12109.897 | -242.0768
2017-07-19 15:00 | 45.9 | 10.5743 | 16.7448 | 4.2297 | 66.9792 | 71.209 | 15.3 | 0 | 55.909 | 0 | 1001.9527 | 420.9885 | 589.3839 | - | - | -13111.8497 | -262.1059
2017-07-19 16:00 | 46 | 11.1809 | 12.9706 | 4.4724 | 51.8825 | 56.3548 | 15.3333 | 0 | 41.0215 | 0 | 735.1524 | 308.8876 | 432.4426 | - | - | -13847.0022 | -276.8016
2017-07-19 17:00 | 46.9 | 10.5632 | 8.1359 | 4.2253 | 32.5437 | 36.769 | 15.6333 | 0 | 21.1357 | 0 | 378.7754 | 159.1493 | 222.8091 | - | - | -14225.7776 | -284.3733
2017-07-19 18:00 | 46.4 | 8.0283 | 3.0081 | 3.2113 | 12.0325 | 15.2438 | 15.4667 | 0.22285 | 0 | 11.1483 | 0 | 0 | 0 | - | - | -14214.6293 | -284.1504
2017-07-19 19:00 | 46.6 | 6.2801 | 0.2648 | 2.512 | 1.0592 | 3.5712 | 15.5333 | 11.9621 | 0 | 598.4034 | 0 | 0 | 0 | - | - | -13616.2258 | -272.1884
2017-07-19 20:00 | 46.9 | 5.1108 | -0.0070017 | 2.0443 | -0.028007 | 2.0163 | 15.6333 | 13.617 | 0 | 681.192 | 0 | 0 | 0 | - | - | -12935.0338 | -258.5713
2017-07-19 21:00 | 46.9 | 4.2979 | -0.0070017 | 1.7192 | -0.028007 | 1.6911 | 15.6333 | 13.9422 | 0 | 697.4579 | 0 | 0 | 0 | - | - | -12237.5759 | -244.6291
2017-07-19 22:00 | 43.8 | 3.1922 | -0.0070017 | 1.2769 | -0.028007 | 1.2489 | 14.6 | 13.3511 | 0 | 667.8903 | 0 | 0 | 0 | - | - | -11569.6856 | -231.278
2017-07-19 23:00 | 41.4 | 2.6159 | -0.0070017 | 1.0464 | -0.028007 | 1.0183 | 13.8 | 12.7817 | 0 | 639.4022 | 0 | 0 | 0 | 4844.4575 | 8235.5777 | -10930.2833 | -218.4964
2017-07-20 | 39.2 | 2.7892 | -0.0070017 | 1.1157 | -0.028007 | 1.0877 | 13.0667 | 11.979 | 0 | 599.2501 | 0 | 0 | 0 | - | - | -10331.0332 | -206.5174
2017-07-20 01:00 | 37.9 | 2.9977 | -0.0070017 | 1.1991 | -0.028007 | 1.1711 | 12.6333 | 11.4623 | 0 | 573.4003 | 0 | 0 | 0 | - | - | -9757.6329 | -195.0551
2017-07-20 02:00 | 37.7 | 3.1935 | -0.0070017 | 1.2774 | -0.028007 | 1.2494 | 12.5667 | 11.3173 | 0 | 566.146 | 0 | 0 | 0 | - | - | -9191.487 | -183.7378
2017-07-20 03:00 | 36.7 | 3.2241 | -0.0070017 | 1.2896 | -0.028007 | 1.2616 | 12.2333 | 10.9717 | 0 | 548.8604 | 0 | 0 | 0 | - | - | -8642.6265 | -172.7661
2017-07-20 04:00 | 36.2 | 3.4869 | -0.0070017 | 1.3947 | -0.028007 | 1.3667 | 12.0667 | 10.6999 | 0 | 535.2643 | 0 | 0 | 0 | - | - | -8107.3622 | -162.0662
2017-07-20 05:00 | 36.4 | 3.3152 | -0.0070017 | 1.3261 | -0.028007 | 1.2981 | 12.1333 | 10.8353 | 0 | 542.035 | 0 | 0 | 0 | - | - | -7565.3272 | -151.2309
2017-07-20 06:00 | 35.5 | 3.9476 | -0.0070017 | 1.579 | -0.028007 | 1.551 | 11.8333 | 10.2823 | 0 | 514.3718 | 0 | 0 | 0 | - | - | -7050.9554 | -140.9486
2017-07-20 07:00 | 37 | 6.8267 | 0.52407 | 2.7307 | 2.0963 | 4.8269 | 12.3333 | 7.5064 | 0 | 375.5082 | 0 | 0 | 0 | - | - | -6675.4472 | -133.4422
2017-07-20 08:00 | 39.6 | 8.7158 | 3.7581 | 3.4863 | 15.0323 | 18.5186 | 13.2 | 0 | 5.3186 | 0 | 95.315 | 40.0483 | 56.0676 | - | - | -6770.7622 | -135.3475
2017-07-20 09:00 | 42 | 6.3629 | 8.947 | 2.5452 | 35.7882 | 38.3333 | 14 | 0 | 24.3333 | 0 | 436.0809 | 183.2273 | 256.5182 | - | - | -7206.8431 | -144.0648
2017-07-20 10:00 | 43.8 | 5.8195 | 12.11 | 2.3278 | 48.44 | 50.7678 | 14.6 | 0 | 36.1678 | 0 | 648.169 | 272.3399 | 381.2759 | - | - | -7855.012 | -157.0217
2017-07-20 11:00 | 44.3 | 6.8765 | 13.1132 | 2.7506 | 52.4527 | 55.2033 | 14.7667 | 0 | 40.4366 | 0 | 724.6707 | 304.4835 | 426.2769 | - | - | -8579.6827 | -171.5079
2017-07-20 12:00 | 44.2 | 7.3628 | 14.4275 | 2.9451 | 57.71 | 60.6551 | 14.7333 | 0 | 45.9218 | 0 | 822.9714 | 345.7863 | 484.1008 | - | - | -9402.6541 | -187.9591
2017-07-20 13:00 | 43.7 | 9.1598 | 12.2054 | 3.6639 | 48.8215 | 52.4854 | 14.5667 | 0 | 37.9188 | 0 | 679.5476 | 285.5242 | 399.7339 | - | - | -10082.2017 | -201.5432
2017-07-20 14:00 | 45.2 | 11.0074 | 13.1388 | 4.403 | 52.5552 | 56.9581 | 15.0667 | 0 | 41.8915 | 0 | 750.7429 | 315.4382 | 441.6135 | - | - | -10832.9446 | -216.5506
2017-07-20 15:00 | 44.4 | 9.3404 | 7.5367 | 3.7362 | 30.1467 | 33.8828 | 14.8 | 0 | 19.0828 | 0 | 341.9865 | 143.6918 | 201.1685 | - | - | -11174.9311 | -223.3869
2017-07-20 16:00 | 44.2 | 8.5318 | 5.2119 | 3.4127 | 20.8476 | 24.2603 | 14.7333 | 0 | 9.527 | 0 | 170.7344 | 71.7371 | 100.432 | - | - | -11345.6654 | -226.7999
2017-07-20 17:00 | 44.5 | 10.8726 | 4.0252 | 4.349 | 16.1007 | 20.4498 | 14.8333 | 0 | 5.6164 | 0 | 100.6528 | 42.2911 | 59.2075 | - | - | -11446.3183 | -228.8119
2017-07-20 18:00 | 44.4 | 12.3333 | 0.87552 | 4.9333 | 3.5021 | 8.4354 | 14.8 | 6.3646 | 0 | 318.3898 | 0 | 0 | 0 | - | - | -11127.9285 | -222.4473
2017-07-20 19:00 | 45.4 | 11.5365 | 0.028027 | 4.6146 | 0.11211 | 4.7267 | 15.1333 | 10.4066 | 0 | 520.5915 | 0 | 0 | 0 | - | - | -10607.337 | -212.0407
2017-07-20 20:00 | 46.1 | 8.1945 | -0.0070017 | 3.2778 | -0.028007 | 3.2498 | 15.3667 | 12.1169 | 0 | 606.1464 | 0 | 0 | 0 | - | - | -10001.1906 | -199.9238
2017-07-20 21:00 | 45.3 | 8.1602 | -0.0070017 | 3.2641 | -0.028007 | 3.2361 | 15.1 | 11.8639 | 0 | 593.4931 | 0 | 0 | 0 | - | - | -9407.6975 | -188.0599
2017-07-20 22:00 | 43.4 | 5.9765 | -0.0070017 | 2.3906 | -0.028007 | 2.3626 | 14.4667 | 12.1041 | 0 | 605.5058 | 0 | 0 | 0 | - | - | -8802.1917 | -175.9558
2017-07-20 23:00 | 40.8 | 8.1061 | -0.0070017 | 3.2424 | -0.028007 | 3.2144 | 13.6 | 10.3856 | 0 | 519.5381 | 0 | 0 | 0 | 2806.3947 | 4770.871 | -8282.6536 | -165.5702
2017-07-21 | 39.5 | 11.2647 | -0.0070017 | 4.5059 | -0.028007 | 4.4779 | 13.1667 | 8.6888 | 0 | 434.657 | 0 | 0 | 0 | - | - | -7847.9966 | -156.8815
2017-07-21 01:00 | 38.1 | 10.6566 | -0.0070017 | 4.2626 | -0.028007 | 4.2346 | 12.7 | 8.4654 | 0 | 423.4801 | 0 | 0 | 0 | - | - | -7424.5165 | -148.4161
2017-07-21 02:00 | 36.8 | 15.0984 | -0.0070017 | 6.0394 | -0.028007 | 6.0114 | 12.2667 | 6.2553 | 0 | 312.9221 | 0 | 0 | 0 | - | - | -7111.5944 | -142.1608
2017-07-21 03:00 | 36.4 | 15.0984 | -0.0070017 | 6.0394 | -0.028007 | 6.0114 | 12.1333 | 6.122 | 0 | 306.2521 | 0 | 0 | 0 | - | - | -6805.3422 | -136.0388
2017-07-21 04:00 | 35.6 | 15.0984 | -0.0070017 | 6.0394 | -0.028007 | 6.0114 | 11.8667 | 5.8553 | 0 | 292.9121 | 0 | 0 | 0 | - | - | -6512.4301 | -130.1835
2017-07-21 05:00 | 35.6 | 15.0984 | -0.0070017 | 6.0394 | -0.028007 | 6.0114 | 11.8667 | 5.8553 | 0 | 292.9121 | 0 | 0 | 0 | - | - | -6219.518 | -124.3282
2017-07-21 06:00 | 36.9 | 15.0984 | -0.0070017 | 6.0394 | -0.028007 | 6.0114 | 12.3 | 6.2886 | 0 | 314.5896 | 0 | 0 | 0 | - | - | -5904.9283 | -118.0395
2017-07-21 07:00 | 40.2 | 15.0984 | 0.40144 | 6.0394 | 1.6058 | 7.6451 | 13.4 | 5.7549 | 0 | 287.8883 | 0 | 0 | 0 | - | - | -5617.04 | -112.2846
2017-07-21 08:00 | 42.7 | 15.0984 | 3.8465 | 6.0394 | 15.3861 | 21.4255 | 14.2333 | 0 | 7.1921 | 0 | 128.8915 | 54.1561 | 75.8185 | - | - | -5745.9315 | -114.8612
2017-07-21 09:00 | 46.9 | 15.0984 | 8.071 | 6.0394 | 32.284 | 38.3233 | 15.6333 | 0 | 22.69 | 0 | 406.6306 | 170.8532 | 239.1945 | - | - | -6152.5621 | -122.9897
2017-07-21 10:00 | 48.3 | 15.0984 | 11.6218 | 6.0394 | 46.4871 | 52.5264 | 16.1 | 0 | 36.4264 | 0 | 652.8036 | 274.2872 | 384.0021 | - | - | -6805.3657 | -136.0393
2017-07-21 11:00 | 48.7 | 15.0984 | 12.9274 | 6.0394 | 51.7094 | 57.7488 | 16.2333 | 0 | 41.5155 | 0 | 744.0048 | 312.607 | 437.6499 | - | - | -7549.3705 | -150.9119
2017-07-21 12:00 | 49.1 | 15.0984 | 15.7019 | 6.0394 | 62.8076 | 68.847 | 16.3667 | 0 | 52.4803 | 0 | 940.5078 | 395.1713 | 553.2399 | - | - | -8489.8782 | -169.7127
2017-07-21 13:00 | 48.9 | 15.0682 | 14.1502 | 6.0273 | 56.6007 | 62.628 | 16.3 | 0 | 46.328 | 0 | 830.2502 | 348.8446 | 488.3825 | - | - | -9320.1284 | -186.3094
2017-07-21 14:00 | 49 | 14.5537 | 15.5281 | 5.8215 | 62.1124 | 67.9338 | 16.3333 | 0 | 51.6005 | 0 | 924.7403 | 388.5463 | 543.9649 | - | - | -10244.8687 | -204.7949
2017-07-21 15:00 | 49.1 | 11.8731 | 14.5839 | 4.7492 | 58.3357 | 63.085 | 16.3667 | 0 | 46.7183 | 0 | 837.2454 | 351.7838 | 492.4973 | - | - | -11082.1141 | -221.5315
2017-07-21 16:00 | 49.4 | 14.7883 | 11.0039 | 5.9153 | 44.0158 | 49.9311 | 16.4667 | 0 | 33.4644 | 0 | 599.7207 | 251.9835 | 352.7769 | - | - | -11681.8347 | -233.5199
2017-07-21 17:00 | 48.5 | 15.0984 | 6.9292 | 6.0394 | 27.7168 | 33.7562 | 16.1667 | 0 | 17.5895 | 0 | 315.2239 | 132.447 | 185.4258 | - | - | -11997.0586 | -239.8212
2017-07-21 18:00 | 45.6 | 13.0231 | 2.7842 | 5.2092 | 11.137 | 16.3462 | 15.2 | 0 | 1.1462 | 0 | 20.5412 | 8.6308 | 12.0831 | - | - | -12017.5999 | -240.2318
2017-07-21 19:00 | 46.9 | 9.5059 | 0.25141 | 3.8024 | 1.0056 | 4.808 | 15.6333 | 10.8253 | 0 | 541.538 | 0 | 0 | 0 | - | - | -11476.0619 | -229.4065
2017-07-21 20:00 | 48.1 | 10.2089 | -0.0070017 | 4.0836 | -0.028007 | 4.0556 | 16.0333 | 11.9778 | 0 | 599.1886 | 0 | 0 | 0 | - | - | -10876.8732 | -217.4287
2017-07-21 21:00 | 48.3 | 10.7615 | -0.0070017 | 4.3046 | -0.028007 | 4.2766 | 16.1 | 11.8234 | 0 | 591.4661 | 0 | 0 | 0 | - | - | -10285.4072 | -205.6053
2017-07-21 22:00 | 44.7 | 10.4715 | -0.0070017 | 4.1886 | -0.028007 | 4.1606 | 14.9 | 10.7394 | 0 | 537.239 | 0 | 0 | 0 | - | - | -9748.1682 | -194.8659
2017-07-21 23:00 | 42 | 11.9831 | -0.0070017 | 4.7932 | -0.028007 | 4.7652 | 14 | 9.2348 | 0 | 461.9693 | 0 | 0 | 0 | 3765.0352 | 6400.5599 | -9286.1989 | -185.6311
2017-07-22 | 39.6 | 12.115 | -0.0070017 | 4.846 | -0.028007 | 4.818 | 13.2 | 8.382 | 0 | 419.31 | 0 | 0 | 0 | - | - | -8866.8889 | -177.2491
2017-07-22 01:00 | 38.3 | 11.3303 | -0.0070017 | 4.5321 | -0.028007 | 4.5041 | 12.7667 | 8.2626 | 0 | 413.3343 | 0 | 0 | 0 | - | - | -8453.5545 | -168.9866
2017-07-22 02:00 | 36.2 | 8.8802 | -0.0070017 | 3.5521 | -0.028007 | 3.5241 | 12.0667 | 8.5426 | 0 | 427.3427 | 0 | 0 | 0 | - | - | -8026.2118 | -160.444
2017-07-22 03:00 | 36.3 | 12.8678 | -0.0070017 | 5.1471 | -0.028007 | 5.1191 | 12.1 | 6.9809 | 0 | 349.219 | 0 | 0 | 0 | - | - | -7676.9928 | -153.4631
2017-07-22 04:00 | 36.2 | 8.2759 | -0.0070017 | 3.3104 | -0.028007 | 3.2824 | 12.0667 | 8.7843 | 0 | 439.435 | 0 | 0 | 0 | - | - | -7237.5578 | -144.6788
2017-07-22 05:00 | 36.1 | 10.1893 | -0.0070017 | 4.0757 | -0.028007 | 4.0477 | 12.0333 | 7.9856 | 0 | 399.4808 | 0 | 0 | 0 | - | - | -6838.0771 | -136.6932
2017-07-22 06:00 | 38.1 | 11.8995 | -0.0070017 | 4.7598 | -0.028007 | 4.7318 | 12.7 | 7.9682 | 0 | 398.6096 | 0 | 0 | 0 | - | - | -6439.4674 | -128.725
2017-07-22 07:00 | 39.1 | 6.9314 | 0.51561 | 2.7725 | 2.0624 | 4.835 | 13.0333 | 8.1983 | 0 | 410.1223 | 0 | 0 | 0 | - | - | -6029.3451 | -120.5266
2017-07-22 08:00 | 42.2 | 11.2177 | 3.4435 | 4.4871 | 13.774 | 18.261 | 14.0667 | 0 | 4.1944 | 0 | 75.168 | 31.5832 | 44.2165 | - | - | -6104.5131 | -122.0292
2017-07-22 09:00 | 44.9 | 10.3347 | 8.5966 | 4.1339 | 34.3864 | 38.5202 | 14.9667 | 0 | 23.5536 | 0 | 422.107 | 177.3559 | 248.2983 | - | - | -6526.6202 | -130.4671
2017-07-22 10:00 | 46.3 | 10.9112 | 12.5408 | 4.3645 | 50.1633 | 54.5278 | 15.4333 | 0 | 39.0945 | 0 | 700.6177 | 294.3772 | 412.128 | - | - | -7227.2379 | -144.4725
2017-07-22 11:00 | 48.1 | 9.4694 | 15.2449 | 3.7878 | 60.9796 | 64.7674 | 16.0333 | 0 | 48.734 | 0 | 873.3697 | 366.9621 | 513.7469 | - | - | -8100.6076 | -161.9311
2017-07-22 12:00 | 47.8 | 11.3092 | 18.2564 | 4.5237 | 73.0256 | 77.5493 | 15.9333 | 0 | 61.616 | 0 | 1104.2292 | 463.9618 | 649.5466 | - | - | -9204.8367 | -184.0047
2017-07-22 13:00 | 47.8 | 11.7308 | 15.5282 | 4.6923 | 62.1129 | 66.8052 | 15.9333 | 0 | 50.8719 | 0 | 911.6822 | 383.0597 | 536.2836 | - | - | -10116.5189 | -202.2292
2017-07-22 14:00 | 47.6 | 11.1829 | 15.179 | 4.4732 | 60.716 | 65.1892 | 15.8667 | 0 | 49.3225 | 0 | 883.9157 | 371.3931 | 519.9504 | - | - | -11000.4346 | -219.8987
2017-07-22 15:00 | 48 | 12.8507 | 15.9653 | 5.1403 | 63.8611 | 69.0014 | 16 | 0 | 53.0014 | 0 | 949.8459 | 399.0949 | 558.7329 | - | - | -11950.2805 | -238.8861
2017-07-22 16:00 | 48.7 | 14.046 | 10.1641 | 5.6184 | 40.6565 | 46.2749 | 16.2333 | 0 | 30.0416 | 0 | 538.3797 | 226.21 | 316.6939 | - | - | -12488.6602 | -249.6483
2017-07-22 17:00 | 48.5 | 12.4718 | 7.109 | 4.9887 | 28.4362 | 33.4249 | 16.1667 | 0 | 17.2583 | 0 | 309.2877 | 129.9528 | 181.9339 | - | - | -12797.9478 | -255.831
2017-07-22 18:00 | 48.5 | 10.7571 | 2.0101 | 4.3028 | 8.0404 | 12.3432 | 16.1667 | 3.8234 | 0 | 191.2676 | 0 | 0 | 0 | - | - | -12606.6803 | -252.0075
2017-07-22 19:00 | 48.3 | 11.7956 | 0.27182 | 4.7182 | 1.0873 | 5.8055 | 16.1 | 10.2945 | 0 | 514.9811 | 0 | 0 | 0 | - | - | -12091.6992 | -241.7131
2017-07-22 20:00 | 48.3 | 9.9485 | -0.0070017 | 3.9794 | -0.028007 | 3.9514 | 16.1 | 12.1486 | 0 | 607.7336 | 0 | 0 | 0 | - | - | -11483.9656 | -229.5645
2017-07-22 21:00 | 47.1 | 11.5549 | -0.0070017 | 4.622 | -0.028007 | 4.594 | 15.7 | 11.106 | 0 | 555.5801 | 0 | 0 | 0 | - | - | -10928.3855 | -218.4584
2017-07-22 22:00 | 44.3 | 12.6506 | -0.0070017 | 5.0602 | -0.028007 | 5.0322 | 14.7667 | 9.7344 | 0 | 486.9652 | 0 | 0 | 0 | - | - | -10441.4203 | -208.724
2017-07-22 23:00 | 42 | 14.7771 | -0.0070017 | 5.9108 | -0.028007 | 5.8828 | 14 | 8.1172 | 0 | 406.0614 | 0 | 0 | 0 | 3981.531 | 6768.6027 | -10035.3589 | -200.6068
2017-07-23 | 39.6 | 14.6147 | -0.0070017 | 5.8459 | -0.028007 | 5.8179 | 13.2 | 7.3821 | 0 | 369.291 | 0 | 0 | 0 | - | - | -9666.068 | -193.2247
2017-07-23 01:00 | 38.1 | 14.8748 | -0.0070017 | 5.9499 | -0.028007 | 5.9219 | 12.7 | 6.7781 | 0 | 339.0739 | 0 | 0 | 0 | - | - | -9326.9941 | -186.4466
2017-07-23 02:00 | 38 | 15.0984 | -0.0070017 | 6.0394 | -0.028007 | 6.0114 | 12.6667 | 6.6553 | 0 | 332.9321 | 0 | 0 | 0 | - | - | -8994.0619 | -179.7913
2017-07-23 03:00 | 37.7 | 15.0984 | -0.0070017 | 6.0394 | -0.028007 | 6.0114 | 12.5667 | 6.5553 | 0 | 327.9296 | 0 | 0 | 0 | - | - | -8666.1323 | -173.236
2017-07-23 04:00 | 35.5 | 15.0984 | -0.0070017 | 6.0394 | -0.028007 | 6.0114 | 11.8333 | 5.822 | 0 | 291.2446 | 0 | 0 | 0 | - | - | -8374.8877 | -167.414
2017-07-23 05:00 | 35.4 | 15.0984 | -0.0070017 | 6.0394 | -0.028007 | 6.0114 | 11.8 | 5.7886 | 0 | 289.5771 | 0 | 0 | 0 | - | - | -8085.3105 | -161.6254
2017-07-23 06:00 | 38.1 | 15.0984 | -0.0070017 | 6.0394 | -0.028007 | 6.0114 | 12.7 | 6.6886 | 0 | 334.5996 | 0 | 0 | 0 | - | - | -7750.7109 | -154.9367
2017-07-23 07:00 | 39.1 | 15.0984 | 0.34212 | 6.0394 | 1.3685 | 7.4078 | 13.0333 | 5.6255 | 0 | 281.4161 | 0 | 0 | 0 | - | - | -7469.2947 | -149.3112
2017-07-23 08:00 | 43.3 | 15.0984 | 3.6628 | 6.0394 | 14.6514 | 20.6907 | 14.4333 | 0 | 6.2574 | 0 | 112.1396 | 47.1175 | 65.9645 | - | - | -7581.4344 | -151.5529
2017-07-23 09:00 | 45.8 | 14.6724 | 9.1287 | 5.869 | 36.5148 | 42.3838 | 15.2667 | 0 | 27.1171 | 0 | 485.9701 | 204.1891 | 285.8648 | - | - | -8067.4045 | -161.2674
2017-07-23 10:00 | 48 | 14.1017 | 13.9293 | 5.6407 | 55.7174 | 61.3581 | 16 | 0 | 45.3581 | 0 | 812.8688 | 341.5415 | 478.1581 | - | - | -8880.2733 | -177.5167
2017-07-23 11:00 | 48.8 | 15.0984 | 14.9428 | 6.0394 | 59.7713 | 65.8106 | 16.2667 | 0 | 49.544 | 0 | 887.8848 | 373.0609 | 522.2852 | - | - | -9768.1581 | -195.2655
2017-07-23 12:00 | 49 | 15.0558 | 18.0602 | 6.0223 | 72.2409 | 78.2632 | 16.3333 | 0 | 61.9299 | 0 | 1109.8542 | 466.3253 | 652.8554 | - | - | -10878.0124 | -217.4515
2017-07-23 13:00 | 49.3 | 15.0984 | 17.195 | 6.0394 | 68.7799 | 74.8193 | 16.4333 | 0 | 58.3859 | 0 | 1046.3431 | 439.64 | 615.496 | - | - | -11924.3555 | -238.3679
2017-07-23 14:00 | 49.3 | 13.5081 | 15.7917 | 5.4032 | 63.1668 | 68.5701 | 16.4333 | 0 | 52.1367 | 0 | 934.3503 | 392.5842 | 549.6178 | - | - | -12858.7058 | -257.0455
2017-07-23 15:00 | 49.6 | 13.7748 | 15.3617 | 5.5099 | 61.4467 | 66.9566 | 16.5333 | 0 | 50.4233 | 0 | 903.6435 | 379.6821 | 531.555 | - | - | -13762.3493 | -275.1094
2017-07-23 16:00 | 49.3 | 13.9519 | 9.9724 | 5.5808 | 39.8896 | 45.4704 | 16.4333 | 0 | 29.0371 | 0 | 520.3776 | 218.6461 | 306.1045 | - | - | -14282.7269 | -285.5117
2017-07-23 17:00 | 48.8 | 10.7803 | 7.5525 | 4.3121 | 30.21 | 34.5221 | 16.2667 | 0 | 18.2555 | 0 | 327.1587 | 137.4616 | 192.4463 | - | - | -14609.8856 | -292.0516
2017-07-23 18:00 | 46.1 | 10.285 | 2.2938 | 4.114 | 9.1754 | 13.2894 | 15.3667 | 2.0773 | 0 | 103.9171 | 0 | 0 | 0 | - | - | -14505.9685 | -289.9743
2017-07-23 19:00 | 47.3 | 10.3598 | 0.1934 | 4.1439 | 0.77358 | 4.9175 | 15.7667 | 10.8492 | 0 | 542.7297 | 0 | 0 | 0 | - | - | -13963.2388 | -279.1251
2017-07-23 20:00 | 47.9 | 11.8908 | -0.0070017 | 4.7563 | -0.028007 | 4.7283 | 15.9667 | 11.2384 | 0 | 562.1988 | 0 | 0 | 0 | - | - | -13401.0401 | -267.8868
2017-07-23 21:00 | 47.3 | 8.2056 | -0.0070017 | 3.2822 | -0.028007 | 3.2542 | 15.7667 | 12.5124 | 0 | 625.935 | 0 | 0 | 0 | - | - | -12775.105 | -255.3743
2017-07-23 22:00 | 44.9 | 9.3282 | -0.0070017 | 3.7313 | -0.028007 | 3.7033 | 14.9667 | 11.2634 | 0 | 563.452 | 0 | 0 | 0 | - | - | -12211.653 | -244.1109
2017-07-23 23:00 | 42.7 | 10.2678 | -0.0070017 | 4.1071 | -0.028007 | 4.0791 | 14.2333 | 10.1542 | 0 | 507.965 | 0 | 0 | 0 | 4200.3475 | 7140.5908 | -11703.688 | -233.9567
2017-07-24 | 39.7 | 7.5354 | -0.0070017 | 3.0141 | -0.028007 | 2.9861 | 13.2333 | 10.2472 | 0 | 512.6163 | 0 | 0 | 0 | - | - | -11191.0717 | -223.7095
2017-07-24 01:00 | 38.7 | 9.7146 | -0.0070017 | 3.8858 | -0.028007 | 3.8578 | 12.9 | 9.0422 | 0 | 452.3349 | 0 | 0 | 0 | - | - | -10738.7368 | -214.6673
2017-07-24 02:00 | 38 | 7.8652 | -0.0070017 | 3.1461 | -0.028007 | 3.1181 | 12.6667 | 9.5486 | 0 | 477.6677 | 0 | 0 | 0 | - | - | -10261.0691 | -205.1188
2017-07-24 03:00 | 37 | 10.1514 | -0.0070017 | 4.0606 | -0.028007 | 4.0326 | 12.3333 | 8.3008 | 0 | 415.2466 | 0 | 0 | 0 | - | - | -9845.8224 | -196.818
2017-07-24 04:00 | 36.9 | 6.3246 | -0.0070017 | 2.5298 | -0.028007 | 2.5018 | 12.3 | 9.7982 | 0 | 490.154 | 0 | 0 | 0 | - | - | -9355.6684 | -187.0198
2017-07-24 05:00 | 37.2 | 6.7422 | -0.0070017 | 2.6969 | -0.028007 | 2.6689 | 12.4 | 9.7311 | 0 | 486.8001 | 0 | 0 | 0 | - | - | -8868.8683 | -177.2887
2017-07-24 06:00 | 38.1 | 6.3417 | -0.0070017 | 2.5367 | -0.028007 | 2.5087 | 12.7 | 10.1913 | 0 | 509.8219 | 0 | 0 | 0 | - | - | -8359.0464 | -167.0973
2017-07-24 07:00 | 39.6 | 5.7811 | 0.45261 | 2.3124 | 1.8105 | 4.1229 | 13.2 | 9.0771 | 0 | 454.0834 | 0 | 0 | 0 | - | - | -7904.963 | -158.0202
2017-07-24 08:00 | 40.2 | 6.7854 | 3.65 | 2.7142 | 14.6001 | 17.3143 | 13.4 | 0 | 3.9143 | 0 | 70.1482 | 29.4741 | 41.2637 | - | - | -7975.1113 | -159.4225
2017-07-24 09:00 | 43.2 | 7.6405 | 5.4863 | 3.0562 | 21.9452 | 25.0014 | 14.4 | 0 | 10.6014 | 0 | 189.9887 | 79.8272 | 111.758 | - | - | -8165.0999 | -163.2203
2017-07-24 10:00 | 45.2 | 8.8781 | 12.8418 | 3.5513 | 51.3671 | 54.9184 | 15.0667 | 0 | 39.8517 | 0 | 714.1883 | 300.0791 | 420.1107 | - | - | -8879.2882 | -177.497
2017-07-24 11:00 | 46.5 | 7.9937 | 10.8812 | 3.1975 | 43.5247 | 46.7222 | 15.5 | 0 | 31.2222 | 0 | 559.5377 | 235.0999 | 329.1398 | - | - | -9438.8259 | -188.6821
2017-07-24 12:00 | 47.3 | 10.1871 | 13.6049 | 4.0748 | 54.4195 | 58.4943 | 15.7667 | 0 | 42.7277 | 0 | 765.7286 | 321.7347 | 450.4286 | - | - | -10204.5545 | -203.989
2017-07-24 13:00 | 47.8 | 9.2434 | 16.8518 | 3.6974 | 67.4072 | 71.1045 | 15.9333 | 0 | 55.1712 | 0 | 988.7309 | 415.4332 | 581.6064 | - | - | -11193.2854 | -223.7538
2017-07-24 14:00 | 47.8 | 9.2006 | 15.8887 | 3.6802 | 63.555 | 67.2352 | 15.9333 | 0 | 51.3019 | 0 | 919.3891 | 386.2979 | 540.8171 | - | - | -12112.6745 | -242.1324
2017-07-24 15:00 | 50 | 8.5312 | 14.4655 | 3.4125 | 57.8619 | 61.2744 | 16.6667 | 0 | 44.6077 | 0 | 799.4218 | 335.8915 | 470.2481 | - | - | -12912.0963 | -258.1128
2017-07-24 16:00 | 50 | 7.5225 | 11.9876 | 3.009 | 47.9504 | 50.9594 | 16.6667 | 0 | 34.2927 | 0 | 614.5643 | 258.2203 | 361.5084 | - | - | -13526.6606 | -270.3979
2017-07-24 17:00 | 50.2 | 5.5473 | 6.6388 | 2.2189 | 26.5554 | 28.7743 | 16.7333 | 0 | 12.0409 | 0 | 215.7874 | 90.667 | 126.9338 | - | - | -13742.448 | -274.7115
2017-07-24 18:00 | 49.3 | 5.111 | 2.7441 | 2.0444 | 10.9764 | 13.0209 | 16.4333 | 3.4125 | 0 | 170.7094 | 0 | 0 | 0 | - | - | -13571.7386 | -271.2991
2017-07-24 19:00 | 46.9 | 5.5989 | 0.2434 | 2.2395 | 0.97361 | 3.2132 | 15.6333 | 12.4202 | 0 | 621.3197 | 0 | 0 | 0 | - | - | -12950.4189 | -258.8789
2017-07-24 20:00 | 48 | 5.0945 | -0.0070017 | 2.0378 | -0.028007 | 2.0098 | 16 | 13.9902 | 0 | 699.8599 | 0 | 0 | 0 | - | - | -12250.559 | -244.8887
2017-07-24 21:00 | 48 | 4.7041 | -0.0070017 | 1.8816 | -0.028007 | 1.8536 | 16 | 14.1464 | 0 | 707.6726 | 0 | 0 | 0 | - | - | -11542.8864 | -230.7423
2017-07-24 22:00 | 44.9 | 6.1371 | -0.0070017 | 2.4548 | -0.028007 | 2.4268 | 14.9667 | 12.5398 | 0 | 627.3057 | 0 | 0 | 0 | - | - | -10915.5807 | -218.2025
2017-07-24 23:00 | 42.4 | 6.0539 | -0.0070017 | 2.4216 | -0.028007 | 2.3936 | 14.1333 | 11.7398 | 0 | 587.2819 | 0 | 0 | 0 | 3433.8147 | 5837.485 | -10328.2988 | -206.4627
2017-07-25 | 41.6 | 11.492 | -0.0070017 | 4.5968 | -0.028007 | 4.5688 | 13.8667 | 9.2979 | 0 | 465.1262 | 0 | 0 | 0 | - | - | -9863.1726 | -197.1648
2017-07-25 01:00 | 38.9 | 10.1917 | -0.0070017 | 4.0767 | -0.028007 | 4.0487 | 12.9667 | 8.918 | 0 | 446.1227 | 0 | 0 | 0 | - | - | -9417.0499 | -188.2468
2017-07-25 02:00 | 38.5 | 8.4386 | -0.0070017 | 3.3754 | -0.028007 | 3.3474 | 12.8333 | 9.4859 | 0 | 474.5331 | 0 | 0 | 0 | - | - | -8942.5168 | -178.7609
2017-07-25 03:00 | 37.6 | 10.7684 | -0.0070017 | 4.3074 | -0.028007 | 4.2794 | 12.5333 | 8.254 | 0 | 412.9055 | 0 | 0 | 0 | - | - | -8529.6113 | -170.5069
2017-07-25 04:00 | 36.4 | 10.723 | -0.0070017 | 4.2892 | -0.028007 | 4.2612 | 12.1333 | 7.8721 | 0 | 393.8039 | 0 | 0 | 0 | - | - | -8135.8074 | -162.6348
2017-07-25 05:00 | 36.5 | 11.6585 | -0.0070017 | 4.6634 | -0.028007 | 4.6354 | 12.1667 | 7.5313 | 0 | 376.7521 | 0 | 0 | 0 | - | - | -7759.0554 | -155.1035
2017-07-25 06:00 | 38.6 | 12.132 | -0.0070017 | 4.8528 | -0.028007 | 4.8248 | 12.8667 | 8.0419 | 0 | 402.2948 | 0 | 0 | 0 | - | - | -7356.7605 | -147.0616
2017-07-25 07:00 | 41.4 | 8.8611 | 0.35789 | 3.5444 | 1.4315 | 4.976 | 13.8 | 8.824 | 0 | 441.4219 | 0 | 0 | 0 | - | - | -6915.3387 | -138.2376
2017-07-25 08:00 | 42.6 | 10.1683 | 3.2314 | 4.0673 | 12.9254 | 16.9927 | 14.2 | 0 | 2.7927 | 0 | 50.0492 | 21.0291 | 29.4407 | - | - | -6965.3879 | -139.2381
2017-07-25 09:00 | 44.7 | 8.741 | 6.682 | 3.4964 | 26.7279 | 30.2243 | 14.9 | 0 | 15.3243 | 0 | 274.6288 | 115.3903 | 161.5464 | - | - | -7240.0167 | -144.7279
2017-07-25 10:00 | 46.5 | 7.8742 | 11.1492 | 3.1497 | 44.5968 | 47.7465 | 15.5 | 0 | 32.2465 | 0 | 577.8946 | 242.8129 | 339.938 | - | - | -7817.9113 | -156.28
2017-07-25 11:00 | 46.9 | 8.4125 | 7.2292 | 3.365 | 28.9167 | 32.2817 | 15.6333 | 0 | 16.6484 | 0 | 298.3575 | 125.3603 | 175.5044 | - | - | -8116.2689 | -162.2442
2017-07-25 12:00 | 48.6 | 7.1029 | 14.4823 | 2.8412 | 57.9292 | 60.7704 | 16.2 | 0 | 44.5704 | 0 | 798.752 | 335.6101 | 469.8541 | - | - | -8915.0209 | -178.2113
2017-07-25 13:00 | 48 | 5.7576 | 11.8401 | 2.303 | 47.3604 | 49.6635 | 16 | 0 | 33.6635 | 0 | 603.2881 | 253.4824 | 354.8754 | - | - | -9518.309 | -190.271
2017-07-25 14:00 | 48.3 | 6.1875 | 13.6582 | 2.475 | 54.6328 | 57.1078 | 16.1 | 0 | 41.0078 | 0 | 734.9069 | 308.7844 | 432.2982 | - | - | -10253.2159 | -204.9618
2017-07-25 15:00 | 48.1 | 5.8817 | 14.3102 | 2.3527 | 57.2406 | 59.5933 | 16.0333 | 0 | 43.56 | 0 | 780.6449 | 328.0021 | 459.2029 | - | - | -11033.8608 | -220.5669
2017-07-25 16:00 | 49.3 | 5.0114 | 11.008 | 2.0046 | 44.032 | 46.0365 | 16.4333 | 0 | 29.6032 | 0 | 530.523 | 222.9088 | 312.0723 | - | - | -11564.3838 | -231.172
2017-07-25 17:00 | 50.1 | 4.6746 | 7.4771 | 1.8698 | 29.9086 | 31.7784 | 16.7 | 0 | 15.0784 | 0 | 270.2227 | 113.539 | 158.9545 | - | - | -11834.6065 | -236.5738
2017-07-25 18:00 | 48.9 | 5.6543 | 2.7656 | 2.2617 | 11.0625 | 13.3242 | 16.3 | 2.9758 | 0 | 148.8636 | 0 | 0 | 0 | - | - | -11685.7429 | -233.598
2017-07-25 19:00 | 48 | 6.2001 | 0.2403 | 2.48 | 0.96118 | 3.4412 | 16 | 12.5588 | 0 | 628.2539 | 0 | 0 | 0 | - | - | -11057.489 | -221.0392
2017-07-25 20:00 | 48.9 | 7.4467 | -0.0070017 | 2.9787 | -0.028007 | 2.9507 | 16.3 | 13.3493 | 0 | 667.7996 | 0 | 0 | 0 | - | - | -10389.6894 | -207.6899
2017-07-25 21:00 | 47.9 | 7.5444 | -0.0070017 | 3.0178 | -0.028007 | 2.9897 | 15.9667 | 12.9769 | 0 | 649.1705 | 0 | 0 | 0 | - | - | -9740.5189 | -194.713
2017-07-25 22:00 | 45.1 | 8.1365 | -0.0070017 | 3.2546 | -0.028007 | 3.2266 | 15.0333 | 11.8068 | 0 | 590.6329 | 0 | 0 | 0 | - | - | -9149.886 | -182.9062
2017-07-25 23:00 | 43.3 | 8.7023 | -0.0070017 | 3.4809 | -0.028007 | 3.4529 | 14.4333 | 10.9804 | 0 | 549.2961 | 0 | 0 | 0 | 2893.687 | 4919.2679 | -8600.5899 | -171.9258
2017-07-26 | 42 | 7.9064 | -0.0070017 | 3.1626 | -0.028007 | 3.1346 | 14 | 10.8654 | 0 | 543.5437 | 0 | 0 | 0 | - | - | -8057.0462 | -161.0604
2017-07-26 01:00 | 39.3 | 8.5954 | -0.0070017 | 3.4381 | -0.028007 | 3.4101 | 13.1 | 9.6899 | 0 | 484.7355 | 0 | 0 | 0 | - | - | -7572.3107 | -151.3705
2017-07-26 02:00 | 37.2 | 8.3286 | -0.0070017 | 3.3315 | -0.028007 | 3.3034 | 12.4 | 9.0966 | 0 | 455.0553 | 0 | 0 | 0 | - | - | -7117.2554 | -142.2739
2017-07-26 03:00 | 35 | 4.8517 | -0.0070017 | 1.9407 | -0.028007 | 1.9127 | 11.6667 | 9.754 | 0 | 487.9442 | 0 | 0 | 0 | - | - | -6629.3112 | -132.5199
2017-07-26 04:00 | 35.4 | 2.9249 | -0.0070017 | 1.17 | -0.028007 | 1.142 | 11.8 | 10.658 | 0 | 533.1685 | 0 | 0 | 0 | - | - | -6096.1426 | -121.8619
2017-07-26 05:00 | 35.4 | 1.5896 | -0.0070017 | 0.63583 | -0.028007 | 0.60783 | 11.8 | 11.1922 | 0 | 559.8887 | 0 | 0 | 0 | - | - | -5536.254 | -110.6697
2017-07-26 06:00 | 35.5 | 2.0692 | -0.0070017 | 0.82767 | -0.028007 | 0.79966 | 11.8333 | 11.0337 | 0 | 551.9596 | 0 | 0 | 0 | - | - | -4984.2944 | -99.636
2017-07-26 07:00 | 37.2 | 1.8945 | 0.38001 | 0.75781 | 1.5201 | 2.2779 | 12.4 | 10.1221 | 0 | 506.3599 | 0 | 0 | 0 | - | - | -4477.9344 | -89.5139
2017-07-26 08:00 | 39.5 | 1.8401 | 3.7858 | 0.73602 | 15.1434 | 15.8794 | 13.1667 | 0 | 2.7127 | 0 | 48.6154 | 20.4267 | 28.5973 | - | - | -4526.5499 | -90.4857
2017-07-26 09:00 | 42.4 | 2.0108 | 9.18 | 0.80433 | 36.72 | 37.5244 | 14.1333 | 0 | 23.391 | 0 | 419.1942 | 176.132 | 246.5848 | - | - | -4945.744 | -98.8654
2017-07-26 10:00 | 43.1 | 2.7937 | 14.0213 | 1.1175 | 56.0852 | 57.2027 | 14.3667 | 0 | 42.836 | 0 | 767.6707 | 322.5507 | 451.571 | - | - | -5713.4147 | -114.2112
2017-07-26 11:00 | 45.7 | 3.4214 | 17.5004 | 1.3685 | 70.0016 | 71.3701 | 15.2333 | 0 | 56.1368 | 0 | 1006.0353 | 422.7039 | 591.7855 | - | - | -6719.45 | -134.3218
2017-07-26 12:00 | 45.5 | 3.9081 | 19.3964 | 1.5632 | 77.5857 | 79.1489 | 15.1667 | 0 | 63.9823 | 0 | 1146.6359 | 481.7798 | 674.4917 | - | - | -7866.0859 | -157.2431
2017-07-26 13:00 | 45.1 | 6.8995 | 19.8678 | 2.7598 | 79.4711 | 82.2309 | 15.0333 | 0 | 67.1976 | 0 | 1204.2573 | 505.9904 | 708.3866 | - | - | -9070.3432 | -181.3162
2017-07-26 14:00 | 45.3 | 7.2679 | 16.9852 | 2.9071 | 67.9408 | 70.8479 | 15.1 | 0 | 55.7479 | 0 | 999.0671 | 419.7761 | 587.6865 | - | - | -10069.4103 | -201.2875
2017-07-26 15:00 | 45.5 | 9.5235 | 16.7805 | 3.8094 | 67.1221 | 70.9315 | 15.1667 | 0 | 55.7648 | 0 | 999.3698 | 419.9033 | 587.8646 | - | - | -11068.7801 | -221.2649
2017-07-26 16:00 | 46.6 | 9.8127 | 10.7324 | 3.9251 | 42.9297 | 46.8548 | 15.5333 | 0 | 31.3214 | 0 | 561.3157 | 235.847 | 330.1857 | - | - | -11630.0959 | -232.4856
2017-07-26 17:00 | 46.3 | 6.5447 | 7.2552 | 2.6179 | 29.0206 | 31.6385 | 15.4333 | 0 | 16.2052 | 0 | 290.4157 | 122.0234 | 170.8328 | - | - | -11920.5115 | -238.291
2017-07-26 18:00 | 46.9 | 4.7956 | 2.9449 | 1.9182 | 11.7797 | 13.6979 | 15.6333 | 1.9354 | 0 | 96.8203 | 0 | 0 | 0 | - | - | -11823.6912 | -236.3556
2017-07-26 19:00 | 47.3 | 5.7657 | 0.19722 | 2.3063 | 0.78886 | 3.0952 | 15.7667 | 12.6715 | 0 | 633.8926 | 0 | 0 | 0 | - | - | -11189.7986 | -223.6841
2017-07-26 20:00 | 47.9 | 6.4976 | -0.0070017 | 2.599 | -0.028007 | 2.571 | 15.9667 | 13.3956 | 0 | 670.1165 | 0 | 0 | 0 | - | - | -10519.6821 | -210.2884
2017-07-26 21:00 | 46.4 | 4.8991 | -0.0070017 | 1.9596 | -0.028007 | 1.9316 | 15.4667 | 13.535 | 0 | 677.0906 | 0 | 0 | 0 | - | - | -9842.5914 | -196.7534
2017-07-26 22:00 | 45.6 | 5.7576 | -0.0070017 | 2.303 | -0.028007 | 2.275 | 15.2 | 12.925 | 0 | 646.5712 | 0 | 0 | 0 | - | - | -9196.0202 | -183.8284
2017-07-26 23:00 | 41.9 | 4.1706 | -0.0070017 | 1.6682 | -0.028007 | 1.6402 | 13.9667 | 12.3265 | 0 | 616.631 | 0 | 0 | 0 | 4377.9865 | 7442.5771 | -8579.3892 | -171.502
2017-07-27 | 39 | 4.7621 | -0.0070017 | 1.9049 | -0.028007 | 1.8768 | 13 | 11.1232 | 0 | 556.436 | 0 | 0 | 0 | - | - | -8022.9533 | -160.3788
2017-07-27 01:00 | 38.9 | 8.3925 | -0.0070017 | 3.357 | -0.028007 | 3.329 | 12.9667 | 9.6377 | 0 | 482.1243 | 0 | 0 | 0 | - | - | -7540.8289 | -150.7412
2017-07-27 02:00 | 36.6 | 5.5275 | -0.0070017 | 2.211 | -0.028007 | 2.183 | 12.2 | 10.017 | 0 | 501.1001 | 0 | 0 | 0 | - | - | -7039.7288 | -140.7242
2017-07-27 03:00 | 36.9 | 5.1849 | -0.0070017 | 2.074 | -0.028007 | 2.046 | 12.3 | 10.254 | 0 | 512.9588 | 0 | 0 | 0 | - | - | -6526.77 | -130.4701
2017-07-27 04:00 | 37.1 | 5.2888 | -0.0070017 | 2.1155 | -0.028007 | 2.0875 | 12.3667 | 10.2792 | 0 | 514.2158 | 0 | 0 | 0 | - | - | -6012.5542 | -120.191
2017-07-27 05:00 | 37.2 | 6.1322 | -0.0070017 | 2.4529 | -0.028007 | 2.4249 | 12.4 | 9.9751 | 0 | 499.0064 | 0 | 0 | 0 | - | - | -5513.5478 | -110.2158
2017-07-27 06:00 | 37.3 | 6.6978 | -0.0070017 | 2.6791 | -0.028007 | 2.6511 | 12.4333 | 9.7822 | 0 | 489.3549 | 0 | 0 | 0 | - | - | -5024.1929 | -100.4336
2017-07-27 07:00 | 37.3 | 5.7966 | 0.31918 | 2.3186 | 1.2767 | 3.5954 | 12.4333 | 8.838 | 0 | 442.1199 | 0 | 0 | 0 | - | - | -4582.073 | -91.5956
2017-07-27 08:00 | 37.6 | 4.8628 | 2.6522 | 1.9451 | 10.609 | 12.5541 | 12.5333 | 0 | 0.020763 | 0 | 0.37209 | 0.15634 | 0.21888 | - | - | -4582.4451 | -91.6031
2017-07-27 09:00 | 41.6 | 6.8811 | 6.2783 | 2.7524 | 25.113 | 27.8655 | 13.8667 | 0 | 13.9988 | 0 | 250.8745 | 105.4095 | 147.5732 | - | - | -4833.3196 | -96.6181
2017-07-27 10:00 | 42.1 | 6.5873 | 14.0514 | 2.6349 | 56.2054 | 58.8403 | 14.0333 | 0 | 44.807 | 0 | 802.9929 | 337.392 | 472.3488 | - | - | -5636.3125 | -112.6699
2017-07-27 11:00 | 41.9 | 8.3382 | 17.4976 | 3.3353 | 69.9903 | 73.3256 | 13.9667 | 0 | 59.3589 | 0 | 1063.7793 | 446.9661 | 625.7525 | - | - | -6700.0918 | -133.9348
2017-07-27 12:00 | 41.5 | 5.7691 | 19.5715 | 2.3076 | 78.2858 | 80.5935 | 13.8333 | 0 | 66.7601 | 0 | 1196.4184 | 502.6968 | 703.7755 | - | - | -7896.5102 | -157.8512
2017-07-27 13:00 | 42.6 | 6.327 | 20.1099 | 2.5308 | 80.4396 | 82.9704 | 14.2 | 0 | 68.7704 | 0 | 1232.4439 | 517.8336 | 724.967 | - | - | -9128.9541 | -182.4878
2017-07-27 14:00 | 43.1 | 9.6499 | 19.1682 | 3.8599 | 76.6727 | 80.5326 | 14.3667 | 0 | 66.166 | 0 | 1185.7699 | 498.2227 | 697.5117 | - | - | -10314.724 | -206.1913
2017-07-27 15:00 | 43.5 | 9.1521 | 16.8519 | 3.6609 | 67.4078 | 71.0686 | 14.5 | 0 | 56.5686 | 0 | 1013.7744 | 425.9556 | 596.3379 | - | - | -11328.4984 | -226.4567
2017-07-27 16:00 | 43.6 | 6.5107 | 11.8637 | 2.6043 | 47.455 | 50.0592 | 14.5333 | 0 | 35.5259 | 0 | 636.6647 | 267.5062 | 374.5087 | - | - | -11965.1631 | -239.1836
2017-07-27 17:00 | 43.9 | 7.2388 | 7.1987 | 2.8955 | 28.795 | 31.6905 | 14.6333 | 0 | 17.0571 | 0 | 305.6834 | 128.4384 | 179.8138 | - | - | -12270.8466 | -245.2942
2017-07-27 18:00 | 44 | 5.0326 | 2.7032 | 2.0131 | 10.8128 | 12.8259 | 14.6667 | 1.8408 | 0 | 92.0864 | 0 | 0 | 0 | - | - | -12178.7602 | -243.4534
2017-07-27 19:00 | 44.5 | 4.4733 | 0.21929 | 1.7893 | 0.87714 | 2.6665 | 14.8333 | 12.1669 | 0 | 608.6478 | 0 | 0 | 0 | - | - | -11570.1124 | -231.2865
2017-07-27 20:00 | 46.2 | 4.2004 | -0.0070017 | 1.6801 | -0.028007 | 1.6521 | 15.4 | 13.7479 | 0 | 687.7368 | 0 | 0 | 0 | - | - | -10882.3756 | -217.5387
2017-07-27 21:00 | 46.3 | 3.7317 | -0.0070017 | 1.4927 | -0.028007 | 1.4647 | 15.4333 | 13.9687 | 0 | 698.7824 | 0 | 0 | 0 | - | - | -10183.5932 | -203.57
2017-07-27 22:00 | 43.4 | 6.0616 | -0.0070017 | 2.4246 | -0.028007 | 2.3966 | 14.4667 | 12.07 | 0 | 603.8036 | 0 | 0 | 0 | - | - | -9579.7896 | -191.5
2017-07-27 23:00 | 43.7 | 5.7372 | -0.0070017 | 2.2949 | -0.028007 | 2.2669 | 14.5667 | 12.2998 | 0 | 615.2967 | 0 | 0 | 0 | 4522.808 | 7688.7736 | -8964.4929 | -179.2002
2017-07-28 | 39.5 | 7.5927 | -0.0070017 | 3.0371 | -0.028007 | 3.0091 | 13.1667 | 10.1576 | 0 | 508.1327 | 0 | 0 | 0 | - | - | -8456.3602 | -169.0426
2017-07-28 01:00 | 39.2 | 7.625 | -0.0070017 | 3.05 | -0.028007 | 3.022 | 13.0667 | 10.0447 | 0 | 502.4855 | 0 | 0 | 0 | - | - | -7953.8746 | -158.998
2017-07-28 02:00 | 35.4 | 6.7985 | -0.0070017 | 2.7194 | -0.028007 | 2.6914 | 11.8 | 9.1086 | 0 | 455.6586 | 0 | 0 | 0 | - | - | -7498.2161 | -149.8893
2017-07-28 03:00 | 35.8 | 6.5997 | -0.0070017 | 2.6399 | -0.028007 | 2.6119 | 11.9333 | 9.3215 | 0 | 466.3068 | 0 | 0 | 0 | - | - | -7031.9093 | -140.5679
2017-07-28 04:00 | 35.8 | 7.2571 | -0.0070017 | 2.9029 | -0.028007 | 2.8748 | 11.9333 | 9.0585 | 0 | 453.151 | 0 | 0 | 0 | - | - | -6578.7583 | -131.5094
2017-07-28 05:00 | 35.8 | 7.1354 | -0.0070017 | 2.8541 | -0.028007 | 2.8261 | 11.9333 | 9.1072 | 0 | 455.5874 | 0 | 0 | 0 | - | - | -6123.1709 | -122.4022
2017-07-28 06:00 | 37.4 | 6.4241 | -0.0070017 | 2.5696 | -0.028007 | 2.5416 | 12.4667 | 9.925 | 0 | 496.4997 | 0 | 0 | 0 | - | - | -5626.6712 | -112.4772
2017-07-28 07:00 | 40.5 | 6.3709 | 0.35813 | 2.5484 | 1.4325 | 3.9809 | 13.5 | 9.5191 | 0 | 476.1941 | 0 | 0 | 0 | - | - | -5150.4771 | -102.958
2017-07-28 08:00 | 44.9 | 7.0401 | 3.728 | 2.816 | 14.9121 | 17.7281 | 14.9667 | 0 | 2.7614 | 0 | 49.4883 | 20.7934 | 29.1107 | - | - | -5199.9654 | -103.9473
2017-07-28 09:00 | 47.6 | 10.0772 | 7.4943 | 4.0309 | 29.977 | 34.0079 | 15.8667 | 0 | 18.1412 | 0 | 325.1114 | 136.6014 | 191.242 | - | - | -5525.0767 | -110.4463
2017-07-28 10:00 | 49.5 | 10.1141 | 10.7032 | 4.0456 | 42.813 | 46.8586 | 16.5 | 0 | 30.3586 | 0 | 544.0609 | 228.597 | 320.0358 | - | - | -6069.1377 | -121.3221
2017-07-28 11:00 | 49 | 10.7268 | 14.3958 | 4.2907 | 57.5832 | 61.8739 | 16.3333 | 0 | 45.5405 | 0 | 816.1388 | 342.9155 | 480.0817 | - | - | -6885.2765 | -137.6367
2017-07-28 12:00 | 47.7 | 8.8505 | 17.4712 | 3.5402 | 69.8849 | 73.4251 | 15.9 | 0 | 57.5251 | 0 | 1030.9164 | 433.1582 | 606.4214 | - | - | -7916.1929 | -158.2447
2017-07-28 13:00 | 50.2 | 10.0045 | 10.7806 | 4.0018 | 43.1225 | 47.1243 | 16.7333 | 0 | 30.391 | 0 | 544.6413 | 228.8409 | 320.3773 | - | - | -8460.8343 | -169.1321
2017-07-28 14:00 | 48.6 | 11.2841 | 15.9809 | 4.5136 | 63.9235 | 68.4372 | 16.2 | 0 | 52.2372 | 0 | 936.1498 | 393.3403 | 550.6764 | - | - | -9396.9841 | -187.8457
2017-07-28 15:00 | 48.8 | 12.3875 | 14.387 | 4.955 | 57.548 | 62.503 | 16.2667 | 0 | 46.2363 | 0 | 828.6074 | 348.1544 | 487.4161 | - | - | -10225.5915 | -204.4096
2017-07-28 16:00 | 48.7 | 8.0834 | 11.662 | 3.2334 | 46.648 | 49.8813 | 16.2333 | 0 | 33.648 | 0 | 603.0107 | 253.3658 | 354.7122 | - | - | -10828.6021 | -216.4638
2017-07-28 17:00 | 49 | 9.0958 | 7.5624 | 3.6383 | 30.2498 | 33.8881 | 16.3333 | 0 | 17.5548 | 0 | 314.6015 | 132.1855 | 185.0597 | - | - | -11143.2036 | -222.7526
2017-07-28 18:00 | 48.4 | 8.711 | 1.9029 | 3.4844 | 7.6117 | 11.0961 | 16.1333 | 5.0373 | 0 | 251.9887 | 0 | 0 | 0 | - | - | -10891.215 | -217.7154
2017-07-28 19:00 | 48.4 | 9.1425 | -0.0070017 | 3.657 | -0.028007 | 3.629 | 16.1333 | 12.5043 | 0 | 625.5288 | 0 | 0 | 0 | - | - | -10265.6862 | -205.2111
2017-07-28 20:00 | 47.8 | 8.3927 | -0.0070017 | 3.3571 | -0.028007 | 3.3291 | 15.9333 | 12.6042 | 0 | 630.5277 | 0 | 0 | 0 | - | - | -9635.1585 | -192.6068
2017-07-28 21:00 | 48.2 | 10.2114 | -0.0070017 | 4.0846 | -0.028007 | 4.0566 | 16.0667 | 12.0101 | 0 | 600.8061 | 0 | 0 | 0 | - | - | -9034.3524 | -180.5967
2017-07-28 22:00 | 44.3 | 13.3656 | -0.0070017 | 5.3462 | -0.028007 | 5.3182 | 14.7667 | 9.4484 | 0 | 472.658 | 0 | 0 | 0 | - | - | -8561.6944 | -171.1483
2017-07-28 23:00 | 43.1 | 14.3273 | -0.0070017 | 5.7309 | -0.028007 | 5.7029 | 14.3667 | 8.6638 | 0 | 433.4044 | 0 | 0 | 0 | 3525.1332 | 5992.7265 | -8128.2901 | -162.4845
2017-07-29 | 38.9 | 12.9694 | -0.0070017 | 5.1878 | -0.028007 | 5.1598 | 12.9667 | 7.8069 | 0 | 390.5409 | 0 | 0 | 0 | - | - | -7737.7491 | -154.6776
2017-07-29 01:00 | 39.1 | 8.4732 | -0.0070017 | 3.3893 | -0.028007 | 3.3613 | 13.0333 | 9.6721 | 0 | 483.8451 | 0 | 0 | 0 | - | - | -7253.904 | -145.0055
2017-07-29 02:00 | 38 | 9.4128 | -0.0070017 | 3.7651 | -0.028007 | 3.7371 | 12.6667 | 8.9296 | 0 | 446.701 | 0 | 0 | 0 | - | - | -6807.2029 | -136.076
2017-07-29 03:00 | 38.3 | 6.2406 | -0.0070017 | 2.4963 | -0.028007 | 2.4682 | 12.7667 | 10.2984 | 0 | 515.1787 | 0 | 0 | 0 | - | - | -6292.0243 | -125.7776
2017-07-29 04:00 | 37.9 | 4.9143 | -0.0070017 | 1.9657 | -0.028007 | 1.9377 | 12.6333 | 10.6956 | 0 | 535.0485 | 0 | 0 | 0 | - | - | -5756.9757 | -115.0819
2017-07-29 05:00 | 37.8 | 7.2427 | -0.0070017 | 2.8971 | -0.028007 | 2.8691 | 12.6 | 9.7309 | 0 | 486.7901 | 0 | 0 | 0 | - | - | -5270.1856 | -105.351
2017-07-29 06:00 | 39.9 | 9.7781 | -0.0070017 | 3.9113 | -0.028007 | 3.8832 | 13.3 | 9.4168 | 0 | 471.0731 | 0 | 0 | 0 | - | - | -4799.1125 | -95.9343
2017-07-29 07:00 | 41.6 | 12.3793 | 0.37886 | 4.9517 | 1.5154 | 6.4672 | 13.8667 | 7.3995 | 0 | 370.1604 | 0 | 0 | 0 | - | - | -4428.9521 | -88.5348
2017-07-29 08:00 | 43.3 | 12.5442 | 3.6708 | 5.0177 | 14.6832 | 19.7009 | 14.4333 | 0 | 5.2676 | 0 | 94.4006 | 39.6641 | 55.5298 | - | - | -4523.3528 | -90.4218
2017-07-29 09:00 | 45.4 | 12.7719 | 6.5395 | 5.1088 | 26.158 | 31.2667 | 15.1333 | 0 | 16.1334 | 0 | 289.1288 | 121.4827 | 170.0758 | - | - | -4812.4816 | -96.2015
2017-07-29 10:00 | 46.8 | 13.707 | 13.9821 | 5.4828 | 55.9283 | 61.4111 | 15.6 | 0 | 45.8111 | 0 | 820.9871 | 344.9526 | 482.9336 | - | - | -5633.4687 | -112.613
2017-07-29 11:00 | 48.2 | 12.8191 | 11.9713 | 5.1276 | 47.8853 | 53.013 | 16.0667 | 0 | 36.9463 | 0 | 662.12 | 278.2017 | 389.4823 | - | - | -6295.5886 | -125.8488
2017-07-29 12:00 | 48 | 13.5852 | 16.3521 | 5.4341 | 65.4086 | 70.8426 | 16 | 0 | 54.8426 | 0 | 982.843 | 412.9592 | 578.1429 | - | - | -7278.4316 | -145.4958
2017-07-29 13:00 | 50 | 14.2617 | 17.7252 | 5.7047 | 70.9008 | 76.6055 | 16.6667 | 0 | 59.9389 | 0 | 1074.173 | 451.3332 | 631.8665 | - | - | -8352.6046 | -166.9686
2017-07-29 14:00 | 50 | 14.1279 | 16.1181 | 5.6512 | 64.4724 | 70.1236 | 16.6667 | 0 | 53.4569 | 0 | 958.0088 | 402.5247 | 563.5346 | - | - | -9310.6135 | -186.1192
2017-07-29 15:00 | 49.9 | 13.4503 | 13.969 | 5.3801 | 55.8762 | 61.2563 | 16.6333 | 0 | 44.623 | 0 | 799.6951 | 336.0063 | 470.4089 | - | - | -10110.3086 | -202.1051
2017-07-29 16:00 | 50.8 | 15.0984 | 10.3893 | 6.0394 | 41.557 | 47.5964 | 16.9333 | 0 | 30.6631 | 0 | 549.5173 | 230.8896 | 323.2455 | - | - | -10659.8259 | -213.0899
2017-07-29 17:00 | 51.5 | 13.7309 | 7.2321 | 5.4924 | 28.9282 | 34.4206 | 17.1667 | 0 | 17.2539 | 0 | 309.2096 | 129.92 | 181.888 | - | - | -10969.0354 | -219.271
2017-07-29 18:00 | 49.5 | 12.4731 | 2.7795 | 4.9892 | 11.1179 | 16.1071 | 16.5 | 0.39288 | 0 | 19.654 | 0 | 0 | 0 | - | - | -10949.3814 | -218.8781
2017-07-29 19:00 | 48.8 | 10.3941 | 0.15927 | 4.1576 | 0.63709 | 4.7947 | 16.2667 | 11.4719 | 0 | 573.8838 | 0 | 0 | 0 | - | - | -10375.4976 | -207.4062
2017-07-29 20:00 | 49.4 | 9.8634 | -0.0070017 | 3.9454 | -0.028007 | 3.9173 | 16.4667 | 12.5493 | 0 | 627.7798 | 0 | 0 | 0 | - | - | -9747.7178 | -194.8569
2017-07-29 21:00 | 47.2 | 8.6273 | -0.0070017 | 3.4509 | -0.028007 | 3.4229 | 15.7333 | 12.3104 | 0 | 615.8281 | 0 | 0 | 0 | - | - | -9131.8897 | -182.5465
2017-07-29 22:00 | 44.6 | 10.1091 | -0.0070017 | 4.0436 | -0.028007 | 4.0156 | 14.8667 | 10.851 | 0 | 542.8231 | 0 | 0 | 0 | - | - | -8589.0666 | -171.6954
2017-07-29 23:00 | 42.5 | 12.2671 | -0.0070017 | 4.9068 | -0.028007 | 4.8788 | 14.1667 | 9.2878 | 0 | 464.624 | 0 | 0 | 0 | 3847.1078 | 6540.0833 | -8124.4426 | -162.4076
2017-07-30 | 40.9 | 13.2434 | -0.0070017 | 5.2974 | -0.028007 | 5.2694 | 13.6333 | 8.364 | 0 | 418.4082 | 0 | 0 | 0 | - | - | -7706.0344 | -154.0436
2017-07-30 01:00 | 38.6 | 10.2392 | -0.0070017 | 4.0957 | -0.028007 | 4.0677 | 12.8667 | 8.799 | 0 | 440.1698 | 0 | 0 | 0 | - | - | -7265.8646 | -145.2446
2017-07-30 02:00 | 38 | 12.0261 | -0.0070017 | 4.8104 | -0.028007 | 4.7824 | 12.6667 | 7.8842 | 0 | 394.4089 | 0 | 0 | 0 | - | - | -6871.4557 | -137.3604
2017-07-30 03:00 | 36.6 | 11.7707 | -0.0070017 | 4.7083 | -0.028007 | 4.6803 | 12.2 | 7.5197 | 0 | 376.1744 | 0 | 0 | 0 | - | - | -6495.2813 | -129.8407
2017-07-30 04:00 | 35.9 | 12.2168 | -0.0070017 | 4.8867 | -0.028007 | 4.8587 | 11.9667 | 7.108 | 0 | 355.5755 | 0 | 0 | 0 | - | - | -6139.7058 | -122.7327
2017-07-30 05:00 | 35.8 | 8.7599 | -0.0070017 | 3.504 | -0.028007 | 3.476 | 11.9333 | 8.4574 | 0 | 423.0796 | 0 | 0 | 0 | - | - | -5716.6263 | -114.2754
2017-07-30 06:00 | 36.8 | 7.9215 | -0.0070017 | 3.1686 | -0.028007 | 3.1406 | 12.2667 | 9.1261 | 0 | 456.5319 | 0 | 0 | 0 | - | - | -5260.0944 | -105.1493
2017-07-30 07:00 | 40.7 | 7.0879 | 0.33485 | 2.8352 | 1.3394 | 4.1746 | 13.5667 | 9.3921 | 0 | 469.8396 | 0 | 0 | 0 | - | - | -4790.2547 | -95.7572
2017-07-30 08:00 | 42.5 | 7.7932 | 3.8269 | 3.1173 | 15.3076 | 18.4248 | 14.1667 | 0 | 4.2582 | 0 | 76.3111 | 32.0635 | 44.8889 | - | - | -4866.5659 | -97.2827
2017-07-30 09:00 | 44 | 9.0036 | 9.1946 | 3.6014 | 36.7786 | 40.38 | 14.6667 | 0 | 25.7134 | 0 | 460.8131 | 193.619 | 271.0666 | - | - | -5327.379 | -106.4943
2017-07-30 10:00 | 45.8 | 8.7439 | 13.3086 | 3.4976 | 53.2344 | 56.7319 | 15.2667 | 0 | 41.4653 | 0 | 743.1051 | 312.229 | 437.1207 | - | - | -6070.4841 | -121.349
2017-07-30 11:00 | 46.2 | 7.1996 | 17.5775 | 2.8798 | 70.3099 | 73.1897 | 15.4 | 0 | 57.7897 | 0 | 1035.6582 | 435.1505 | 609.2107 | - | - | -7106.1423 | -142.0518
2017-07-30 12:00 | 48.5 | 9.2464 | 19.7283 | 3.6986 | 78.9134 | 82.6119 | 16.1667 | 0 | 66.4453 | 0 | 1190.7751 | 500.3257 | 700.456 | - | - | -8296.9175 | -165.8554
2017-07-30 13:00 | 49.5 | 8.3852 | 20.2729 | 3.3541 | 81.0917 | 84.4457 | 16.5 | 0 | 67.9457 | 0 | 1217.6657 | 511.6243 | 716.274 | - | - | -9514.5832 | -190.1965
2017-07-30 14:00 | 46.8 | 8.3748 | 19.4485 | 3.3499 | 77.7941 | 81.144 | 15.6 | 0 | 65.544 | 0 | 1174.6237 | 493.5394 | 690.9551 | - | - | -10689.2069 | -213.6772
2017-07-30 15:00 | 49.6 | 8.5408 | 17.1547 | 3.4163 | 68.6188 | 72.0352 | 16.5333 | 0 | 55.5018 | 0 | 994.6565 | 417.9229 | 585.092 | - | - | -11683.8634 | -233.5604
2017-07-30 16:00 | 49.3 | 4.3537 | 13.46 | 1.7415 | 53.8398 | 55.5813 | 16.4333 | 0 | 39.148 | 0 | 701.5767 | 294.7801 | 412.6922 | - | - | -12385.4401 | -247.5849
2017-07-30 17:00 | 48.8 | 3.266 | 7.8322 | 1.3064 | 31.3288 | 32.6352 | 16.2667 | 0 | 16.3685 | 0 | 293.3422 | 123.253 | 172.5543 | - | - | -12678.7823 | -253.4489
2017-07-30 18:00 | 48 | 5.3266 | 2.9814 | 2.1306 | 11.9256 | 14.0562 | 16 | 1.9438 | 0 | 97.2396 | 0 | 0 | 0 | - | - | -12581.5427 | -251.505
2017-07-30 19:00 | 48.1 | 5.0705 | 0.16486 | 2.0282 | 0.65944 | 2.6876 | 16.0333 | 13.3457 | 0 | 667.618 | 0 | 0 | 0 | - | - | -11913.9247 | -238.1594
2017-07-30 20:00 | 48.4 | 6.6712 | -0.0070017 | 2.6685 | -0.028007 | 2.6405 | 16.1333 | 13.4929 | 0 | 674.9809 | 0 | 0 | 0 | - | - | -11238.9438 | -224.6665
2017-07-30 21:00 | 46.9 | 5.5886 | -0.0070017 | 2.2354 | -0.028007 | 2.2074 | 15.6333 | 13.4259 | 0 | 671.6316 | 0 | 0 | 0 | - | - | -10567.3121 | -211.2406
2017-07-30 22:00 | 44.3 | 4.8228 | -0.0070017 | 1.9291 | -0.028007 | 1.9011 | 14.7667 | 12.8655 | 0 | 643.5993 | 0 | 0 | 0 | - | - | -9923.7129 | -198.375
2017-07-30 23:00 | 41.3 | 3.8746 | -0.0070017 | 1.5498 | -0.028007 | 1.5218 | 13.7667 | 12.2448 | 0 | 612.5476 | 0 | 0 | 0 | 4640.3104 | 7888.5276 | -9311.1653 | -186.1302
2017-07-31 | 39.9 | 4.3329 | -0.0070017 | 1.7331 | -0.028007 | 1.7051 | 13.3 | 11.5949 | 0 | 580.0332 | 0 | 0 | 0 | - | - | -8731.1322 | -174.5353
2017-07-31 01:00 | 37.9 | 3.5465 | -0.0070017 | 1.4186 | -0.028007 | 1.3906 | 12.6333 | 11.2427 | 0 | 562.4174 | 0 | 0 | 0 | - | - | -8168.7147 | -163.2926
2017-07-31 02:00 | 36.5 | 2.9577 | -0.0070017 | 1.1831 | -0.028007 | 1.1551 | 12.1667 | 11.0116 | 0 | 550.8553 | 0 | 0 | 0 | - | - | -7617.8594 | -152.281
2017-07-31 03:00 | 36 | 3.5888 | -0.0070017 | 1.4355 | -0.028007 | 1.4075 | 12 | 10.5925 | 0 | 529.8899 | 0 | 0 | 0 | - | - | -7087.9695 | -141.6885
2017-07-31 04:00 | 35.5 | 3.6202 | -0.0070017 | 1.4481 | -0.028007 | 1.4201 | 11.8333 | 10.4133 | 0 | 520.9241 | 0 | 0 | 0 | - | - | -6567.0455 | -131.2752
2017-07-31 05:00 | 35.4 | 4.4797 | -0.0070017 | 1.7919 | -0.028007 | 1.7639 | 11.8 | 10.0361 | 0 | 502.057 | 0 | 0 | 0 | - | - | -6064.9885 | -121.2391
2017-07-31 06:00 | 36.3 | 3.456 | -0.0070017 | 1.3824 | -0.028007 | 1.3544 | 12.1 | 10.7456 | 0 | 537.5495 | 0 | 0 | 0 | - | - | -5527.439 | -110.4935
2017-07-31 07:00 | 39.6 | 5.3046 | 0.36699 | 2.1218 | 1.4679 | 3.5898 | 13.2 | 9.6102 | 0 | 480.7511 | 0 | 0 | 0 | - | - | -5046.6878 | -100.8833
2017-07-31 08:00 | 43.3 | 5.1859 | 2.3373 | 2.0744 | 9.3491 | 11.4235 | 14.4333 | 3.0098 | 0 | 150.5665 | 0 | 0 | 0 | - | - | -4896.1213 | -97.8735
2017-07-31 09:00 | 44.6 | 7.4882 | 8.3394 | 2.9953 | 33.3575 | 36.3528 | 14.8667 | 0 | 21.4861 | 0 | 385.0559 | 161.7882 | 226.5035 | - | - | -5281.1772 | -105.5707
2017-07-31 10:00 | 46.6 | 9.9431 | 12.5498 | 3.9772 | 50.1992 | 54.1764 | 15.5333 | 0 | 38.6431 | 0 | 692.5289 | 290.9785 | 407.37 | - | - | -5973.7061 | -119.4144
2017-07-31 11:00 | 46 | 8.6105 | 12.0562 | 3.4442 | 48.225 | 51.6692 | 15.3333 | 0 | 36.3359 | 0 | 651.1804 | 273.6052 | 383.0473 | - | - | -6624.8865 | -132.4315
2017-07-31 12:00 | 47.8 | 7.9854 | 13.6454 | 3.1942 | 54.5816 | 57.7758 | 15.9333 | 0 | 41.8424 | 0 | 749.8642 | 315.069 | 441.0966 | - | - | -7374.7507 | -147.4213
2017-07-31 13:00 | 48.9 | 7.1821 | 13.8289 | 2.8729 | 55.3155 | 58.1884 | 16.3 | 0 | 41.8884 | 0 | 750.688 | 315.4151 | 441.5812 | - | - | -8125.4387 | -162.4275
2017-07-31 14:00 | 49.7 | 6.0014 | 13.5836 | 2.4006 | 54.3345 | 56.7351 | 16.5667 | 0 | 40.1684 | 0 | 719.864 | 302.4639 | 423.4494 | - | - | -8845.3027 | -176.8176
2017-07-31 15:00 | 50 | 5.5144 | 13.7366 | 2.2058 | 54.9466 | 57.1524 | 16.6667 | 0 | 40.4857 | 0 | 725.5503 | 304.8531 | 426.7943 | - | - | -9570.853 | -191.3214
2017-07-31 16:00 | 47.4 | 5.0886 | 10.8396 | 2.0355 | 43.3584 | 45.3939 | 15.8 | 0 | 29.5939 | 0 | 530.3565 | 222.8389 | 311.9744 | - | - | -10101.2095 | -201.9232
2017-07-31 17:00 | 47.3 | 2.7609 | 7.4749 | 1.1044 | 29.8995 | 31.0039 | 15.7667 | 0 | 15.2372 | 0 | 273.068 | 114.7344 | 160.6282 | - | - | -10374.2775 | -207.3818
2017-07-31 18:00 | 47.3 | 3.0027 | 2.9544 | 1.2011 | 11.8178 | 13.0188 | 15.7667 | 2.7478 | 0 | 137.4597 | 0 | 0 | 0 | - | - | -10236.8178 | -204.634
2017-07-31 19:00 | 48.4 | 3.2429 | 0.19919 | 1.2971 | 0.79676 | 2.0939 | 16.1333 | 14.0394 | 0 | 702.3226 | 0 | 0 | 0 | - | - | -9534.4953 | -190.5946
2017-07-31 20:00 | 46.7 | 2.9602 | -0.0070017 | 1.1841 | -0.028007 | 1.1561 | 15.5667 | 14.4106 | 0 | 720.8909 | 0 | 0 | 0 | - | - | -8813.6043 | -176.184
2017-07-31 21:00 | 45.2 | 2.5274 | -0.0070017 | 1.011 | -0.028007 | 0.98296 | 15.0667 | 14.0837 | 0 | 704.5377 | 0 | 0 | 0 | - | - | -8109.0666 | -162.1002
2017-07-31 22:00 | 44.5 | 2.044 | -0.0070017 | 0.8176 | -0.028007 | 0.7896 | 14.8333 | 14.0437 | 0 | 702.5381 | 0 | 0 | 0 | - | - | -7406.5285 | -148.0565
2017-07-31 23:00 | 41.5 | 3.1065 | -0.0070017 | 1.2426 | -0.028007 | 1.2146 | 13.8333 | 12.6187 | 0 | 631.2522 | 0 | 0 | 0 | 3222.4448 | 5478.1562 | -6775.2763 | -135.4378
2017-08-01 | 39.9 | 2.3477 | -0.0070017 | 0.9391 | -0.028007 | 0.91109 | 13.3 | 12.3889 | 0 | 619.7554 | 0 | 0 | 0 | - | - | -6155.5208 | -123.0489
2017-08-01 01:00 | 36.8 | 2.2479 | -0.0070017 | 0.89916 | -0.028007 | 0.87115 | 12.2667 | 11.3955 | 0 | 570.0607 | 0 | 0 | 0 | - | - | -5585.4601 | -111.6533
2017-08-01 02:00 | 36.3 | 2.0815 | -0.0070017 | 0.83261 | -0.028007 | 0.80461 | 12.1 | 11.2954 | 0 | 565.0523 | 0 | 0 | 0 | - | - | -5020.4079 | -100.358
2017-08-01 03:00 | 36.1 | 1.7931 | -0.0070017 | 0.71726 | -0.028007 | 0.68925 | 12.0333 | 11.3441 | 0 | 567.488 | 0 | 0 | 0 | - | - | -4452.9199 | -89.0139
2017-08-01 04:00 | 35.8 | 1.4428 | -0.0070017 | 0.57711 | -0.028007 | 0.54911 | 11.9333 | 11.3842 | 0 | 569.4962 | 0 | 0 | 0 | - | - | -3883.4238 | -77.6296
2017-08-01 05:00 | 36.2 | 1.0822 | -0.0070017 | 0.43289 | -0.028007 | 0.40488 | 12.0667 | 11.6618 | 0 | 583.381 | 0 | 0 | 0 | - | - | -3300.0428 | -65.9679
2017-08-01 06:00 | 37.2 | 1.374 | -0.0070017 | 0.54961 | -0.028007 | 0.52161 | 12.4 | 11.8784 | 0 | 594.2169 | 0 | 0 | 0 | - | - | -2705.8259 | -54.0895
2017-08-01 07:00 | 39.9 | 0.972 | 0.35878 | 0.3888 | 1.4351 | 1.8239 | 13.3 | 11.4761 | 0 | 574.0916 | 0 | 0 | 0 | - | - | -2131.7344 | -42.6134
2017-08-01 08:00 | 42.5 | 1.4298 | 3.837 | 0.57192 | 15.3481 | 15.9201 | 14.1667 | 0 | 1.7534 | 0 | 31.4227 | 13.2028 | 18.4839 | - | - | -2163.157 | -43.2415
2017-08-01 09:00 | 45.4 | 0.67437 | 9.3258 | 0.26975 | 37.3032 | 37.5729 | 15.1333 | 0 | 22.4396 | 0 | 402.1437 | 168.9679 | 236.5551 | - | - | -2565.3007 | -51.2804
2017-08-01 10:00 | 45.1 | 1.6729 | 14.2191 | 0.66916 | 56.8764 | 57.5456 | 15.0333 | 0 | 42.5123 | 0 | 761.8686 | 320.1129 | 448.158 | - | - | -3327.1693 | -66.5101
2017-08-01 11:00 | 46.8 | 4.3994 | 16.7212 | 1.7598 | 66.8846 | 68.6444 | 15.6 | 0 | 53.0444 | 0 | 950.6165 | 399.4187 | 559.1862 | - | - | -4277.7858 | -85.5129
2017-08-01 12:00 | 47.5 | 4.4692 | 17.6352 | 1.7877 | 70.5408 | 72.3285 | 15.8333 | 0 | 56.4952 | 0 | 1012.458 | 425.4025 | 595.5635 | - | - | -5290.2438 | -105.752
2017-08-01 13:00 | 48.7 | 6.4655 | 17.3161 | 2.5862 | 69.2642 | 71.8504 | 16.2333 | 0 | 55.6171 | 0 | 996.7218 | 418.7907 | 586.3069 | - | - | -6286.9656 | -125.6764
2017-08-01 14:00 | 47.9 | 6.166 | 15.2182 | 2.4664 | 60.873 | 63.3394 | 15.9667 | 0 | 47.3727 | 0 | 848.9735 | 356.7116 | 499.3962 | - | - | -7135.9391 | -142.6474
2017-08-01 15:00 | 48.7 | 6.57 | 16.8816 | 2.628 | 67.5264 | 70.1544 | 16.2333 | 0 | 53.9211 | 0 | 966.3273 | 406.0199 | 568.4278 | - | - | -8102.2664 | -161.9643
2017-08-01 16:00 | 48.3 | 6.3339 | 13.4656 | 2.5336 | 53.8623 | 56.3958 | 16.1 | 0 | 40.2958 | 0 | 722.1478 | 303.4235 | 424.7928 | - | - | -8824.4142 | -176.4
2017-08-01 17:00 | 46.8 | 4.5055 | 8.4011 | 1.8022 | 33.6043 | 35.4065 | 15.6 | 0 | 19.8065 | 0 | 354.9554 | 149.1409 | 208.7973 | - | - | -9179.3696 | -183.4956
2017-08-01 18:00 | 46.4 | 4.0984 | 3.0463 | 1.6394 | 12.1853 | 13.8247 | 15.4667 | 1.642 | 0 | 82.1408 | 0 | 0 | 0 | - | - | -9097.2288 | -181.8536
2017-08-01 19:00 | 46.8 | 3.4242 | 0.18794 | 1.3697 | 0.75174 | 2.1214 | 15.6 | 13.4786 | 0 | 674.2655 | 0 | 0 | 0 | - | - | -8422.9633 | -168.375
2017-08-01 20:00 | 46.8 | 1.859 | -0.0070017 | 0.74358 | -0.028007 | 0.71558 | 15.6 | 14.8844 | 0 | 744.5934 | 0 | 0 | 0 | - | - | -7678.3698 | -153.4906
2017-08-01 21:00 | 45.8 | 2.4101 | -0.0070017 | 0.96406 | -0.028007 | 0.93605 | 15.2667 | 14.3306 | 0 | 716.8893 | 0 | 0 | 0 | - | - | -6961.4805 | -139.16
2017-08-01 22:00 | 43.3 | 3.8947 | -0.0070017 | 1.5579 | -0.028007 | 1.5299 | 14.4333 | 12.9035 | 0 | 645.496 | 0 | 0 | 0 | - | - | -6315.9846 | -126.2565
2017-08-01 23:00 | 41.5 | 5.1466 | -0.0070017 | 2.0586 | -0.028007 | 2.0306 | 13.8333 | 11.8027 | 0 | 590.4298 | 0 | 0 | 0 | 4145.6678 | 7047.6352 | -5725.5547 | -114.4538
2017-08-02 | 38.3 | 6.948 | -0.0070017 | 2.7792 | -0.028007 | 2.7512 | 12.7667 | 10.0155 | 0 | 501.0238 | 0 | 0 | 0 | - | - | -5224.5309 | -104.4384
2017-08-02 01:00 | 38.8 | 4.259 | -0.0070017 | 1.7036 | -0.028007 | 1.6756 | 12.9333 | 11.2577 | 0 | 563.1682 | 0 | 0 | 0 | - | - | -4661.3627 | -93.1806
2017-08-02 02:00 | 37 | 3.9209 | -0.0070017 | 1.5683 | -0.028007 | 1.5403 | 12.3333 | 10.793 | 0 | 539.9198 | 0 | 0 | 0 | - | - | -4121.443 | -82.3876
2017-08-02 03:00 | 37.1 | 3.1518 | -0.0070017 | 1.2607 | -0.028007 | 1.2327 | 12.3667 | 11.1339 | 0 | 556.976 | 0 | 0 | 0 | - | - | -3564.467 | -71.2537
2017-08-02 04:00 | 37 | 3.1636 | -0.0070017 | 1.2654 | -0.028007 | 1.2374 | 12.3333 | 11.0959 | 0 | 555.0721 | 0 | 0 | 0 | - | - | -3009.3949 | -60.1578
2017-08-02 05:00 | 37.1 | 2.7299 | -0.0070017 | 1.092 | -0.028007 | 1.064 | 12.3667 | 11.3027 | 0 | 565.418 | 0 | 0 | 0 | - | - | -2443.9769 | -48.8551
2017-08-02 06:00 | 36.7 | 1.969 | -0.0070017 | 0.7876 | -0.028007 | 0.75959 | 12.2333 | 11.4737 | 0 | 573.9742 | 0 | 0 | 0 | - | - | -1870.0027 | -37.3814
2017-08-02 07:00 | 38.2 | 1.9819 | 0.43725 | 0.79276 | 1.749 | 2.5417 | 12.7333 | 10.1916 | 0 | 509.8341 | 0 | 0 | 0 | - | - | -1360.1685 | -27.1898
2017-08-02 08:00 | 39.8 | 1.9869 | 3.7844 | 0.79476 | 15.1377 | 15.9324 | 13.2667 | 0 | 2.6658 | 0 | 47.7737 | 20.073 | 28.1022 | - | - | -1407.9422 | -28.1448
2017-08-02 09:00 | 42.1 | 2.1495 | 9.0917 | 0.8598 | 36.3667 | 37.2265 | 14.0333 | 0 | 23.1931 | 0 | 415.6477 | 174.6419 | 244.4987 | - | - | -1823.59 | -36.4536
2017-08-02 10:00 | 43.9 | 3.3507 | 13.6632 | 1.3403 | 54.653 | 55.9933 | 14.6333 | 0 | 41.36 | 0 | 741.218 | 311.4361 | 436.0106 | - | - | -2564.8079 | -51.2705
2017-08-02 11:00 | 46.8 | 3.9051 | 16.3974 | 1.562 | 65.5896 | 67.1516 | 15.6 | 0 | 51.5516 | 0 | 923.8636 | 388.178 | 543.4492 | - | - | -3488.6715 | -69.7385
2017-08-02 12:00 | 46.2 | 4.8271 | 19.6692 | 1.9308 | 78.6769 | 80.6077 | 15.4 | 0 | 65.2077 | 0 | 1168.5973 | 491.0073 | 687.4102 | - | - | -4657.2688 | -93.0988
2017-08-02 13:00 | 45.9 | 4.8604 | 13.1494 | 1.9442 | 52.5978 | 54.542 | 15.3 | 0 | 39.242 | 0 | 703.261 | 295.4878 | 413.6829 | - | - | -5360.5298 | -107.157
2017-08-02 14:00 | 45.7 | 4.8446 | 19.0937 | 1.9378 | 76.3748 | 78.3126 | 15.2333 | 0 | 63.0793 | 0 | 1130.4537 | 474.9805 | 664.9727 | - | - | -6490.9835 | -129.7548
2017-08-02 15:00 | 46.6 | 3.1948 | 15.7675 | 1.2779 | 63.0701 | 64.348 | 15.5333 | 0 | 48.8147 | 0 | 874.8152 | 367.5694 | 514.5972 | - | - | -7365.7986 | -147.2423
2017-08-02 16:00 | 46.2 | 4.2023 | 12.5341 | 1.6809 | 50.1365 | 51.8174 | 15.4 | 0 | 36.4174 | 0 | 652.642 | 274.2193 | 383.9071 | - | - | -8018.4406 | -160.2886
2017-08-02 17:00 | 43.9 | 4.2785 | 7.1545 | 1.7114 | 28.618 | 30.3294 | 14.6333 | 0 | 15.696 | 0 | 281.2909 | 118.1895 | 165.4653 | - | - | -8299.7316 | -165.9116
2017-08-02 18:00 | 44.9 | 2.7492 | 2.6833 | 1.0997 | 10.7334 | 11.8331 | 14.9667 | 3.1336 | 0 | 156.7589 | 0 | 0 | 0 | - | - | -8142.9727 | -162.778
2017-08-02 19:00 | 45.3 | 2.0509 | 0.17295 | 0.82037 | 0.6918 | 1.5122 | 15.1 | 13.5878 | 0 | 679.7314 | 0 | 0 | 0 | - | - | -7463.2412 | -149.1902
2017-08-02 20:00 | 45.4 | 2.1063 | -0.0070017 | 0.84251 | -0.028007 | 0.8145 | 15.1333 | 14.3188 | 0 | 716.2998 | 0 | 0 | 0 | - | - | -6746.9415 | -134.8714
2017-08-02 21:00 | 44.9 | 1.9598 | -0.0070017 | 0.78391 | -0.028007 | 0.7559 | 14.9667 | 14.2108 | 0 | 710.8937 | 0 | 0 | 0 | - | - | -6036.0478 | -120.6606
2017-08-02 22:00 | 42.8 | 1.8231 | -0.0070017 | 0.72926 | -0.028007 | 0.70125 | 14.2667 | 13.5654 | 0 | 678.6102 | 0 | 0 | 0 | - | - | -5357.4376 | -107.0952
2017-08-02 23:00 | 41.5 | 2.93 | -0.0070017 | 1.172 | -0.028007 | 1.144 | 13.8333 | 12.6893 | 0 | 634.7846 | 0 | 0 | 0 | 4082.0959 | 6939.5631 | -4722.653 | -94.4058
2017-08-03 | 39.6 | 7.0389 | -0.0070017 | 2.8156 | -0.028007 | 2.7876 | 13.2 | 10.4124 | 0 | 520.8826 | 0 | 0 | 0 | - | - | -4201.7704 | -83.9934
2017-08-03 01:00 | 38.5 | 6.6269 | -0.0070017 | 2.6508 | -0.028007 | 2.6228 | 12.8333 | 10.2106 | 0 | 510.7838 | 0 | 0 | 0 | - | - | -3690.9866 | -73.7828
2017-08-03 02:00 | 37.1 | 6.3042 | -0.0070017 | 2.5217 | -0.028007 | 2.4937 | 12.3667 | 9.873 | 0 | 493.8962 | 0 | 0 | 0 | - | - | -3197.0904 | -63.9098
2017-08-03 03:00 | 36.7 | 4.3244 | -0.0070017 | 1.7297 | -0.028007 | 1.7017 | 12.2333 | 10.5316 | 0 | 526.843 | 0 | 0 | 0 | - | - | -2670.2473 | -53.3782
2017-08-03 04:00 | 36.3 | 4.6883 | -0.0070017 | 1.8753 | -0.028007 | 1.8473 | 12.1 | 10.2527 | 0 | 512.8906 | 0 | 0 | 0 | - | - | -2157.3567 | -43.1256
2017-08-03 05:00 | 36.2 | 3.546 | -0.0070017 | 1.4184 | -0.028007 | 1.3904 | 12.0667 | 10.6763 | 0 | 534.0815 | 0 | 0 | 0 | - | - | -1623.2752 | -32.4493
2017-08-03 06:00 | 38.2 | 1.9309 | -0.0070017 | 0.77236 | -0.028007 | 0.74436 | 12.7333 | 11.989 | 0 | 599.7487 | 0 | 0 | 0 | - | - | -1023.5265 | -20.4603
2017-08-03 07:00 | 36.9 | 2.9166 | 0.35811 | 1.1667 | 1.4324 | 2.5991 | 12.3 | 9.7009 | 0 | 485.2888 | 0 | 0 | 0 | - | - | -538.2377 | -10.7594
2017-08-03 08:00 | 39.9 | 2.8196 | 3.7516 | 1.1279 | 15.0062 | 16.1341 | 13.3 | 0 | 2.8341 | 0 | 50.7903 | 21.3405 | 29.8767 | - | - | -589.028 | -11.7747
2017-08-03 09:00 | 41.1 | 3.1954 | 9.2445 | 1.2782 | 36.978 | 38.2562 | 13.7 | 0 | 24.5562 | 0 | 440.0746 | 184.9053 | 258.8674 | - | - | -1029.1026 | -20.5718
2017-08-03 10:00 | 43.5 | 2.6293 | 14.1093 | 1.0517 | 56.4373 | 57.489 | 14.5 | 0 | 42.989 | 0 | 770.4124 | 323.7027 | 453.1838 | - | - | -1799.515 | -35.9723
2017-08-03 11:00 | 42.8 | 2.8065 | 16.2263 | 1.1226 | 64.905 | 66.0276 | 14.2667 | 0 | 51.7609 | 0 | 927.6155 | 389.7544 | 545.6562 | - | - | -2727.1305 | -54.5153
2017-08-03 12:00 | 44.5 | 4.6731 | 17.1344 | 1.8692 | 68.5376 | 70.4069 | 14.8333 | 0 | 55.5736 | 0 | 995.9418 | 418.463 | 585.8481 | - | - | -3723.0723 | -74.4242
2017-08-03 13:00 | 44.5 | 4.8214 | 18.9539 | 1.9286 | 75.8158 | 77.7444 | 14.8333 | 0 | 62.911 | 0 | 1127.4379 | 473.7134 | 663.1988 | - | - | -4850.5102 | -96.9617
2017-08-03 14:00 | 44.2 | 5.5478 | 17.7283 | 2.2191 | 70.913 | 73.1321 | 14.7333 | 0 | 58.3988 | 0 | 1046.5737 | 439.7368 | 615.6316 | - | - | -5897.0839 | -117.8827
2017-08-03 15:00 | 43.6 | 7.3085 | 13.8118 | 2.9234 | 55.2474 | 58.1708 | 14.5333 | 0 | 43.6375 | 0 | 782.0336 | 328.5855 | 460.0198 | - | - | -6679.1175 | -133.5156
2017-08-03 16:00 | 43.4 | 6.6247 | 12.4482 | 2.6499 | 49.7927 | 52.4426 | 14.4667 | 0 | 37.9759 | 0 | 680.5719 | 285.9546 | 400.3364 | - | - | -7359.6894 | -147.1202
2017-08-03 17:00 | 43.7 | 6.5119 | 8.251 | 2.6047 | 33.004 | 35.6088 | 14.5667 | 0 | 21.0421 | 0 | 377.0989 | 158.4449 | 221.8229 | - | - | -7736.7883 | -154.6584
2017-08-03 18:00 | 45.3 | 4.3192 | 3.0195 | 1.7277 | 12.078 | 13.8057 | 15.1 | 1.2943 | 0 | 64.7482 | 0 | 0 | 0 | - | - | -7672.0401 | -153.3641
2017-08-03 19:00 | 46 | 2.6013 | 0.15734 | 1.0405 | 0.62934 | 1.6698 | 15.3333 | 13.6635 | 0 | 683.5162 | 0 | 0 | 0 | - | - | -6988.5239 | -139.7006
2017-08-03 20:00 | 45.9 | 2.4914 | -0.0070017 | 0.99655 | -0.028007 | 0.96854 | 15.3 | 14.3315 | 0 | 716.9314 | 0 | 0 | 0 | - | - | -6271.5925 | -125.3691
2017-08-03 21:00 | 44.4 | 2.3182 | -0.0070017 | 0.9273 | -0.028007 | 0.89929 | 14.8 | 13.9007 | 0 | 695.3832 | 0 | 0 | 0 | - | - | -5576.2093 | -111.4684
2017-08-03 22:00 | 44.2 | 4.8632 | -0.0070017 | 1.9453 | -0.028007 | 1.9173 | 14.7333 | 12.8161 | 0 | 641.1234 | 0 | 0 | 0 | - | - | -4935.0859 | -98.6524
2017-08-03 23:00 | 41.9 | 4.6573 | -0.0070017 | 1.8629 | -0.028007 | 1.8349 | 13.9667 | 12.1318 | 0 | 606.8913 | 0 | 0 | 0 | 4234.4415 | 7198.5506 | -4328.1946 | -86.5206
2017-08-04 | 38.5 | 4.5055 | -0.0070017 | 1.8022 | -0.028007 | 1.7742 | 12.8333 | 11.0591 | 0 | 553.2334 | 0 | 0 | 0 | - | - | -3774.9612 | -75.4615
2017-08-04 01:00 | 36.8 | 3.6241 | -0.0070017 | 1.4496 | -0.028007 | 1.4216 | 12.2667 | 10.845 | 0 | 542.5227 | 0 | 0 | 0 | - | - | -3232.4384 | -64.6164
2017-08-04 02:00 | 36.9 | 3.6865 | -0.0070017 | 1.4746 | -0.028007 | 1.4466 | 12.3 | 10.8534 | 0 | 542.941 | 0 | 0 | 0 | - | - | -2689.4974 | -53.7631
2017-08-04 03:00 | 36.2 | 4.0856 | -0.0070017 | 1.6342 | -0.028007 | 1.6062 | 12.0667 | 10.4605 | 0 | 523.2843 | 0 | 0 | 0 | - | - | -2166.2131 | -43.3026
2017-08-04 04:00 | 36.2 | 4.9956 | -0.0070017 | 1.9982 | -0.028007 | 1.9702 | 12.0667 | 10.0964 | 0 | 505.074 | 0 | 0 | 0 | - | - | -1661.1391 | -33.2062
2017-08-04 05:00 | 35.7 | 4.7342 | -0.0070017 | 1.8937 | -0.028007 | 1.8657 | 11.9 | 10.0343 | 0 | 501.9679 | 0 | 0 | 0 | - | - | -1159.1712 | -23.1718
2017-08-04 06:00 | 37.9 | 8.5719 | -0.0070017 | 3.4288 | -0.028007 | 3.4008 | 12.6333 | 9.2326 | 0 | 461.8595 | 0 | 0 | 0 | - | - | -697.3116 | -13.9393
2017-08-04 07:00 | 40.7 | 8.5208 | 0.416 | 3.4083 | 1.664 | 5.0723 | 13.5667 | 8.4944 | 0 | 424.9302 | 0 | 0 | 0 | - | - | -272.3815 | -5.4449
2017-08-04 08:00 | 43.6 | 10.9984 | 3.8132 | 4.3994 | 15.2528 | 19.6521 | 14.5333 | 0 | 5.1188 | 0 | 91.7345 | 38.5439 | 53.9614 | - | - | -364.1159 | -7.2787
2017-08-04 09:00 | 46.5 | 10.8549 | 8.6733 | 4.342 | 34.6932 | 39.0351 | 15.5 | 0 | 23.5351 | 0 | 421.7763 | 177.217 | 248.1037 | - | - | -785.8923 | -15.71
2017-08-04 10:00 | 48 | 10.9201 | 12.822 | 4.368 | 51.288 | 55.6561 | 16 | 0 | 39.6561 | 0 | 710.6824 | 298.6061 | 418.0485 | - | - | -1496.5747 | -29.9165
2017-08-04 11:00 | 49 | 11.7439 | 14.1773 | 4.6976 | 56.7091 | 61.4066 | 16.3333 | 0 | 45.0733 | 0 | 807.7654 | 339.3972 | 475.1561 | - | - | -2304.34 | -46.0638
2017-08-04 12:00 | 49 | 12.388 | 16.6578 | 4.9552 | 66.6313 | 71.5865 | 16.3333 | 0 | 55.2531 | 0 | 990.1998 | 416.0503 | 582.4704 | - | - | -3294.5398 | -65.8579
2017-08-04 13:00 | 49.2 | 10.878 | 16.8888 | 4.3512 | 67.5552 | 71.9064 | 16.4 | 0 | 55.5064 | 0 | 994.7376 | 417.957 | 585.1398 | - | - | -4289.2774 | -85.7427
2017-08-04 14:00 | 49 | 11.1496 | 16.2927 | 4.4598 | 65.1708 | 69.6307 | 16.3333 | 0 | 53.2973 | 0 | 955.1496 | 401.3234 | 561.8527 | - | - | -5244.427 | -104.8361
2017-08-04 15:00 | 50.2 | 9.7803 | 13.166 | 3.9121 | 52.6641 | 56.5763 | 16.7333 | 0 | 39.8429 | 0 | 714.0308 | 300.0129 | 420.0181 | - | - | -5958.4578 | -119.1096
2017-08-04 16:00 | 49.4 | 9.147 | 12.2794 | 3.6588 | 49.1178 | 52.7765 | 16.4667 | 0 | 36.3099 | 0 | 650.7146 | 273.4095 | 382.7733 | - | - | -6609.1725 | -132.1174
2017-08-04 17:00 | 49.4 | 6.531 | 7.2583 | 2.6124 | 29.033 | 31.6454 | 16.4667 | 0 | 15.1787 | 0 | 272.0204 | 114.2943 | 160.012 | - | - | -6881.1929 | -137.555
2017-08-04 18:00 | 47.9 | 6.1307 | 2.7351 | 2.4523 | 10.9403 | 13.3926 | 15.9667 | 2.5741 | 0 | 128.7701 | 0 | 0 | 0 | - | - | -6752.4227 | -134.9809
2017-08-04 19:00 | 48.6 | 7.3194 | 0.14528 | 2.9278 | 0.58111 | 3.5089 | 16.2 | 12.6911 | 0 | 634.8738 | 0 | 0 | 0 | - | - | -6117.5489 | -122.2898
2017-08-04 20:00 | 49.8 | 6.1921 | -0.0070017 | 2.4768 | -0.028007 | 2.4488 | 16.6 | 14.1512 | 0 | 707.9127 | 0 | 0 | 0 | - | - | -5409.6362 | -108.1386
2017-08-04 21:00 | 47.1 | 5.3473 | -0.0070017 | 2.1389 | -0.028007 | 2.1109 | 15.7 | 13.5891 | 0 | 679.794 | 0 | 0 | 0 | - | - | -4729.8422 | -94.5495
2017-08-04 22:00 | 44.5 | 8.3747 | -0.0070017 | 3.3499 | -0.028007 | 3.3219 | 14.8333 | 11.5115 | 0 | 575.8615 | 0 | 0 | 0 | - | - | -4153.9807 | -83.0381
2017-08-04 23:00 | 43.4 | 7.4664 | -0.0070017 | 2.9865 | -0.028007 | 2.9585 | 14.4667 | 11.5081 | 0 | 575.6945 | 0 | 0 | 0 | 3887.5361 | 6608.8114 | -3578.2861 | -71.5299
2017-08-05 | 41 | 6.8426 | -0.0070017 | 2.737 | -0.028007 | 2.709 | 13.6667 | 10.9577 | 0 | 548.1568 | 0 | 0 | 0 | - | - | -3030.1294 | -60.5723
2017-08-05 01:00 | 39.1 | 8.405 | -0.0070017 | 3.362 | -0.028007 | 3.334 | 13.0333 | 9.6993 | 0 | 485.2094 | 0 | 0 | 0 | - | - | -2544.92 | -50.8729
2017-08-05 02:00 | 38.2 | 7.3579 | -0.0070017 | 2.9432 | -0.028007 | 2.9152 | 12.7333 | 9.8182 | 0 | 491.1538 | 0 | 0 | 0 | - | - | -2053.7662 | -41.0548
2017-08-05 03:00 | 37.1 | 5.2476 | -0.0070017 | 2.099 | -0.028007 | 2.071 | 12.3667 | 10.2956 | 0 | 515.039 | 0 | 0 | 0 | - | - | -1538.7272 | -30.7592
2017-08-05 04:00 | 37.2 | 4.1538 | -0.0070017 | 1.6615 | -0.028007 | 1.6335 | 12.4 | 10.7665 | 0 | 538.5934 | 0 | 0 | 0 | - | - | -1000.1337 | -19.9927
2017-08-05 05:00 | 37.1 | 5.3839 | -0.0070017 | 2.1536 | -0.028007 | 2.1256 | 12.3667 | 10.2411 | 0 | 512.3108 | 0 | 0 | 0 | - | - | -487.8229 | -9.7516
2017-08-05 06:00 | 39.1 | 5.3035 | -0.0070017 | 2.1214 | -0.028007 | 2.0934 | 13.0333 | 10.9399 | 0 | 547.2706 | 0 | 0 | 0 | - | - | 59.4477 | 1.1884
2017-08-05 07:00 | 41.9 | 6.1478 | 0.43525 | 2.4591 | 1.741 | 4.2001 | 13.9667 | 9.7666 | 0 | 488.573 | 0 | 0 | 0 | - | - | 548.0207 | 10.9549
2017-08-05 08:00 | 44.6 | 7.8817 | 3.8938 | 3.1527 | 15.5754 | 18.728 | 14.8667 | 0 | 3.8614 | 0 | 69.2 | 29.0756 | 40.7059 | - | - | 478.8208 | 9.5716
2017-08-05 09:00 | 47.1 | 5.7057 | 8.8402 | 2.2823 | 35.361 | 37.6433 | 15.7 | 0 | 21.9433 | 0 | 393.249 | 165.2307 | 231.323 | - | - | 85.5717 | 1.7106
2017-08-05 10:00 | 47.9 | 7.2127 | 13.455 | 2.8851 | 53.82 | 56.7051 | 15.9667 | 0 | 40.7384 | 0 | 730.0797 | 306.7562 | 429.4586 | - | - | -644.5079 | -12.8837
2017-08-05 11:00 | 49.1 | 8.5988 | 15.3522 | 3.4395 | 61.4088 | 64.8484 | 16.3667 | 0 | 48.4817 | 0 | 868.8478 | 365.0621 | 511.0869 | - | - | -1513.3557 | -30.252
2017-08-05 12:00 | 49.5 | 8.7285 | 17.4205 | 3.4914 | 69.682 | 73.1734 | 16.5 | 0 | 56.6734 | 0 | 1015.6525 | 426.7447 | 597.4426 | - | - | -2529.0082 | -50.5549
2017-08-05 13:00 | 50 | 8.1486 | 18.0263 | 3.2594 | 72.1053 | 75.3648 | 16.6667 | 0 | 58.6981 | 0 | 1051.9372 | 441.9904 | 618.7866 | - | - | -3580.9454 | -71.5831
2017-08-05 14:00 | 50.5 | 9.0235 | 17.0624 | 3.6094 | 68.2496 | 71.859 | 16.8333 | 0 | 55.0256 | 0 | 986.1226 | 414.3372 | 580.0721 | - | - | -4567.0679 | -91.2957
2017-08-05 15:00 | 50.7 | 7.4591 | 15.5767 | 2.9836 | 62.3069 | 65.2905 | 16.9 | 0 | 48.3905 | 0 | 867.2136 | 364.3755 | 510.1257 | - | - | -5434.2816 | -108.6313
2017-08-05 16:00 | 50.5 | 6.0698 | 11.7317 | 2.4279 | 46.9266 | 49.3545 | 16.8333 | 0 | 32.5212 | 0 | 582.8172 | 244.8812 | 342.8336 | - | - | -6017.0987 | -120.2818
2017-08-05 17:00 | 50.9 | 6.5082 | 7.1858 | 2.6033 | 28.7432 | 31.3465 | 16.9667 | 0 | 14.3799 | 0 | 257.7037 | 108.2789 | 151.5904 | - | - | -6274.8024 | -125.4333
2017-08-05 18:00 | 50.9 | 7.914 | 2.3247 | 3.1656 | 9.2986 | 12.4642 | 16.9667 | 4.5025 | 0 | 225.2363 | 0 | 0 | 0 | - | - | -6049.5661 | -120.9308
2017-08-05 19:00 | 50.3 | 8.8285 | 0.13358 | 3.5314 | 0.53433 | 4.0657 | 16.7667 | 12.7009 | 0 | 635.3644 | 0 | 0 | 0 | - | - | -5414.2017 | -108.2299
2017-08-05 20:00 | 49.5 | 8.7306 | -0.0070017 | 3.4922 | -0.028007 | 3.4642 | 16.5 | 13.0358 | 0 | 652.115 | 0 | 0 | 0 | - | - | -4762.0867 | -95.1941
2017-08-05 21:00 | 48.1 | 5.9511 | -0.0070017 | 2.3804 | -0.028007 | 2.3524 | 16.0333 | 13.6809 | 0 | 684.3882 | 0 | 0 | 0 | - | - | -4077.6985 | -81.5132
2017-08-05 22:00 | 45.4 | 6.9631 | -0.0070017 | 2.7853 | -0.028007 | 2.7572 | 15.1333 | 12.3761 | 0 | 619.1138 | 0 | 0 | 0 | - | - | -3458.5847 | -69.1371
2017-08-05 23:00 | 43.4 | 7.6876 | -0.0070017 | 3.075 | -0.028007 | 3.047 | 14.4667 | 11.4196 | 0 | 571.2677 | 0 | 0 | 0 | 4013.4254 | 6822.8232 | -2887.317 | -57.7175
2017-08-06 | 41.1 | 6.539 | -0.0070017 | 2.6156 | -0.028007 | 2.5876 | 13.7 | 11.1124 | 0 | 555.8981 | 0 | 0 | 0 | - | - | -2331.4189 | -46.6051
2017-08-06 01:00 | 39.5 | 4.8268 | -0.0070017 | 1.9307 | -0.028007 | 1.9027 | 13.1667 | 11.2639 | 0 | 563.4788 | 0 | 0 | 0 | - | - | -1767.9401 | -35.3411
2017-08-06 02:00 | 37.3 | 3.1681 | -0.0070017 | 1.2672 | -0.028007 | 1.2392 | 12.4333 | 11.1941 | 0 | 559.9856 | 0 | 0 | 0 | - | - | -1207.9545 | -24.147
2017-08-06 03:00 | 37.8 | 2.0859 | -0.0070017 | 0.83436 | -0.028007 | 0.80635 | 12.6 | 11.7937 | 0 | 589.9775 | 0 | 0 | 0 | - | - | -617.977 | -12.3534
2017-08-06 04:00 | 38.2 | 2.4255 | -0.0070017 | 0.9702 | -0.028007 | 0.9422 | 12.7333 | 11.7911 | 0 | 589.8517 | 0 | 0 | 0 | - | - | -28.1253 | -0.56222
2017-08-06 05:00 | 38.8 | 2.0246 | -0.0070017 | 0.80982 | -0.028007 | 0.78182 | 12.9333 | 12.1515 | 0 | 607.8798 | 0 | 0 | 0 | - | - | 579.7545 | 11.5893
2017-08-06 06:00 | 38.1 | 3.993 | -0.0070017 | 1.5972 | -0.028007 | 1.5692 | 12.7 | 11.1308 | 0 | 556.8192 | 0 | 0 | 0 | - | - | 1136.5737 | 22.7201
2017-08-06 07:00 | 41.1 | 5.5231 | 0.40448 | 2.2092 | 1.6179 | 3.8272 | 13.7 | 9.8728 | 0 | 493.8891 | 0 | 0 | 0 | - | - | 1630.4628 | 32.593
2017-08-06 08:00 | 40.1 | 4.8899 | 3.8203 | 1.956 | 15.2812 | 17.2372 | 13.3667 | 0 | 3.8705 | 0 | 69.3641 | 29.1446 | 40.8024 | - | - | 1561.0987 | 31.2064
2017-08-06 09:00 | 44.2 | 5.8215 | 8.9018 | 2.3286 | 35.6071 | 37.9357 | 14.7333 | 0 | 23.2023 | 0 | 415.8124 | 174.7111 | 244.5956 | - | - | 1145.2862 | 22.8943
2017-08-06 10:00 | 47.7 | 5.1421 | 13.7744 | 2.0568 | 55.0975 | 57.1544 | 15.9 | 0 | 41.2544 | 0 | 739.3253 | 310.6409 | 434.8972 | - | - | 405.9609 | 8.1152
2017-08-06 11:00 | 48.4 | 5.6337 | 17.1764 | 2.2535 | 68.7055 | 70.959 | 16.1333 | 0 | 54.8257 | 0 | 982.5385 | 412.8313 | 577.9638 | - | - | -576.5776 | -11.5258
2017-08-06 12:00 | 48.7 | 7.0602 | 19.0005 | 2.8241 | 76.0018 | 78.8259 | 16.2333 | 0 | 62.5925 | 0 | 1121.7302 | 471.3152 | 659.8413 | - | - | -1698.3078 | -33.9492
2017-08-06 13:00 | 49.7 | 7.2684 | 19.2406 | 2.9074 | 76.9626 | 79.8699 | 16.5667 | 0 | 63.3033 | 0 | 1134.4669 | 476.6668 | 667.3335 | - | - | -2832.7747 | -56.6272
2017-08-06 14:00 | 50.6 | 7.8438 | 17.3053 | 3.1375 | 69.2213 | 72.3588 | 16.8667 | 0 | 55.4921 | 0 | 994.4827 | 417.8499 | 584.9898 | - | - | -3827.2574 | -76.5069
2017-08-06 15:00 | 50.3 | 7.4892 | 14.4142 | 2.9957 | 57.6568 | 60.6525 | 16.7667 | 0 | 43.8858 | 0 | 786.4845 | 330.4557 | 462.638 | - | - | -4613.7419 | -92.2287
2017-08-06 16:00 | 51.3 | 6.6545 | 11.5955 | 2.6618 | 46.382 | 49.0438 | 17.1 | 0 | 31.9438 | 0 | 572.4698 | 240.5335 | 336.747 | - | - | -5186.2117 | -103.6724
2017-08-06 17:00 | 50.4 | 6.9449 | 5.9771 | 2.778 | 23.9085 | 26.6864 | 16.8 | 0 | 9.8864 | 0 | 177.1764 | 74.4439 | 104.2214 | - | - | -5363.3882 | -107.2141
2017-08-06 18:00 | 47.1 | 9.277 | 2.2974 | 3.7108 | 9.1897 | 12.9006 | 15.7 | 2.7994 | 0 | 140.0416 | 0 | 0 | 0 | - | - | -5223.3465 | -104.4147
2017-08-06 19:00 | 48.1 | 9.7985 | 0.0096861 | 3.9194 | 0.038744 | 3.9581 | 16.0333 | 12.0752 | 0 | 604.0623 | 0 | 0 | 0 | - | - | -4619.2843 | -92.3395
2017-08-06 20:00 | 48.7 | 10.0703 | -0.0070017 | 4.0281 | -0.028007 | 4.0001 | 16.2333 | 12.2332 | 0 | 611.967 | 0 | 0 | 0 | - | - | -4007.3173 | -80.1063
2017-08-06 21:00 | 46.7 | 9.3975 | -0.0070017 | 3.759 | -0.028007 | 3.731 | 15.5667 | 11.8357 | 0 | 592.0805 | 0 | 0 | 0 | - | - | -3415.2367 | -68.2706
2017-08-06 22:00 | 44.8 | 10.6719 | -0.0070017 | 4.2688 | -0.028007 | 4.2408 | 14.9333 | 10.6926 | 0 | 534.8965 | 0 | 0 | 0 | - | - | -2880.3403 | -57.578
2017-08-06 23:00 | 43.4 | 11.2802 | -0.0070017 | 4.5121 | -0.028007 | 4.4841 | 14.4667 | 9.9826 | 0 | 499.3794 | 0 | 0 | 0 | 4114.03 | 6993.8509 | -2380.9609 | -47.5954
2017-08-07 | 40.2 | 13.6858 | -0.0070017 | 5.4743 | -0.028007 | 5.4463 | 13.4 | 7.9537 | 0 | 397.8833 | 0 | 0 | 0 | - | - | -1983.0776 | -39.6417
2017-08-07 01:00 | 38 | 12.859 | -0.0070017 | 5.1436 | -0.028007 | 5.1156 | 12.6667 | 7.5511 | 0 | 377.7425 | 0 | 0 | 0 | - | - | -1605.3351 | -32.0906
2017-08-07 02:00 | 36.6 | 11.4337 | -0.0070017 | 4.5735 | -0.028007 | 4.5455 | 12.2 | 7.6545 | 0 | 382.9178 | 0 | 0 | 0 | - | - | -1222.4173 | -24.4361
2017-08-07 03:00 | 36.7 | 12.792 | -0.0070017 | 5.1168 | -0.028007 | 5.0888 | 12.2333 | 7.1445 | 0 | 357.4057 | 0 | 0 | 0 | - | - | -865.0116 | -17.2916
2017-08-07 04:00 | 36.7 | 13.4527 | -0.0070017 | 5.3811 | -0.028007 | 5.3531 | 12.2333 | 6.8803 | 0 | 344.1851 | 0 | 0 | 0 | - | - | -520.8265 | -10.4113
2017-08-07 05:00 | 37.1 | 12.7331 | -0.0070017 | 5.0932 | -0.028007 | 5.0652 | 12.3667 | 7.3014 | 0 | 365.2543 | 0 | 0 | 0 | - | - | -155.5722 | -3.1099
2017-08-07 06:00 | 37.9 | 14.1042 | -0.0070017 | 5.6417 | -0.028007 | 5.6137 | 12.6333 | 7.0197 | 0 | 351.1586 | 0 | 0 | 0 | - | - | 195.5864 | 3.9098
2017-08-07 07:00 | 39.7 | 10.3217 | 0.27769 | 4.1287 | 1.1108 | 5.2394 | 13.2333 | 7.9939 | 0 | 399.8948 | 0 | 0 | 0 | - | - | 595.4812 | 11.9037
2017-08-07 08:00 | 43.4 | 9.8975 | 3.1601 | 3.959 | 12.6402 | 16.5992 | 14.4667 | 0 | 2.1325 | 0 | 38.2174 | 16.0577 | 22.4808 | - | - | 557.2638 | 11.1397
2017-08-07 09:00 | 45.4 | 9.0014 | 8.7357 | 3.6006 | 34.9428 | 38.5433 | 15.1333 | 0 | 23.41 | 0 | 419.5341 | 176.2748 | 246.7848 | - | - | 137.7297 | 2.7532
2017-08-07 10:00 | 46.6 | 10.1494 | 13.2875 | 4.0598 | 53.15 | 57.2097 | 15.5333 | 0 | 41.6764 | 0 | 746.8886 | 313.8188 | 439.3463 | - | - | -609.1589 | -12.1771
2017-08-07 11:00 | 46.7 | 9.3373 | 16.7195 | 3.7349 | 66.8778 | 70.6127 | 15.5667 | 0 | 55.0461 | 0 | 986.4888 | 414.4911 | 580.2876 | - | - | -1595.6477 | -31.897
2017-08-07 12:00 | 47.4 | 9.6287 | 10.8621 | 3.8515 | 43.4483 | 47.2998 | 15.8 | 0 | 31.4998 | 0 | 564.5122 | 237.19 | 332.066 | - | - | -2160.1599 | -43.1816
2017-08-07 13:00 | 48.1 | 8.0717 | 19.1252 | 3.2287 | 76.5009 | 79.7296 | 16.0333 | 0 | 63.6962 | 0 | 1141.5096 | 479.6259 | 671.4762 | - | - | -3301.6695 | -66.0004
2017-08-07 14:00 | 48.5 | 7.1547 | 15.6909 | 2.8619 | 62.7637 | 65.6256 | 16.1667 | 0 | 49.4589 | 0 | 886.3602 | 372.4203 | 521.3884 | - | - | -4188.0298 | -83.7187
2017-08-07 15:00 | 49.5 | 6.7632 | 15.5981 | 2.7053 | 62.3922 | 65.0975 | 16.5 | 0 | 48.5975 | 0 | 870.9232 | 365.9341 | 512.3077 | - | - | -5058.9529 | -101.1285
2017-08-07 16:00 | 49.5 | 6.2441 | 12.301 | 2.4976 | 49.204 | 51.7017 | 16.5 | 0 | 35.2017 | 0 | 630.8545 | 265.0649 | 371.0909 | - | - | -5689.8074 | -113.7392
2017-08-07 17:00 | 50.6 | 5.0482 | 7.5985 | 2.0193 | 30.3939 | 32.4132 | 16.8667 | 0 | 15.5465 | 0 | 278.6112 | 117.0635 | 163.8889 | - | - | -5968.4186 | -119.3087
2017-08-07 18:00 | 48.8 | 5.7138 | 3.1405 | 2.2855 | 12.5621 | 14.8477 | 16.2667 | 1.419 | 0 | 70.9848 | 0 | 0 | 0 | - | - | -5897.4338 | -117.8897
2017-08-07 19:00 | 49.2 | 5.7581 | 0.085594 | 2.3032 | 0.34237 | 2.6456 | 16.4 | 13.7544 | 0 | 688.0641 | 0 | 0 | 0 | - | - | -5209.3697 | -104.1353
2017-08-07 20:00 | 48.2 | 4.7015 | -0.0070017 | 1.8806 | -0.028007 | 1.8526 | 16.0667 | 14.2141 | 0 | 711.0596 | 0 | 0 | 0 | - | - | -4498.31 | -89.9212
2017-08-07 21:00 | 46.4 | 3.5412 | -0.0070017 | 1.4165 | -0.028007 | 1.3885 | 15.4667 | 14.0782 | 0 | 704.2612 | 0 | 0 | 0 | - | - | -3794.0488 | -75.843
2017-08-07 22:00 | 44.6 | 3.3214 | -0.0070017 | 1.3286 | -0.028007 | 1.3006 | 14.8667 | 13.5661 | 0 | 678.645 | 0 | 0 | 0 | - | - | -3115.4038 | -62.2769
2017-08-07 23:00 | 41.8 | 2.6886 | -0.0070017 | 1.0755 | -0.028007 | 1.0474 | 13.9333 | 12.8859 | 0 | 644.6165 | 0 | 0 | 0 | 3861.1175 | 6563.8998 | -2470.7873 | -49.391
2017-08-08 | 40.1 | 2.6899 | -0.0070017 | 1.076 | -0.028007 | 1.048 | 13.3667 | 12.3187 | 0 | 616.2432 | 0 | 0 | 0 | - | - | -1854.5441 | -37.0723
2017-08-08 01:00 | 38.5 | 2.6018 | -0.0070017 | 1.0407 | -0.028007 | 1.0127 | 12.8333 | 11.8206 | 0 | 591.3261 | 0 | 0 | 0 | - | - | -1263.218 | -25.2517
2017-08-08 02:00 | 37.8 | 3.4239 | -0.0070017 | 1.3696 | -0.028007 | 1.3416 | 12.6 | 11.2584 | 0 | 563.2035 | 0 | 0 | 0 | - | - | -700.0145 | -13.9933
2017-08-08 03:00 | 37.1 | 5.2014 | -0.0070017 | 2.0806 | -0.028007 | 2.0525 | 12.3667 | 10.3141 | 0 | 515.9639 | 0 | 0 | 0 | - | - | -184.0506 | -3.6792
2017-08-08 04:00 | 36.4 | 5.113 | -0.0070017 | 2.0452 | -0.028007 | 2.0172 | 12.1333 | 10.1161 | 0 | 506.0604 | 0 | 0 | 0 | - | - | 322.0098 | 6.437
2017-08-08 05:00 | 37.2 | 5.1938 | -0.0070017 | 2.0775 | -0.028007 | 2.0495 | 12.4 | 10.3505 | 0 | 517.7828 | 0 | 0 | 0 | - | - | 839.7926 | 16.7875
2017-08-08 06:00 | 37.8 | 5.5888 | -0.0070017 | 2.2355 | -0.028007 | 2.2075 | 12.6 | 10.3925 | 0 | 519.8837 | 0 | 0 | 0 | - | - | 1359.6763 | 27.1799
2017-08-08 07:00 | 40.1 | 5.467 | 0.41283 | 2.1868 | 1.6513 | 3.8381 | 13.3667 | 9.5285 | 0 | 476.6654 | 0 | 0 | 0 | - | - | 1836.3418 | 36.7085
2017-08-08 08:00 | 43.4 | 4.0243 | 3.9509 | 1.6097 | 15.8038 | 17.4135 | 14.4667 | 0 | 2.9468 | 0 | 52.8102 | 22.1892 | 31.0648 | - | - | 1783.5315 | 35.6528
2017-08-08 09:00 | 46.1 | 5.5362 | 8.9698 | 2.2145 | 35.8793 | 38.0938 | 15.3667 | 0 | 22.7271 | 0 | 407.2959 | 171.1327 | 239.5858 | - | - | 1376.2356 | 27.5109
2017-08-08 10:00 | 46.5 | 8.0935 | 9.1954 | 3.2374 | 36.7814 | 40.0188 | 15.5 | 0 | 24.5188 | 0 | 439.4053 | 184.6241 | 258.4737 | - | - | 936.8303 | 18.7272
2017-08-08 11:00 | 48.9 | 7.1949 | 16.9235 | 2.8779 | 67.694 | 70.5719 | 16.3 | 0 | 54.2719 | 0 | 972.6154 | 408.6619 | 572.1267 | - | - | -35.7851 | -0.71534
2017-08-08 12:00 | 49.2 | 6.6684 | 18.1332 | 2.6674 | 72.5328 | 75.2002 | 16.4 | 0 | 58.8002 | 0 | 1053.7662 | 442.7589 | 619.8625 | - | - | -1089.5513 | -21.7801
2017-08-08 13:00 | 49 | 6.5506 | 18.9525 | 2.6202 | 75.81 | 78.4303 | 16.3333 | 0 | 62.0969 | 0 | 1112.8484 | 467.5834 | 654.6167 | - | - | -2202.3998 | -44.026
2017-08-08 14:00 | 49.4 | 5.3654 | 18.6076 | 2.1462 | 74.4304 | 76.5765 | 16.4667 | 0 | 60.1099 | 0 | 1077.2376 | 452.6208 | 633.6692 | - | - | -3279.6374 | -65.56
2017-08-08 15:00 | 49.6 | 4.9645 | 15.1498 | 1.9858 | 60.5992 | 62.585 | 16.5333 | 0 | 46.0517 | 0 | 825.2995 | 346.7645 | 485.4703 | - | - | -4104.9369 | -82.0577
2017-08-08 16:00 | 50.6 | 5.7921 | 10.7087 | 2.3169 | 42.8348 | 45.1517 | 16.8667 | 0 | 28.285 | 0 | 506.9002 | 212.9833 | 298.1766 | - | - | -4611.8371 | -92.1906
2017-08-08 17:00 | 50 | 5.6324 | 7.7664 | 2.2529 | 31.0657 | 33.3186 | 16.6667 | 0 | 16.652 | 0 | 298.4222 | 125.3875 | 175.5425 | - | - | -4910.2593 | -98.1561
2017-08-08 18:00 | 48.9 | 2.9893 | 2.7992 | 1.1957 | 11.1967 | 12.3924 | 16.3 | 3.9076 | 0 | 195.4771 | 0 | 0 | 0 | - | - | -4714.7822 | -94.2485
2017-08-08 19:00 | 49.3 | 2.7928 | 0.10553 | 1.1171 | 0.42212 | 1.5393 | 16.4333 | 14.8941 | 0 | 745.0766 | 0 | 0 | 0 | - | - | -3969.7056 | -79.3544
2017-08-08 20:00 | 48.6 | 2.8002 | -0.0070017 | 1.1201 | -0.028007 | 1.0921 | 16.2 | 15.1079 | 0 | 755.7748 | 0 | 0 | 0 | - | - | -3213.9308 | -64.2465
2017-08-08 21:00 | 46 | 2.4892 | -0.0070017 | 0.9957 | -0.028007 | 0.96769 | 15.3333 | 14.3656 | 0 | 718.6415 | 0 | 0 | 0 | - | - | -2495.2893 | -49.8808
2017-08-08 22:00 | 44.4 | 3.5015 | -0.0070017 | 1.4006 | -0.028007 | 1.3726 | 14.8 | 13.4274 | 0 | 671.7064 | 0 | 0 | 0 | - | - | -1823.5829 | -36.4534
2017-08-08 23:00 | 43.3 | 2.8292 | -0.0070017 | 1.1317 | -0.028007 | 1.1037 | 14.4333 | 13.3297 | 0 | 666.816 | 0 | 0 | 0 | 3968.5889 | 6746.6011 | -1156.7668 | -23.1238
2017-08-09 | 41.4 | 2.6336 | -0.0070017 | 1.0534 | -0.028007 | 1.0254 | 13.8 | 12.7746 | 0 | 639.0479 | 0 | 0 | 0 | - | - | -517.719 | -10.3492
2017-08-09 01:00 | 38.3 | 2.0181 | -0.0070017 | 0.80724 | -0.028007 | 0.77923 | 12.7667 | 11.9874 | 0 | 599.6715 | 0 | 0 | 0 | - | - | 81.9525 | 1.6382
2017-08-09 02:00 | 37.8 | 2.8099 | -0.0070017 | 1.1239 | -0.028007 | 1.0959 | 12.6 | 11.5041 | 0 | 575.4909 | 0 | 0 | 0 | - | - | 657.4434 | 13.1423
2017-08-09 03:00 | 36.9 | 2.7141 | -0.0070017 | 1.0856 | -0.028007 | 1.0576 | 12.3 | 11.2424 | 0 | 562.3993 | 0 | 0 | 0 | - | - | 1219.8428 | 24.3847
2017-08-09 04:00 | 33 | 2.0347 | -0.0070017 | 0.81388 | -0.028007 | 0.78588 | 11 | 10.2141 | 0 | 510.9616 | 0 | 0 | 0 | - | - | 1730.8044 | 34.5988
2017-08-09 05:00 | 36.1 | 2.3378 | -0.0070017 | 0.9351 | -0.028007 | 0.90709 | 12.0333 | 11.1262 | 0 | 556.5903 | 0 | 0 | 0 | - | - | 2287.3947 | 45.725
2017-08-09 06:00 | 37.5 | 3.5384 | -0.0070017 | 1.4154 | -0.028007 | 1.3873 | 12.5 | 11.1127 | 0 | 555.9107 | 0 | 0 | 0 | - | - | 2843.3054 | 56.8377
2017-08-09 07:00 | 39.5 | 4.2431 | 0.39266 | 1.6972 | 1.5707 | 3.2679 | 13.1667 | 9.8988 | 0 | 495.1861 | 0 | 0 | 0 | - | - | 3338.4915 | 66.7364
2017-08-09 08:00 | 41.3 | 1.9811 | 3.857 | 0.79244 | 15.4279 | 16.2204 | 13.7667 | 0 | 2.4537 | 0 | 43.9729 | 18.476 | 25.8664 | - | - | 3294.5186 | 65.8574
2017-08-09 09:00 | 43.5 | 2.7813 | 9.468 | 1.1125 | 37.872 | 38.9846 | 14.5 | 0 | 24.4846 | 0 | 438.7913 | 184.3661 | 258.1125 | - | - | 2855.7273 | 57.086
2017-08-09 10:00 | 46.5 | 4.8144 | 9.1126 | 1.9258 | 36.4504 | 38.3762 | 15.5 | 0 | 22.8762 | 0 | 409.968 | 172.2555 | 241.1577 | - | - | 2445.7593 | 48.8907
2017-08-09 11:00 | 46.3 | 5.6567 | 8.0251 | 2.2627 | 32.1002 | 34.3629 | 15.4333 | 0 | 18.9296 | 0 | 339.2399 | 142.5378 | 199.5529 | - | - | 2106.5194 | 42.1093
2017-08-09 12:00 | 45.9 | 5.0633 | 19.782 | 2.0253 | 79.1282 | 81.1535 | 15.3 | 0 | 65.8535 | 0 | 1180.1708 | 495.8701 | 694.2181 | - | - | 926.3486 | 18.5177
2017-08-09 13:00 | 46.9 | 5.035 | 20.2446 | 2.014 | 80.9784 | 82.9924 | 15.6333 | 0 | 67.3591 | 0 | 1207.1515 | 507.2065 | 710.0891 | - | - | -280.8029 | -5.6132
2017-08-09 14:00 | 47.5 | 5.3314 | 19.3744 | 2.1326 | 77.4977 | 79.6303 | 15.8333 | 0 | 63.7969 | 0 | 1143.3144 | 480.3842 | 672.5379 | - | - | -1424.1173 | -28.4681
2017-08-09 15:00 | 47.2 | 5.9394 | 17.1273 | 2.3757 | 68.509 | 70.8848 | 15.7333 | 0 | 55.1514 | 0 | 988.3772 | 415.2845 | 581.3983 | - | - | -2412.4944 | -48.2258
2017-08-09 16:00 | 48.1 | 5.6914 | 13.4834 | 2.2766 | 53.9337 | 56.2103 | 16.0333 | 0 | 40.1769 | 0 | 720.0165 | 302.528 | 423.5391 | - | - | -3132.511 | -62.6189
2017-08-09 17:00 | 48.4 | 3.3021 | 8.4536 | 1.3209 | 33.8143 | 35.1351 | 16.1333 | 0 | 19.0018 | 0 | 340.5341 | 143.0816 | 200.3142 | - | - | -3473.0451 | -69.4262
2017-08-09 18:00 | 47.9 | 3.1292 | 2.9516 | 1.2517 | 11.8065 | 13.0582 | 15.9667 | 2.9085 | 0 | 145.4981 | 0 | 0 | 0 | - | - | -3327.547 | -66.5177
2017-08-09 19:00 | 48 | 1.6259 | 0.10328 | 0.65036 | 0.41312 | 1.0635 | 16 | 14.9365 | 0 | 747.1996 | 0 | 0 | 0 | - | - | -2580.3474 | -51.5811
2017-08-09 20:00 | 47.7 | 0.66534 | -0.0070017 | 0.26614 | -0.028007 | 0.23813 | 15.9 | 15.6619 | 0 | 783.4852 | 0 | 0 | 0 | - | - | -1796.8622 | -35.9193
2017-08-09 21:00 | 46.7 | 0.5867 | -0.0070017 | 0.23468 | -0.028007 | 0.20667 | 15.5667 | 15.36 | 0 | 768.3838 | 0 | 0 | 0 | - | - | -1028.4784 | -20.5593
2017-08-09 22:00 | 44.3 | 0.28763 | -0.0070017 | 0.11505 | -0.028007 | 0.087045 | 14.7667 | 14.6796 | 0 | 734.3483 | 0 | 0 | 0 | - | - | -294.1301 | -5.8797
2017-08-09 23:00 | 43.6 | 0.81759 | -0.0070017 | 0.32703 | -0.028007 | 0.29903 | 14.5333 | 14.2343 | 0 | 712.0713 | 0 | 0 | 0 | 4006.7862 | 6811.5366 | 417.9412 | 8.3546
2017-08-10 | 41.9 | 0.90026 | -0.0070017 | 0.36011 | -0.028007 | 0.3321 | 13.9667 | 13.6346 | 0 | 682.0694 | 0 | 0 | 0 | - | - | 1100.0106 | 21.9892
2017-08-10 01:00 | 40.2 | 1.2333 | -0.0070017 | 0.49334 | -0.028007 | 0.46533 | 13.4 | 12.9347 | 0 | 647.0571 | 0 | 0 | 0 | - | - | 1747.0677 | 34.9239
2017-08-10 02:00 | 38.6 | 1.6198 | -0.0070017 | 0.64792 | -0.028007 | 0.61991 | 12.8667 | 12.2468 | 0 | 612.6442 | 0 | 0 | 0 | - | - | 2359.7119 | 47.1706
2017-08-10 03:00 | 37.9 | 2.2036 | -0.0070017 | 0.88143 | -0.028007 | 0.85342 | 12.6333 | 11.7799 | 0 | 589.2903 | 0 | 0 | 0 | - | - | 2949.0021 | 58.9506
2017-08-10 04:00 | 37.9 | 1.1909 | -0.0070017 | 0.47638 | -0.028007 | 0.44837 | 12.6333 | 12.185 | 0 | 609.5528 | 0 | 0 | 0 | - | - | 3558.5549 | 71.1355
2017-08-10 05:00 | 37.8 | 1.0083 | -0.0070017 | 0.40331 | -0.028007 | 0.3753 | 12.6 | 12.2247 | 0 | 611.5407 | 0 | 0 | 0 | - | - | 4170.0956 | 83.3602
2017-08-10 06:00 | 37.8 | 1.2901 | -0.0070017 | 0.51603 | -0.028007 | 0.48803 | 12.6 | 12.112 | 0 | 605.9017 | 0 | 0 | 0 | - | - | 4775.9973 | 95.4722
2017-08-10 07:00 | 35.8 | 2.0413 | 0.36213 | 0.81654 | 1.4485 | 2.2651 | 11.9333 | 9.6683 | 0 | 483.6557 | 0 | 0 | 0 | - | - | 5259.653 | 105.1405
2017-08-10 08:00 | 38.7 | 1.8956 | 3.9062 | 0.75823 | 15.6246 | 16.3828 | 12.9 | 0 | 3.4828 | 0 | 62.4166 | 26.2255 | 36.7157 | - | - | 5197.2363 | 103.8928
2017-08-10 09:00 | 40.1 | 2.3969 | 9.2864 | 0.95874 | 37.1454 | 38.1042 | 13.3667 | 0 | 24.7375 | 0 | 443.3247 | 186.2709 | 260.7792 | - | - | 4753.9117 | 95.0307
2017-08-10 10:00 | 42.3 | 2.6733 | 14.3841 | 1.0693 | 57.5365 | 58.6058 | 14.1 | 0 | 44.5058 | 0 | 797.5951 | 335.124 | 469.1736 | - | - | 3956.3165 | 79.0868
2017-08-10 11:00 | 44.2 | 2.3145 | 17.9219 | 0.92581 | 71.6876 | 72.6134 | 14.7333 | 0 | 57.8801 | 0 | 1037.2773 | 435.8308 | 610.1631 | - | - | 2919.0392 | 58.3516
2017-08-10 12:00 | 44.1 | 3.0981 | 19.9435 | 1.2392 | 79.7742 | 81.0134 | 14.7 | 0 | 66.3134 | 0 | 1188.4123 | 499.3329 | 699.0661 | - | - | 1730.6269 | 34.5952
2017-08-10 13:00 | 43.9 | 3.1586 | 20.4995 | 1.2634 | 81.9981 | 83.2615 | 14.6333 | 0 | 68.6282 | 0 | 1229.8955 | 516.7628 | 723.468 | - | - | 500.7314 | 10.0096
2017-08-10 14:00 | 44 | 4.2622 | 19.5846 | 1.7049 | 78.3385 | 80.0434 | 14.6667 | 0 | 65.3768 | 0 | 1171.6264 | 492.28 | 689.192 | - | - | -670.8951 | -13.4112
2017-08-10 15:00 | 45 | 3.3859 | 16.4745 | 1.3543 | 65.8981 | 67.2524 | 15 | 0 | 52.2524 | 0 | 936.4233 | 393.4552 | 550.8372 | - | - | -1607.3183 | -32.1303
2017-08-10 16:00 | 44.1 | 2.8577 | 12.8253 | 1.1431 | 51.3012 | 52.4442 | 14.7 | 0 | 37.7442 | 0 | 676.42 | 284.2101 | 397.8941 | - | - | -2283.7383 | -45.6519
2017-08-10 17:00 | 45.1 | 1.9726 | 8.2044 | 0.78905 | 32.8175 | 33.6065 | 15.0333 | 0 | 18.5732 | 0 | 332.853 | 139.8542 | 195.7959 | - | - | -2616.5913 | -52.3057
2017-08-10 18:00 | 45.6 | 1.5626 | 2.9565 | 0.62505 | 11.8261 | 12.4512 | 15.2 | 2.7488 | 0 | 137.5112 | 0 | 0 | 0 | - | - | -2479.0801 | -49.5568
2017-08-10 19:00 | 46.3 | 0.92085 | 0.096243 | 0.36834 | 0.38497 | 0.75331 | 15.4333 | 14.68 | 0 | 734.3683 | 0 | 0 | 0 | - | - | -1744.7118 | -34.8768
2017-08-10 20:00 | 45.8 | 0.42372 | -0.0070017 | 0.16949 | -0.028007 | 0.14148 | 15.2667 | 15.1252 | 0 | 756.6376 | 0 | 0 | 0 | - | - | -988.0742 | -19.7516
2017-08-10 21:00 | 45.3 | 0.39732 | -0.0070017 | 0.15893 | -0.028007 | 0.13092 | 15.1 | 14.9691 | 0 | 748.8283 | 0 | 0 | 0 | - | - | -239.2459 | -4.7825
2017-08-10 22:00 | 43.4 | 0.78753 | -0.0070017 | 0.31501 | -0.028007 | 0.287 | 14.4667 | 14.1797 | 0 | 709.3378 | 0 | 0 | 0 | - | - | 470.0919 | 9.3971
2017-08-10 23:00 | 41 | 0.76156 | -0.0070017 | 0.30463 | -0.028007 | 0.27662 | 13.6667 | 13.39 | 0 | 669.8373 | 0 | 0 | 0 | 4633.0849 | 7876.2443 | 1139.9292 | 22.7872
2017-08-11 | 39.6 | 1.4245 | -0.0070017 | 0.5698 | -0.028007 | 0.5418 | 13.2 | 12.6582 | 0 | 633.2268 | 0 | 0 | 0 | - | - | 1773.1559 | 35.4454
2017-08-11 01:00 | 37.8 | 1.0774 | -0.0070017 | 0.43095 | -0.028007 | 0.40294 | 12.6 | 12.1971 | 0 | 610.158 | 0 | 0 | 0 | - | - | 2383.314 | 47.6424
2017-08-11 02:00 | 37.2 | 1.0113 | -0.0070017 | 0.40451 | -0.028007 | 0.3765 | 12.4 | 12.0235 | 0 | 601.4757 | 0 | 0 | 0 | - | - | 2984.7897 | 59.6659
2017-08-11 03:00 | 37 | 1.4877 | -0.0070017 | 0.59508 | -0.028007 | 0.56707 | 12.3333 | 11.7663 | 0 | 588.6075 | 0 | 0 | 0 | - | - | 3573.3972 | 71.4322
2017-08-11 04:00 | 36.6 | 0.69949 | -0.0070017 | 0.2798 | -0.028007 | 0.25179 | 12.2 | 11.9482 | 0 | 597.7093 | 0 | 0 | 0 | - | - | 4171.1065 | 83.3804
2017-08-11 05:00 | 36.7 | 0.67984 | -0.0070017 | 0.27193 | -0.028007 | 0.24393 | 12.2333 | 11.9894 | 0 | 599.7702 | 0 | 0 | 0 | - | - | 4770.8766 | 95.3698
2017-08-11 06:00 | 37.1 | 0.64724 | -0.0070017 | 0.2589 | -0.028007 | 0.23089 | 12.3667 | 12.1358 | 0 | 607.0924 | 0 | 0 | 0 | - | - | 5377.969 | 107.5056
2017-08-11 07:00 | 39.3 | 1.084 | 0.34248 | 0.43359 | 1.3699 | 1.8035 | 13.1 | 11.2965 | 0 | 565.1069 | 0 | 0 | 0 | - | - | 5943.076 | 118.8021
2017-08-11 08:00 | 42 | 1.4018 | 3.9784 | 0.56074 | 15.9137 | 16.4745 | 14 | 0 | 2.4745 | 0 | 44.3457 | 18.6326 | 26.0857 | - | - | 5898.7303 | 117.9156
2017-08-11 09:00 | 45.9 | 1.4402 | 8.9732 | 0.57608 | 35.8929 | 36.469 | 15.3 | 0 | 21.169 | 0 | 379.3721 | 159.4 | 223.1601 | - | - | 5519.3582 | 110.332
2017-08-11 10:00 | 47.2 | 2.4372 | 14.3163 | 0.97486 | 57.2653 | 58.2401 | 15.7333 | 0 | 42.5068 | 0 | 761.7708 | 320.0718 | 448.1005 | - | - | 4757.5874 | 95.1042
2017-08-11 11:00 | 48.9 | 1.7859 | 16.3819 | 0.71434 | 65.5278 | 66.2421 | 16.3 | 0 | 49.9421 | 0 | 895.0205 | 376.059 | 526.4826 | - | - | 3862.5669 | 77.2127
2017-08-11 12:00 | 48.4 | 2.5777 | 17.8958 | 1.0311 | 71.5831 | 72.6142 | 16.1333 | 0 | 56.4809 | 0 | 1012.2018 | 425.2949 | 595.4128 | - | - | 2850.3651 | 56.9788
2017-08-11 13:00 | 49.6 | 3.2097 | 19.2745 | 1.2839 | 77.0982 | 78.3821 | 16.5333 | 0 | 61.8488 | 0 | 1108.4006 | 465.7145 | 652.0004 | - | - | 1741.9645 | 34.8219
2017-08-11 14:00 | 48.9 | 2.9529 | 18.9436 | 1.1812 | 75.7742 | 76.9554 | 16.3 | 0 | 60.6554 | 0 | 1087.0142 | 456.7287 | 639.4201 | - | - | 654.9503 | 13.0925
2017-08-11 15:00 | 50.6 | 4.4553 | 17.3336 | 1.7821 | 69.3343 | 71.1164 | 16.8667 | 0 | 54.2498 | 0 | 972.2182 | 408.4951 | 571.8931 | - | - | -317.2679 | -6.3422
2017-08-11 16:00 | 51.3 | 4.7916 | 13.4869 | 1.9167 | 53.9474 | 55.8641 | 17.1 | 0 | 38.7641 | 0 | 694.6964 | 291.8893 | 408.645 | - | - | -1011.9643 | -20.2292
2017-08-11 17:00 | 49.7 | 2.3809 | 8.3846 | 0.95236 | 33.5385 | 34.4909 | 16.5667 | 0 | 17.9242 | 0 | 321.2224 | 134.9674 | 188.9543 | - | - | -1333.1867 | -26.6504
2017-08-11 18:00 | 47.8 | 2.3906 | 2.9674 | 0.95625 | 11.8696 | 12.8258 | 15.9333 | 3.1075 | 0 | 155.4536 | 0 | 0 | 0 | - | - | -1177.7331 | -23.5429
2017-08-11 19:00 | 48.7 | 2.3438 | 0.089195 | 0.93751 | 0.35678 | 1.2943 | 16.2333 | 14.939 | 0 | 747.3257 | 0 | 0 | 0 | - | - | -430.4074 | -8.6038
2017-08-11 20:00 | 47.5 | 1.6047 | -0.0070017 | 0.64186 | -0.028007 | 0.61386 | 15.8333 | 15.2195 | 0 | 761.3545 | 0 | 0 | 0 | - | - | 330.9471 | 6.6156
2017-08-11 21:00 | 47 | 2.5023 | -0.0070017 | 1.0009 | -0.028007 | 0.9729 | 15.6667 | 14.6938 | 0 | 735.0558 | 0 | 0 | 0 | - | - | 1066.0029 | 21.3094
2017-08-11 22:00 | 44.2 | 2.4346 | -0.0070017 | 0.97382 | -0.028007 | 0.94582 | 14.7333 | 13.7875 | 0 | 689.7207 | 0 | 0 | 0 | - | - | 1755.7235 | 35.0969
2017-08-11 23:00 | 41.8 | 2.312 | -0.0070017 | 0.92479 | -0.028007 | 0.89678 | 13.9333 | 13.0366 | 0 | 652.1537 | 0 | 0 | 0 | 4280.1545 | 7276.2627 | 2407.8772 | 48.1335
2017-08-12 | 39.7 | 2.1701 | -0.0070017 | 0.86804 | -0.028007 | 0.84003 | 13.2333 | 12.3933 | 0 | 619.9752 | 0 | 0 | 0 | - | - | 3027.8524 | 60.5268
2017-08-12 01:00 | 37.3 | 2.394 | -0.0070017 | 0.9576 | -0.028007 | 0.92959 | 12.4333 | 11.5037 | 0 | 575.4747 | 0 | 0 | 0 | - | - | 3603.3272 | 72.0305
2017-08-12 02:00 | 37.4 | 2.7111 | -0.0070017 | 1.0845 | -0.028007 | 1.0564 | 12.4667 | 11.4102 | 0 | 570.7965 | 0 | 0 | 0 | - | - | 4174.1236 | 83.4407
2017-08-12 03:00 | 37.1 | 2.0332 | -0.0070017 | 0.81326 | -0.028007 | 0.78526 | 12.3667 | 11.5814 | 0 | 579.3602 | 0 | 0 | 0 | - | - | 4753.4838 | 95.0221
2017-08-12 04:00 | 36.9 | 2.1572 | -0.0070017 | 0.86288 | -0.028007 | 0.83487 | 12.3 | 11.4651 | 0 | 573.5433 | 0 | 0 | 0 | - | - | 5327.0271 | 106.4873
2017-08-12 05:00 | 36.7 | 2.0474 | -0.0070017 | 0.81896 | -0.028007 | 0.79095 | 12.2333 | 11.4424 | 0 | 572.4052 | 0 | 0 | 0 | - | - | 5899.4323 | 117.9297
2017-08-12 06:00 | 37.4 | 2.7949 | -0.0070017 | 1.1179 | -0.028007 | 1.0899 | 12.4667 | 11.3767 | 0 | 569.121 | 0 | 0 | 0 | - | - | 6468.5534 | 129.3064
2017-08-12 07:00 | 40 | 2.754 | 0.37237 | 1.1016 | 1.4895 | 2.5911 | 13.3333 | 10.7423 | 0 | 537.3813 | 0 | 0 | 0 | - | - | 7005.9347 | 140.0486
2017-08-12 08:00 | 43.6 | 2.0555 | 3.9183 | 0.82218 | 15.6731 | 16.4953 | 14.5333 | 0 | 1.9619 | 0 | 35.16 | 14.7731 | 20.6824 | - | - | 6970.7746 | 139.3458
2017-08-12 09:00 | 45.1 | 1.982 | 8.4311 | 0.79278 | 33.7245 | 34.5173 | 15.0333 | 0 | 19.4839 | 0 | 349.1744 | 146.7119 | 205.3967 | - | - | 6621.6003 | 132.3658
2017-08-12 10:00 | 41.3 | 3.1489 | 14.397 | 1.2596 | 57.5882 | 58.8477 | 13.7667 | 0 | 45.0811 | 0 | 807.9043 | 339.4556 | 475.2378 | - | - | 5813.696 | 116.2158
2017-08-12 11:00 | 45.8 | 4.3819 | 17.9877 | 1.7528 | 71.9508 | 73.7035 | 15.2667 | 0 | 58.4369 | 0 | 1047.2557 | 440.0234 | 616.0327 | - | - | 4766.4404 | 95.2811
2017-08-12 12:00 | 47.9 | 5.8663 | 19.4566 | 2.3465 | 77.8264 | 80.1729 | 15.9667 | 0 | 64.2062 | 0 | 1150.6495 | 483.4662 | 676.8526 | - | - | 3615.7909 | 72.2797
2017-08-12 13:00 | 49.1 | 6.0974 | 13.3824 | 2.4389 | 53.5295 | 55.9684 | 16.3667 | 0 | 39.6018 | 0 | 709.7089 | 298.197 | 417.4758 | - | - | 2906.082 | 58.0926
2017-08-12 14:00 | 48.9 | 4.7002 | 17.8343 | 1.8801 | 71.337 | 73.2171 | 16.3 | 0 | 56.9171 | 0 | 1020.0199 | 428.5798 | 600.0117 | - | - | 1886.062 | 37.7024
2017-08-12 15:00 | 49.1 | 4.3073 | 13.7577 | 1.7229 | 55.0309 | 56.7538 | 16.3667 | 0 | 40.3871 | 0 | 723.784 | 304.1109 | 425.7553 | - | - | 1162.278 | 23.2339
2017-08-12 16:00 | 49.6 | 3.7818 | 12.1953 | 1.5127 | 48.7814 | 50.2941 | 16.5333 | 0 | 33.7607 | 0 | 605.0309 | 254.2147 | 355.9006 | - | - | 557.247 | 11.1394
2017-08-12 17:00 | 49.1 | 3.4395 | 8.4301 | 1.3758 | 33.7204 | 35.0962 | 16.3667 | 0 | 18.7295 | 0 | 335.654 | 141.0311 | 197.4435 | - | - | 221.593 | 4.4296
2017-08-12 18:00 | 48.1 | 1.8737 | 2.8693 | 0.74946 | 11.4772 | 12.2266 | 16.0333 | 3.8067 | 0 | 190.4295 | 0 | 0 | 0 | - | - | 412.0225 | 8.2363
2017-08-12 19:00 | 48.7 | 1.6664 | 0.082123 | 0.66656 | 0.32849 | 0.99505 | 16.2333 | 15.2383 | 0 | 762.2951 | 0 | 0 | 0 | - | - | 1174.3176 | 23.4746
2017-08-12 20:00 | 48.9 | 1.7387 | -0.0070017 | 0.6955 | -0.028007 | 0.66749 | 16.3 | 15.6325 | 0 | 782.0166 | 0 | 0 | 0 | - | - | 1956.3342 | 39.1071
2017-08-12 21:00 | 45.6 | 1.6866 | -0.0070017 | 0.67462 | -0.028007 | 0.64662 | 15.2 | 14.5534 | 0 | 728.0332 | 0 | 0 | 0 | - | - | 2684.3673 | 53.6605
2017-08-12 22:00 | 44 | 3.4872 | -0.0070017 | 1.3949 | -0.028007 | 1.3669 | 14.6667 | 13.2998 | 0 | 665.3213 | 0 | 0 | 0 | - | - | 3349.6887 | 66.9603
2017-08-12 23:00 | 42.4 | 6.1618 | -0.0070017 | 2.4647 | -0.028007 | 2.4367 | 14.1333 | 11.6966 | 0 | 585.1242 | 0 | 0 | 0 | 3990.7892 | 6784.3416 | 3934.8128 | 78.6569
2017-08-13 | 40.1 | 5.3477 | -0.0070017 | 2.1391 | -0.028007 | 2.1111 | 13.3667 | 11.2556 | 0 | 563.0602 | 0 | 0 | 0 | - | - | 4497.873 | 89.9125
2017-08-13 01:00 | 38.7 | 4.5903 | -0.0070017 | 1.8361 | -0.028007 | 1.8081 | 12.9 | 11.0919 | 0 | 554.8714 | 0 | 0 | 0 | - | - | 5052.7444 | 101.0044
2017-08-13 02:00 | 37.6 | 3.5616 | -0.0070017 | 1.4246 | -0.028007 | 1.3966 | 12.5333 | 11.1367 | 0 | 557.1132 | 0 | 0 | 0 | - | - | 5609.8576 | 112.1411
2017-08-13 03:00 | 38.1 | 4.6718 | -0.0070017 | 1.8687 | -0.028007 | 1.8407 | 12.7 | 10.8593 | 0 | 543.2354 | 0 | 0 | 0 | - | - | 6153.0929 | 123.0003
2017-08-13 04:00 | 35.5 | 4.251 | -0.0070017 | 1.7004 | -0.028007 | 1.6724 | 11.8333 | 10.1609 | 0 | 508.301 | 0 | 0 | 0 | - | - | 6661.3939 | 133.1613
2017-08-13 05:00 | 37.2 | 2.0413 | -0.0070017 | 0.81652 | -0.028007 | 0.78851 | 12.4 | 11.6115 | 0 | 580.8648 | 0 | 0 | 0 | - | - | 7242.2587 | 144.7728
2017-08-13 06:00 | 38 | 3.3338 | -0.0070017 | 1.3335 | -0.028007 | 1.3055 | 12.6667 | 11.3612 | 0 | 568.342 | 0 | 0 | 0 | - | - | 7810.6007 | 156.1339
2017-08-13 07:00 | 40 | 3.5133 | 0.29526 | 1.4053 | 1.181 | 2.5864 | 13.3333 | 10.747 | 0 | 537.617 | 0 | 0 | 0 | - | - | 8348.2178 | 166.8809
2017-08-13 08:00 | 43.1 | 3.8278 | 1.5356 | 1.5311 | 6.1423 | 7.6734 | 14.3667 | 6.6933 | 0 | 334.8303 | 0 | 0 | 0 | - | - | 8683.0481 | 173.5741
2017-08-13 09:00 | 45.3 | 4.8712 | 7.4996 | 1.9485 | 29.9983 | 31.9468 | 15.1 | 0 | 16.8468 | 0 | 301.9137 | 126.8545 | 177.5963 | - | - | 8381.1344 | 167.5389
2017-08-13 10:00 | 47.8 | 9.4987 | 12.0947 | 3.7995 | 48.3787 | 52.1782 | 15.9333 | 0 | 36.2448 | 0 | 649.5492 | 272.9198 | 382.0877 | - | - | 7731.5853 | 154.5544
2017-08-13 11:00 | 48.6 | 9.437 | 13.7131 | 3.7748 | 54.8524 | 58.6272 | 16.2 | 0 | 42.4272 | 0 | 760.3443 | 319.4724 | 447.2614 | - | - | 6971.241 | 139.3551
2017-08-13 12:00 | 47.9 | 7.6165 | 12.8673 | 3.0466 | 51.469 | 54.5156 | 15.9667 | 0 | 38.549 | 0 | 690.8418 | 290.2697 | 406.3775 | - | - | 6280.3992 | 125.5452
2017-08-13 13:00 | 48.7 | 8.9735 | 14.4184 | 3.5894 | 57.6737 | 61.2631 | 16.2333 | 0 | 45.0298 | 0 | 806.9856 | 339.0696 | 474.6974 | - | - | 5473.4136 | 109.4135
2017-08-13 14:00 | 48.8 | 8.1511 | 13.1851 | 3.2605 | 52.7403 | 56.0007 | 16.2667 | 0 | 39.7341 | 0 | 712.0802 | 299.1933 | 418.8707 | - | - | 4761.3334 | 95.1791
2017-08-13 15:00 | 36.3 | 11.1334 | 11.356 | 4.4534 | 45.4242 | 49.8775 | 12.1 | 0 | 37.7775 | 0 | 677.0165 | 284.4607 | 398.245 | - | - | 4084.3169 | 81.6455
2017-08-13 16:00 | 51.6 | 10.8932 | 9.0696 | 4.3573 | 36.2786 | 40.6358 | 17.2 | 0 | 23.4358 | 0 | 419.9971 | 176.4694 | 247.0571 | - | - | 3664.3198 | 73.2498
2017-08-13 17:00 | 50.2 | 9.5513 | 3.5898 | 3.8205 | 14.3594 | 18.1799 | 16.7333 | 0 | 1.4466 | 0 | 25.9242 | 10.8925 | 15.2495 | - | - | 3638.3956 | 72.7315
2017-08-13 18:00 | 39.5 | 6.4221 | 2.6293 | 2.5689 | 10.5171 | 13.0859 | 13.1667 | 0.080751 | 0 | 4.0396 | 0 | 0 | 0 | - | - | 3642.4352 | 72.8123
2017-08-13 19:00 | 51 | 6.5253 | 0.076403 | 2.6101 | 0.30561 | 2.9157 | 17 | 14.0843 | 0 | 704.5648 | 0 | 0 | 0 | - | - | 4347 | 86.8965
2017-08-13 20:00 | 38 | 4.0807 | -0.0070017 | 1.6323 | -0.028007 | 1.6043 | 12.6667 | 11.0624 | 0 | 553.3964 | 0 | 0 | 0 | - | - | 4900.3964 | 97.9589
2017-08-13 21:00 | 34.4 | 4.7807 | -0.0070017 | 1.9123 | -0.028007 | 1.8843 | 11.4667 | 9.5824 | 0 | 479.3594 | 0 | 0 | 0 | - | - | 5379.7557 | 107.5413
2017-08-13 22:00 | 31 | 2.942 | -0.0070017 | 1.1768 | -0.028007 | 1.1488 | 10.3333 | 9.1845 | 0 | 459.4565 | 0 | 0 | 0 | - | - | 5839.2123 | 116.7259
2017-08-13 23:00 | 43.1 | 3.7591 | -0.0070017 | 1.5036 | -0.028007 | 1.4756 | 14.3667 | 12.891 | 0 | 644.8743 | 0 | 0 | 0 | 2967.4427 | 5044.6525 | 6484.0866 | 129.6169
2017-08-14 | 40.8 | 3.3915 | -0.0070017 | 1.3566 | -0.028007 | 1.3286 | 13.6 | 12.2714 | 0 | 613.8775 | 0 | 0 | 0 | - | - | 7097.9641 | 141.8883
2017-08-14 01:00 | 39.2 | 4.3696 | -0.0070017 | 1.7478 | -0.028007 | 1.7198 | 13.0667 | 11.3468 | 0 | 567.6259 | 0 | 0 | 0 | - | - | 7665.59 | 153.2351
2017-08-14 02:00 | 38.3 | 4.7376 | -0.0070017 | 1.8951 | -0.028007 | 1.8671 | 12.7667 | 10.8996 | 0 | 545.2533 | 0 | 0 | 0 | - | - | 8210.8433 | 164.1348
2017-08-14 03:00 | 37.5 | 5.0292 | -0.0070017 | 2.0117 | -0.028007 | 1.9837 | 12.5 | 10.5163 | 0 | 526.0792 | 0 | 0 | 0 | - | - | 8736.9224 | 174.6511
2017-08-14 04:00 | 37.5 | 4.0121 | -0.0070017 | 1.6048 | -0.028007 | 1.5768 | 12.5 | 10.9232 | 0 | 546.432 | 0 | 0 | 0 | - | - | 9283.3544 | 185.5743
2017-08-14 05:00 | 37.6 | 4.8065 | -0.0070017 | 1.9226 | -0.028007 | 1.8946 | 12.5333 | 10.6387 | 0 | 532.2029 | 0 | 0 | 0 | - | - | 9815.5573 | 196.213
2017-08-14 06:00 | 38.5 | 4.4544 | -0.0070017 | 1.7818 | -0.028007 | 1.7538 | 12.8333 | 11.0796 | 0 | 554.2553 | 0 | 0 | 0 | - | - | 10369.8127 | 207.2926
2017-08-14 07:00 | 40.3 | 3.0679 | 0.41145 | 1.2272 | 1.6458 | 2.873 | 13.4333 | 10.5604 | 0 | 528.2832 | 0 | 0 | 0 | - | - | 10898.0958 | 217.8529
2017-08-14 08:00 | 43.5 | 4.7003 | 4.017 | 1.8801 | 16.0681 | 17.9482 | 14.5 | 0 | 3.4482 | 0 | 61.7966 | 25.9649 | 36.3509 | - | - | 10836.2993 | 216.6176
2017-08-14 09:00 | 44.2 | 4.5926 | 9.5573 | 1.837 | 38.2293 | 40.0663 | 14.7333 | 0 | 25.333 | 0 | 453.996 | 190.7546 | 267.0565 | - | - | 10382.3032 | 207.5422
2017-08-14 10:00 | 47.3 | 8.9123 | 14.5066 | 3.5649 | 58.0266 | 61.5915 | 15.7667 | 0 | 45.8248 | 0 | 821.2329 | 345.0558 | 483.0782 | - | - | 9561.0704 | 191.1258
2017-08-14 11:00 | 48.5 | 8.3182 | 18.03 | 3.3273 | 72.1199 | 75.4472 | 16.1667 | 0 | 59.2805 | 0 | 1062.3749 | 446.376 | 624.9264 | - | - | 8498.6955 | 169.8889
2017-08-14 12:00 | 47.5 | 8.4015 | 20.0589 | 3.3606 | 80.2356 | 83.5962 | 15.8333 | 0 | 67.7629 | 0 | 1214.3881 | 510.2471 | 714.3459 | - | - | 7284.3074 | 145.6133
2017-08-14 13:00 | 48.7 | 10.3469 | 20.5695 | 4.1388 | 82.278 | 86.4167 | 16.2333 | 0 | 70.1834 | 0 | 1257.7668 | 528.4734 | 739.8628 | - | - | 6026.5407 | 120.4705
2017-08-14 14:00 | 49.2 | 8.3456 | 19.6861 | 3.3382 | 78.7445 | 82.0827 | 16.4 | 0 | 65.6827 | 0 | 1177.1095 | 494.5838 | 692.4174 | - | - | 4849.4311 | 96.9401
2017-08-14 15:00 | 49 | 8.9795 | 17.0811 | 3.5918 | 68.3244 | 71.9162 | 16.3333 | 0 | 55.5829 | 0 | 996.1088 | 418.5331 | 585.9463 | - | - | 3853.3223 | 77.0279
2017-08-14 16:00 | 49.1 | 7.4282 | 11.991 | 2.9713 | 47.9642 | 50.9354 | 16.3667 | 0 | 34.5688 | 0 | 619.5121 | 260.2992 | 364.4189 | - | - | 3233.8103 | 64.6439
2017-08-14 17:00 | 52.3 | 7.6199 | 7.4515 | 3.048 | 29.8061 | 32.854 | 17.4333 | 0 | 15.4207 | 0 | 276.3568 | 116.1163 | 162.5628 | - | - | 2957.4535 | 59.1195
2017-08-14 18:00 | 50.7 | 6.5973 | 2.7138 | 2.6389 | 10.8551 | 13.494 | 16.9 | 3.406 | 0 | 170.3838 | 0 | 0 | 0 | - | - | 3127.8373 | 62.5255
2017-08-14 19:00 | 47.5 | 8.0989 | 0.075466 | 3.2396 | 0.30186 | 3.5414 | 15.8333 | 12.2919 | 0 | 614.9032 | 0 | 0 | 0 | - | - | 3742.7405 | 74.8174
2017-08-14 20:00 | 50.8 | 7.2463 | -0.0070017 | 2.8985 | -0.028007 | 2.8705 | 16.9333 | 14.0628 | 0 | 703.4932 | 0 | 0 | 0 | - | - | 4446.2337 | 88.8802
2017-08-14 21:00 | 44.8 | 6.3134 | -0.0070017 | 2.5254 | -0.028007 | 2.4973 | 14.9333 | 12.436 | 0 | 622.1103 | 0 | 0 | 0 | - | - | 5068.3439 | 101.3162
2017-08-14 22:00 | 43.9 | 10.6128 | -0.0070017 | 4.2451 | -0.028007 | 4.2171 | 14.6333 | 10.4162 | 0 | 521.0715 | 0 | 0 | 0 | - | - | 5589.4155 | 111.7324
2017-08-14 23:00 | 44.1 | 15.0984 | -0.0070017 | 6.0394 | -0.028007 | 6.0114 | 14.7 | 8.6886 | 0 | 434.6497 | 0 | 0 | 0 | 4670.9661 | 7940.6423 | 6024.0651 | 120.4211
2017-08-15 | 40.3 | 15.0984 | -0.0070017 | 6.0394 | -0.028007 | 6.0114 | 13.4333 | 7.422 | 0 | 371.2847 | 0 | 0 | 0 | - | - | 6395.3498 | 127.843
2017-08-15 01:00 | 44.2 | 14.8766 | -0.0070017 | 5.9506 | -0.028007 | 5.9226 | 14.7333 | 8.8107 | 0 | 440.7554 | 0 | 0 | 0 | - | - | 6836.1052 | 136.6537
2017-08-15 02:00 | 39.2 | 15.0984 | -0.0070017 | 6.0394 | -0.028007 | 6.0114 | 13.0667 | 7.0553 | 0 | 352.9421 | 0 | 0 | 0 | - | - | 7189.0473 | 143.7091
2017-08-15 03:00 | 38.8 | 15.0984 | -0.0070017 | 6.0394 | -0.028007 | 6.0114 | 12.9333 | 6.922 | 0 | 346.2721 | 0 | 0 | 0 | - | - | 7535.3195 | 150.631
2017-08-15 04:00 | 38.4 | 13.7682 | -0.0070017 | 5.5073 | -0.028007 | 5.4793 | 12.8 | 7.3207 | 0 | 366.2195 | 0 | 0 | 0 | - | - | 7901.5389 | 157.9518
2017-08-15 05:00 | 44.7 | 12.6975 | -0.0070017 | 5.079 | -0.028007 | 5.051 | 14.9 | 9.849 | 0 | 492.6967 | 0 | 0 | 0 | - | - | 8394.2356 | 167.8008
2017-08-15 06:00 | 40.5 | 9.2946 | -0.0070017 | 3.7179 | -0.028007 | 3.6899 | 13.5 | 9.8101 | 0 | 490.7527 | 0 | 0 | 0 | - | - | 8884.9884 | 177.6109
2017-08-15 07:00 | 43.3 | 8.2837 | 0.31429 | 3.3135 | 1.2571 | 4.5706 | 14.4333 | 9.8627 | 0 | 493.3825 | 0 | 0 | 0 | - | - | 9378.3709 | 187.4736
2017-08-15 08:00 | 45.6 | 7.5203 | 4.0418 | 3.0081 | 16.1671 | 19.1752 | 15.2 | 0 | 3.9752 | 0 | 71.2401 | 29.9328 | 41.9059 | - | - | 9307.1308 | 186.0495
2017-08-15 09:00 | 46.1 | 6.7189 | 9.8061 | 2.6876 | 39.2244 | 41.912 | 15.3667 | 0 | 26.5453 | 0 | 475.7227 | 199.8835 | 279.8369 | - | - | 8831.4081 | 176.5398
2017-08-15 10:00 | 49.5 | 7.2031 | 14.203 | 2.8812 | 56.8121 | 59.6933 | 16.5 | 0 | 43.1933 | 0 | 774.0738 | 325.2411 | 455.3375 | - | - | 8057.3344 | 161.0661
2017-08-15 11:00 | 50.2 | 6.4333 | 17.6412 | 2.5733 | 70.5646 | 73.1379 | 16.7333 | 0 | 56.4046 | 0 | 1010.8347 | 424.7205 | 594.6086 | - | - | 7046.4997 | 140.8595
2017-08-15 12:00 | 51.1 | 6.219 | 18.1229 | 2.4876 | 72.4914 | 74.979 | 17.0333 | 0 | 57.9457 | 0 | 1038.4535 | 436.325 | 610.855 | - | - | 6008.0462 | 120.1008
2017-08-15 13:00 | 51.3 | 7.229 | 19.1407 | 2.8916 | 76.5629 | 79.4545 | 17.1 | 0 | 62.3545 | 0 | 1117.4637 | 469.5225 | 657.3316 | - | - | 4890.5826 | 97.7627
2017-08-15 14:00 | 51.4 | 7.8607 | 17.2359 | 3.1443 | 68.9436 | 72.0879 | 17.1333 | 0 | 54.9546 | 0 | 984.849 | 413.8021 | 579.3229 | - | - | 3905.7336 | 78.0756
2017-08-15 15:00 | 51.4 | 4.5831 | 15.452 | 1.8332 | 61.8082 | 63.6414 | 17.1333 | 0 | 46.5081 | 0 | 833.4783 | 350.201 | 490.2814 | - | - | 3072.2552 | 61.4144
2017-08-15 16:00 | 51.3 | 4.5504 | 12.7147 | 1.8202 | 50.8588 | 52.679 | 17.1 | 0 | 35.579 | 0 | 637.6168 | 267.9062 | 375.0687 | - | - | 2434.6384 | 48.6684
2017-08-15 17:00 | 45.8 | 4.8141 | 8.4716 | 1.9256 | 33.8862 | 35.8119 | 15.2667 | 0 | 20.5452 | 0 | 368.1937 | 154.7032 | 216.5845 | - | - | 2066.4447 | 41.3082
2017-08-15 18:00 | 49.5 | 4.762 | 2.901 | 1.9048 | 11.604 | 13.5087 | 16.5 | 2.9913 | 0 | 149.6376 | 0 | 0 | 0 | - | - | 2216.0823 | 44.2995
2017-08-15 19:00 | 44.5 | 3.3268 | 0.097039 | 1.3307 | 0.38816 | 1.7189 | 14.8333 | 13.1144 | 0 | 656.0499 | 0 | 0 | 0 | - | - | 2872.1322 | 57.4139
2017-08-15 20:00 | 49.3 | 3.1711 | -0.0070017 | 1.2684 | -0.028007 | 1.2404 | 16.4333 | 15.1929 | 0 | 760.0248 | 0 | 0 | 0 | - | - | 3632.1571 | 72.6068
2017-08-15 21:00 | 44.8 | 2.1853 | -0.0070017 | 0.87412 | -0.028007 | 0.84612 | 14.9333 | 14.0872 | 0 | 704.7132 | 0 | 0 | 0 | - | - | 4336.8702 | 86.694
2017-08-15 22:00 | 44.2 | 2.5715 | -0.0070017 | 1.0286 | -0.028007 | 1.0006 | 14.7333 | 13.7327 | 0 | 686.9807 | 0 | 0 | 0 | - | - | 5023.8509 | 100.4268
2017-08-15 23:00 | 42.3 | 5.0919 | -0.0070017 | 2.0368 | -0.028007 | 2.0088 | 14.1 | 12.0912 | 0 | 604.8646 | 0 | 0 | 0 | 4301.1331 | 7311.9262 | 5628.7155 | 112.518
2017-08-16 | 40.7 | 4.7277 | -0.0070017 | 1.8911 | -0.028007 | 1.8631 | 13.5667 | 11.7036 | 0 | 585.472 | 0 | 0 | 0 | - | - | 6214.1875 | 124.2216
2017-08-16 01:00 | 44.3 | 6.9534 | -0.0070017 | 2.7813 | -0.028007 | 2.7533 | 14.7667 | 12.0133 | 0 | 600.9672 | 0 | 0 | 0 | - | - | 6815.1547 | 136.2349
2017-08-16 02:00 | 38.8 | 7.3991 | -0.0070017 | 2.9596 | -0.028007 | 2.9316 | 12.9333 | 10.0017 | 0 | 500.3356 | 0 | 0 | 0 | - | - | 7315.4903 | 146.2367
2017-08-16 03:00 | 38 | 5.9494 | -0.0070017 | 2.3797 | -0.028007 | 2.3517 | 12.6667 | 10.3149 | 0 | 516.0045 | 0 | 0 | 0 | - | - | 7831.4947 | 156.5516
2017-08-16 04:00 | 37.7 | 4.71 | -0.0070017 | 1.884 | -0.028007 | 1.856 | 12.5667 | 10.7107 | 0 | 535.801 | 0 | 0 | 0 | - | - | 8367.2957 | 167.2622
2017-08-16 05:00 | 37.8 | 4.807 | -0.0070017 | 1.9228 | -0.028007 | 1.8948 | 12.6 | 10.7052 | 0 | 535.5273 | 0 | 0 | 0 | - | - | 8902.823 | 177.9674
2017-08-16 06:00 | 44.7 | 5.5874 | -0.0070017 | 2.235 | -0.028007 | 2.207 | 14.9 | 12.693 | 0 | 634.9698 | 0 | 0 | 0 | - | - | 9537.7929 | 190.6605
2017-08-16 07:00 | 38.6 | 7.5765 | 0.3241 | 3.0306 | 1.2964 | 4.327 | 12.8667 | 8.5397 | 0 | 427.1981 | 0 | 0 | 0 | - | - | 9964.991 | 199.2002
2017-08-16 08:00 | 44.9 | 7.5851 | 4.0207 | 3.034 | 16.0829 | 19.1169 | 14.9667 | 0 | 4.1502 | 0 | 74.3772 | 31.2509 | 43.7513 | - | - | 9890.6138 | 197.7134
2017-08-16 09:00 | 42.5 | 4.7957 | 9.3535 | 1.9183 | 37.4139 | 39.3322 | 14.1667 | 0 | 25.1655 | 0 | 450.9953 | 189.4938 | 265.2913 | - | - | 9439.6185 | 188.698
2017-08-16 10:00 | 43.8 | 5.3234 | 12.7225 | 2.1294 | 50.8901 | 53.0194 | 14.6 | 0 | 38.4194 | 0 | 688.5204 | 289.2943 | 405.012 | - | - | 8751.0981 | 174.9345
2017-08-16 11:00 | 44.7 | 4.8451 | 16.6072 | 1.938 | 66.4286 | 68.3666 | 14.9 | 0 | 53.4666 | 0 | 958.1837 | 402.5982 | 563.6374 | - | - | 7792.9145 | 155.7804
2017-08-16 12:00 | 44.9 | 4.7359 | 19.2087 | 1.8944 | 76.8347 | 78.7291 | 14.9667 | 0 | 63.7624 | 0 | 1142.6955 | 480.1242 | 672.1738 | - | - | 6650.219 | 132.9379
2017-08-16 13:00 | 47 | 4.7415 | 19.4735 | 1.8966 | 77.894 | 79.7906 | 15.6667 | 0 | 64.1239 | 0 | 1149.1739 | 482.8462 | 675.9846 | - | - | 5501.0451 | 109.9659
2017-08-16 14:00 | 47.2 | 4.5731 | 19.2342 | 1.8292 | 76.9368 | 78.766 | 15.7333 | 0 | 63.0327 | 0 | 1129.6177 | 474.6293 | 664.481 | - | - | 4371.4274 | 87.3848
2017-08-16 15:00 | 47.1 | 5.4207 | 15.2461 | 2.1683 | 60.9845 | 63.1527 | 15.7 | 0 | 47.4527 | 0 | 850.4077 | 357.3141 | 500.2398 | - | - | 3521.0198 | 70.3852
2017-08-16 16:00 | 47.2 | 5.5734 | 13.1928 | 2.2294 | 52.7711 | 55.0005 | 15.7333 | 0 | 39.2672 | 0 | 703.7124 | 295.6775 | 413.9485 | - | - | 2817.3074 | 56.318
2017-08-16 17:00 | 45.5 | 5.7721 | 7.2479 | 2.3088 | 28.9916 | 31.3004 | 15.1667 | 0 | 16.1337 | 0 | 289.1346 | 121.4851 | 170.0792 | - | - | 2528.1727 | 50.5382
2017-08-16 18:00 | 45.8 | 4.5179 | 2.3579 | 1.8072 | 9.4315 | 11.2387 | 15.2667 | 4.028 | 0 | 201.5013 | 0 | 0 | 0 | - | - | 2729.674 | 54.5662
2017-08-16 19:00 | 44.7 | 4.459 | 0.089295 | 1.7836 | 0.35718 | 2.1408 | 14.9 | 12.7592 | 0 | 638.2806 | 0 | 0 | 0 | - | - | 3367.9546 | 67.3254
2017-08-16 20:00 | 45.5 | 6.8732 | -0.0070017 | 2.7493 | -0.028007 | 2.7213 | 15.1667 | 12.4454 | 0 | 622.5812 | 0 | 0 | 0 | - | - | 3990.5358 | 79.7708
2017-08-16 21:00 | 44.5 | 5.6672 | -0.0070017 | 2.2669 | -0.028007 | 2.2389 | 14.8333 | 12.5945 | 0 | 630.0384 | 0 | 0 | 0 | - | - | 4620.5742 | 92.3653
2017-08-16 22:00 | 44.5 | 8.1794 | -0.0070017 | 3.2718 | -0.028007 | 3.2438 | 14.8333 | 11.5896 | 0 | 579.7685 | 0 | 0 | 0 | - | - | 5200.3427 | 103.9549
2017-08-16 23:00 | 44.4 | 7.6435 | -0.0070017 | 3.0574 | -0.028007 | 3.0294 | 14.8 | 11.7706 | 0 | 588.8252 | 0 | 0 | 0 | 4374.5989 | 7436.8182 | 5789.1678 | 115.7255
2017-08-17 | 45.5 | 8.8883 | -0.0070017 | 3.5553 | -0.028007 | 3.5273 | 15.1667 | 11.6393 | 0 | 582.2584 | 0 | 0 | 0 | - | - | 6371.4263 | 127.3648
2017-08-17 01:00 | 45.7 | 8.0019 | -0.0070017 | 3.2008 | -0.028007 | 3.1728 | 15.2333 | 12.0606 | 0 | 603.3307 | 0 | 0 | 0 | - | - | 6974.7569 | 139.4254
2017-08-17 02:00 | 46.6 | 8.5525 | -0.0070017 | 3.421 | -0.028007 | 3.393 | 15.5333 | 12.1403 | 0 | 607.3205 | 0 | 0 | 0 | - | - | 7582.0774 | 151.5657
2017-08-17 03:00 | 46.1 | 8.1405 | -0.0070017 | 3.2562 | -0.028007 | 3.2282 | 15.3667 | 12.1385 | 0 | 607.2273 | 0 | 0 | 0 | - | - | 8189.3047 | 163.7042
2017-08-17 04:00 | 45.6 | 8.071 | -0.0070017 | 3.2284 | -0.028007 | 3.2004 | 15.2 | 11.9996 | 0 | 600.2805 | 0 | 0 | 0 | - | - | 8789.5852 | 175.7038
2017-08-17 05:00 | 45.6 | 8.0974 | -0.0070017 | 3.239 | -0.028007 | 3.211 | 15.2 | 11.989 | 0 | 599.752 | 0 | 0 | 0 | - | - | 9389.3372 | 187.6929
2017-08-17 06:00 | 45.7 | 8.7021 | -0.0070017 | 3.4808 | -0.028007 | 3.4528 | 15.2333 | 11.7805 | 0 | 589.3205 | 0 | 0 | 0 | - | - | 9978.6577 | 199.4734
2017-08-17 07:00 | 45.7 | 9.5152 | 0.15108 | 3.8061 | 0.60432 | 4.4104 | 15.2333 | 10.8229 | 0 | 541.4169 | 0 | 0 | 0 | - | - | 10520.0746 | 210.2963
2017-08-17 08:00 | 45.4 | 9.92 | 1.0476 | 3.968 | 4.1905 | 8.1585 | 15.1333 | 6.9748 | 0 | 348.9157 | 0 | 0 | 0 | - | - | 10868.9903 | 217.2711
2017-08-17 09:00 | 42.3 | 10.0655 | 3.0498 | 4.0262 | 12.1991 | 16.2253 | 14.1 | 0 | 2.1253 | 0 | 38.087 | 16.003 | 22.4041 | - | - | 10830.9033 | 216.5098
2017-08-17 10:00 | 44.9 | 10.8597 | 4.7817 | 4.3439 | 19.1267 | 23.4706 | 14.9667 | 0 | 8.5039 | 0 | 152.4002 | 64.0337 | 89.6472 | - | - | 10678.503 | 213.4633
2017-08-17 11:00 | 45.4 | 14.4289 | 6.9671 | 5.7716 | 27.8686 | 33.6402 | 15.1333 | 0 | 18.5068 | 0 | 331.6636 | 139.3544 | 195.0962 | - | - | 10346.8395 | 206.8333
2017-08-17 12:00 | 45.3 | 15.0984 | 11.87 | 6.0394 | 47.4802 | 53.5196 | 15.1 | 0 | 38.4196 | 0 | 688.5226 | 289.2952 | 405.0133 | - | - | 9658.3169 | 193.0698
2017-08-17 13:00 | 45.4 | 15.0984 | 13.7625 | 6.0394 | 55.05 | 61.0894 | 15.1333 | 0 | 45.9561 | 0 | 823.5854 | 346.0443 | 484.462 | - | - | 8834.7315 | 176.6063
2017-08-17 14:00 | 46.1 | 15.0984 | 12.3773 | 6.0394 | 49.509 | 55.5484 | 15.3667 | 0 | 40.1817 | 0 | 720.102 | 302.5639 | 423.5894 | - | - | 8114.6294 | 162.2114
2017-08-17 15:00 | 46 | 15.0984 | 12.5835 | 6.0394 | 50.3342 | 56.3735 | 15.3333 | 0 | 41.0402 | 0 | 735.4872 | 309.0282 | 432.6395 | - | - | 7379.1422 | 147.5091
2017-08-17 16:00 | 46.1 | 12.7701 | 11.2689 | 5.108 | 45.0756 | 50.1837 | 15.3667 | 0 | 34.817 | 0 | 623.9608 | 262.1684 | 367.0358 | - | - | 6755.1814 | 135.0361
2017-08-17 17:00 | 43.7 | 11.4739 | 4.9624 | 4.5896 | 19.8498 | 24.4394 | 14.5667 | 0 | 9.8727 | 0 | 176.93 | 74.3403 | 104.0765 | - | - | 6578.2514 | 131.4992
2017-08-17 18:00 | 46.6 | 10.1682 | 2.3741 | 4.0673 | 9.4963 | 13.5635 | 15.5333 | 1.9698 | 0 | 98.5391 | 0 | 0 | 0 | - | - | 6676.7906 | 133.469
2017-08-17 19:00 | 46.1 | 9.2211 | 0.0519 | 3.6884 | 0.2076 | 3.896 | 15.3667 | 11.4706 | 0 | 573.8188 | 0 | 0 | 0 | - | - | 7250.6094 | 144.9397
2017-08-17 20:00 | 45.3 | 6.8076 | -0.0070017 | 2.7231 | -0.028007 | 2.695 | 15.1 | 12.405 | 0 | 620.5578 | 0 | 0 | 0 | - | - | 7871.1672 | 157.3446
2017-08-17 21:00 | 44.5 | 7.0417 | -0.0070017 | 2.8167 | -0.028007 | 2.7887 | 14.8333 | 12.0447 | 0 | 602.5339 | 0 | 0 | 0 | - | - | 8473.7011 | 169.3893
2017-08-17 22:00 | 43.8 | 6.3497 | -0.0070017 | 2.5399 | -0.028007 | 2.5119 | 14.6 | 12.0881 | 0 | 604.7093 | 0 | 0 | 0 | - | - | 9078.4104 | 181.4774
2017-08-17 23:00 | 44.9 | 5.2995 | -0.0070017 | 2.1198 | -0.028007 | 2.0918 | 14.9667 | 12.8749 | 0 | 644.0647 | 0 | 0 | 0 | 2523.964 | 4290.7389 | 9722.4751 | 194.3523
2017-08-18 | 45 | 8.6269 | -0.0070017 | 3.4508 | -0.028007 | 3.4227 | 15 | 11.5773 | 0 | 579.1521 | 0 | 0 | 0 | - | - | 10301.6272 | 205.9295
2017-08-18 01:00 | 46.1 | 7.9911 | -0.0070017 | 3.1965 | -0.028007 | 3.1684 | 15.3667 | 12.1982 | 0 | 610.2162 | 0 | 0 | 0 | - | - | 10911.8434 | 218.1277
2017-08-18 02:00 | 45.9 | 8.3568 | -0.0070017 | 3.3427 | -0.028007 | 3.3147 | 15.3 | 11.9853 | 0 | 599.5643 | 0 | 0 | 0 | - | - | 11511.4077 | 230.113
2017-08-18 03:00 | 37.7 | 9.9747 | -0.0070017 | 3.9899 | -0.028007 | 3.9619 | 12.5667 | 8.6048 | 0 | 430.4557 | 0 | 0 | 0 | - | - | 11941.8634 | 238.7179
2017-08-18 04:00 | 45.5 | 6.9752 | -0.0070017 | 2.7901 | -0.028007 | 2.7621 | 15.1667 | 12.4046 | 0 | 620.5397 | 0 | 0 | 0 | - | - | 12562.4032 | 251.1224
2017-08-18 05:00 | 45.7 | 7.3316 | -0.0070017 | 2.9327 | -0.028007 | 2.9046 | 15.2333 | 12.3287 | 0 | 616.7428 | 0 | 0 | 0 | - | - | 13179.146 | 263.4511
2017-08-18 06:00 | 44.8 | 9.423 | -0.0070017 | 3.7692 | -0.028007 | 3.7412 | 14.9333 | 11.1921 | 0 | 559.8872 | 0 | 0 | 0 | - | - | 13739.0331 | 274.6433
2017-08-18 07:00 | 45.3 | 5.945 | 0.37777 | 2.378 | 1.5111 | 3.8891 | 15.1 | 11.2109 | 0 | 560.8272 | 0 | 0 | 0 | - | - | 14299.8603 | 285.8542
2017-08-18 08:00 | 43.5 | 9.7895 | 4.0544 | 3.9158 | 16.2176 | 20.1334 | 14.5 | 0 | 5.6334 | 0 | 100.9568 | 42.4188 | 59.3864 | - | - | 14198.9035 | 283.8361
2017-08-18 09:00 | 44.3 | 11.1794 | 9.4972 | 4.4718 | 37.9888 | 42.4606 | 14.7667 | 0 | 27.6939 | 0 | 496.3063 | 208.5321 | 291.9449 | - | - | 13702.5971 | 273.9149
2017-08-18 10:00 | 45 | 10.5614 | 14.486 | 4.2246 | 57.944 | 62.1686 | 15 | 0 | 47.1686 | 0 | 845.3154 | 355.1745 | 497.2444 | - | - | 12857.2817 | 257.0171
2017-08-18 11:00 | 49.6 | 9.3882 | 17.9663 | 3.7553 | 71.8652 | 75.6205 | 16.5333 | 0 | 59.0871 | 0 | 1058.9089 | 444.9197 | 622.8876 | - | - | 11798.3728 | 235.8495
2017-08-18 12:00 | 49.8 | 10.3406 | 19.998 | 4.1362 | 79.9919 | 84.1282 | 16.6 | 0 | 67.5282 | 0 | 1210.1821 | 508.4799 | 711.8718 | - | - | 10588.1907 | 211.6579
2017-08-18 13:00 | 49.4 | 11.8576 | 20.5144 | 4.743 | 82.0577 | 86.8007 | 16.4667 | 0 | 70.3341 | 0 | 1260.4669 | 529.6079 | 741.4511 | - | - | 9327.7238 | 186.4612
2017-08-18 14:00 | 46.4 | 11.7769 | 19.6304 | 4.7108 | 78.5216 | 83.2324 | 15.4667 | 0 | 67.7657 | 0 | 1214.4397 | 510.2688 | 714.3763 | - | - | 8113.2841 | 162.1845
2017-08-18 15:00 | 47.2 | 11.1451 | 17.0755 | 4.458 | 68.302 | 72.7601 | 15.7333 | 0 | 57.0267 | 0 | 1021.9847 | 429.4053 | 601.1675 | - | - | 7091.2994 | 141.7551
2017-08-18 16:00 | 47.4 | 10.0041 | 12.7892 | 4.0016 | 51.1569 | 55.1586 | 15.8 | 0 | 39.3586 | 0 | 705.3505 | 296.3658 | 414.9121 | - | - | 6385.9489 | 127.6551
2017-08-18 17:00 | 47.6 | 8.5334 | 7.4591 | 3.4134 | 29.8365 | 33.2499 | 15.8667 | 0 | 17.3832 | 0 | 311.5267 | 130.8936 | 183.251 | - | - | 6074.4222 | 121.4277
2017-08-18 18:00 | 44.9 | 7.5954 | 2.8506 | 3.0382 | 11.4025 | 14.4407 | 14.9667 | 0.52598 | 0 | 26.3121 | 0 | 0 | 0 | - | - | 6100.7343 | 121.9537
2017-08-18 19:00 | 45.7 | 7.1787 | 0.0029334 | 2.8715 | 0.011734 | 2.8832 | 15.2333 | 12.3501 | 0 | 617.8143 | 0 | 0 | 0 | - | - | 6718.5486 | 134.3038
2017-08-18 20:00 | 45.4 | 4.4764 | -0.0070017 | 1.7906 | -0.028007 | 1.7626 | 15.1333 | 13.3708 | 0 | 668.8734 | 0 | 0 | 0 | - | - | 7387.422 | 147.6746
2017-08-18 21:00 | 45.1 | 4.2307 | -0.0070017 | 1.6923 | -0.028007 | 1.6643 | 15.0333 | 13.369 | 0 | 668.7866 | 0 | 0 | 0 | - | - | 8056.2086 | 161.0436
2017-08-18 22:00 | 46 | 7.2402 | -0.0070017 | 2.8961 | -0.028007 | 2.8681 | 15.3333 | 12.4652 | 0 | 623.574 | 0 | 0 | 0 | - | - | 8679.7826 | 173.5089
2017-08-18 23:00 | 44.5 | 8.1106 | -0.0070017 | 3.2442 | -0.028007 | 3.2162 | 14.8333 | 11.6171 | 0 | 581.1464 | 0 | 0 | 0 | 4838.493 | 8225.4381 | 9260.929 | 185.126
2017-08-19 | 45.6 | 11.2617 | -0.0070017 | 4.5047 | -0.028007 | 4.4767 | 15.2 | 10.7233 | 0 | 536.4346 | 0 | 0 | 0 | - | - | 9797.3636 | 195.8493
2017-08-19 01:00 | 46.2 | 11.4339 | -0.0070017 | 4.5736 | -0.028007 | 4.5456 | 15.4 | 10.8544 | 0 | 542.9938 | 0 | 0 | 0 | - | - | 10340.3574 | 206.7037
2017-08-19 02:00 | 46.3 | 11.9543 | -0.0070017 | 4.7817 | -0.028007 | 4.7537 | 15.4333 | 10.6796 | 0 | 534.2481 | 0 | 0 | 0 | - | - | 10874.6055 | 217.3834
2017-08-19 03:00 | 46 | 13.926 | -0.0070017 | 5.5704 | -0.028007 | 5.5424 | 15.3333 | 9.7909 | 0 | 489.7919 | 0 | 0 | 0 | - | - | 11364.3974 | 227.1743
2017-08-19 04:00 | 45.6 | 8.1806 | -0.0070017 | 3.2722 | -0.028007 | 3.2442 | 15.2 | 11.9558 | 0 | 598.0878 | 0 | 0 | 0 | - | - | 11962.4852 | 239.1301
2017-08-19 05:00 | 45.3 | 7.566 | -0.0070017 | 3.0264 | -0.028007 | 2.9984 | 15.1 | 12.1016 | 0 | 605.3822 | 0 | 0 | 0 | - | - | 12567.8675 | 251.2317
2017-08-19 06:00 | 44.2 | 4.4183 | -0.0070017 | 1.7673 | -0.028007 | 1.7393 | 14.7333 | 12.994 | 0 | 650.0268 | 0 | 0 | 0 | - | - | 13217.8943 | 264.2257
2017-08-19 07:00 | 45 | 3.2426 | 0.36416 | 1.297 | 1.4567 | 2.7537 | 15 | 12.2463 | 0 | 612.6213 | 0 | 0 | 0 | - | - | 13830.5156 | 276.472
2017-08-19 08:00 | 46 | 3.1101 | 4.1256 | 1.244 | 16.5024 | 17.7465 | 15.3333 | 0 | 2.4131 | 0 | 43.2464 | 18.1707 | 25.439 | - | - | 13787.2692 | 275.6075
2017-08-19 09:00 | 46.7 | 2.5581 | 3.6157 | 1.0233 | 14.4627 | 15.4859 | 15.5667 | 0.080743 | 0 | 4.0392 | 0 | 0 | 0 | - | - | 13791.3084 | 275.6883
2017-08-19 10:00 | 47.1 | 4.9294 | 14.8992 | 1.9718 | 59.5968 | 61.5685 | 15.7 | 0 | 45.8685 | 0 | 822.0165 | 345.3851 | 483.5391 | - | - | 12969.2919 | 259.2561
2017-08-19 11:00 | 47.4 | 3.8658 | 18.474 | 1.5463 | 73.8958 | 75.4422 | 15.8 | 0 | 59.6422 | 0 | 1068.8561 | 449.0992 | 628.7389 | - | - | 11900.4358 | 237.8897
2017-08-19 12:00 | 45.7 | 3.7672 | 20.3718 | 1.5069 | 81.4871 | 82.994 | 15.2333 | 0 | 67.7607 | 0 | 1214.3489 | 510.2306 | 714.3229 | - | - | 10686.0869 | 213.6149
2017-08-19 13:00 | 46 | 3.9383 | 21.0771 | 1.5753 | 84.3084 | 85.8837 | 15.3333 | 0 | 70.5504 | 0 | 1264.3433 | 531.2367 | 743.7314 | - | - | 9421.7435 | 188.3407
2017-08-19 14:00 | 46.9 | 3.7612 | 20.1068 | 1.5045 | 80.4271 | 81.9316 | 15.6333 | 0 | 66.2982 | 0 | 1188.1403 | 499.2186 | 698.9061 | - | - | 8233.6032 | 164.5897
2017-08-19 15:00 | 50.5 | 3.8873 | 17.6553 | 1.5549 | 70.6212 | 72.1761 | 16.8333 | 0 | 55.3428 | 0 | 991.8062 | 416.7253 | 583.4154 | - | - | 7241.797 | 144.7635
2017-08-19 16:00 | 50.4 | 2.0085 | 13.7593 | 0.80341 | 55.0372 | 55.8406 | 16.8 | 0 | 39.0406 | 0 | 699.6525 | 293.9717 | 411.5603 | - | - | 6542.1444 | 130.7775
2017-08-19 17:00 | 49.3 | 2.2932 | 8.4736 | 0.91728 | 33.8944 | 34.8116 | 16.4333 | 0 | 18.3783 | 0 | 329.3603 | 138.3867 | 193.7413 | - | - | 6212.7842 | 124.1936
2017-08-19 18:00 | 48.5 | 2.2676 | 2.8109 | 0.90705 | 11.2436 | 12.1506 | 16.1667 | 4.016 | 0 | 200.9014 | 0 | 0 | 0 | - | - | 6413.6856 | 128.2096
2017-08-19 19:00 | 49.2 | 2.2288 | 0.054569 | 0.8915 | 0.21828 | 1.1098 | 16.4 | 15.2902 | 0 | 764.8934 | 0 | 0 | 0 | - | - | 7178.579 | 143.4998
2017-08-19 20:00 | 48.5 | 2.0481 | -0.0070017 | 0.81924 | -0.028007 | 0.79124 | 16.1667 | 15.3754 | 0 | 769.1561 | 0 | 0 | 0 | - | - | 7947.735 | 158.8752
2017-08-19 21:00 | 47.3 | 1.8897 | -0.0070017 | 0.75586 | -0.028007 | 0.72786 | 15.7667 | 15.0388 | 0 | 752.3166 | 0 | 0 | 0 | - | - | 8700.0517 | 173.914
2017-08-19 22:00 | 45.1 | 2.2868 | -0.0070017 | 0.91474 | -0.028007 | 0.88673 | 15.0333 | 14.1466 | 0 | 707.6839 | 0 | 0 | 0 | - | - | 9407.7355 | 188.0606
2017-08-19 23:00 | 41.7 | 2.7255 | -0.0070017 | 1.0902 | -0.028007 | 1.0622 | 13.9 | 12.8378 | 0 | 642.2108 | 0 | 0 | 0 | 4483.3944 | 7621.7705 | 10049.9464 | 200.8984
2017-08-20 | 39 | 4.4242 | -0.0070017 | 1.7697 | -0.028007 | 1.7417 | 13 | 11.2583 | 0 | 563.1985 | 0 | 0 | 0 | - | - | 10613.1449 | 212.1568
2017-08-20 01:00 | 38.4 | 4.7482 | -0.0070017 | 1.8993 | -0.028007 | 1.8713 | 12.8 | 10.9287 | 0 | 546.7093 | 0 | 0 | 0 | - | - | 11159.8542 | 223.0855
2017-08-20 02:00 | 37.4 | 5.0919 | -0.0070017 | 2.0368 | -0.028007 | 2.0088 | 12.4667 | 10.4579 | 0 | 523.1569 | 0 | 0 | 0 | - | - | 11683.0111 | 233.5434
2017-08-20 03:00 | 37.1 | 2.8029 | -0.0070017 | 1.1211 | -0.028007 | 1.0931 | 12.3667 | 11.2735 | 0 | 563.9585 | 0 | 0 | 0 | - | - | 12246.9695 | 244.8169
2017-08-20 04:00 | 36.7 | 1.6893 | -0.0070017 | 0.67572 | -0.028007 | 0.64771 | 12.2333 | 11.5856 | 0 | 579.5708 | 0 | 0 | 0 | - | - | 12826.5403 | 256.4025
2017-08-20 05:00 | 37 | 1.6299 | -0.0070017 | 0.65197 | -0.028007 | 0.62396 | 12.3333 | 11.7094 | 0 | 585.7615 | 0 | 0 | 0 | - | - | 13412.3018 | 268.1119
2017-08-20 06:00 | 38.9 | 0.69805 | -0.0070017 | 0.27922 | -0.028007 | 0.25121 | 12.9667 | 12.7155 | 0 | 636.0907 | 0 | 0 | 0 | - | - | 14048.3925 | 280.8274
2017-08-20 07:00 | 41.2 | 0.54166 | -0.0070017 | 0.21666 | -0.028007 | 0.18866 | 13.7333 | 13.5447 | 0 | 677.5727 | 0 | 0 | 0 | - | - | 14725.9652 | 294.372
2017-08-20 08:00 | 42.6 | 0 | 3.966 | 0 | 15.8638 | 15.8638 | 14.2 | 0 | 1.6638 | 0 | 29.8179 | 12.5285 | 17.54 | - | - | 14696.1473 | 293.776
2017-08-20 09:00 | 45.3 | 0 | 9.5812 | 0 | 38.3246 | 38.3246 | 15.1 | 0 | 23.2246 | 0 | 416.2122 | 174.8791 | 244.8307 | - | - | 14279.9351 | 285.4559
2017-08-20 10:00 | 48.2 | 0 | 12.3673 | 0 | 49.4692 | 49.4692 | 16.0667 | 0 | 33.4026 | 0 | 598.6124 | 251.5178 | 352.125 | - | - | 13681.3226 | 273.4896
2017-08-20 11:00 | 49.8 | 0.11739 | 12.8814 | 0.046954 | 51.5255 | 51.5725 | 16.6 | 0 | 34.9725 | 0 | 626.7468 | 263.339 | 368.6746 | - | - | 13054.5758 | 260.961
2017-08-20 12:00 | 49.9 | 0.39985 | 9.701 | 0.15994 | 38.8041 | 38.964 | 16.6333 | 0 | 22.3307 | 0 | 400.1915 | 168.1477 | 235.4068 | - | - | 12654.3843 | 252.9611
2017-08-20 13:00 | 49.8 | 0 | 13.8717 | 0 | 55.4866 | 55.4866 | 16.6 | 0 | 38.8866 | 0 | 696.8925 | 292.812 | 409.9367 | - | - | 11957.4918 | 239.0303
2017-08-20 14:00 | 47.9 | 0 | 10.4468 | 0 | 41.7872 | 41.7872 | 15.9667 | 0 | 25.8206 | 0 | 462.7343 | 194.4262 | 272.1966 | - | - | 11494.7575 | 229.7802
2017-08-20 15:00 | 50.9 | 0 | 14.3439 | 0 | 57.3758 | 57.3758 | 16.9667 | 0 | 40.4091 | 0 | 724.178 | 304.2765 | 425.9871 | - | - | 10770.5795 | 215.3039
2017-08-20 16:00 | 51.6 | 0.042689 | 11.2347 | 0.017076 | 44.9387 | 44.9558 | 17.2 | 0 | 27.7558 | 0 | 497.4157 | 208.9982 | 292.5975 | - | - | 10273.1638 | 205.3605
2017-08-20 17:00 | 49.7 | 0.20635 | 2.7171 | 0.082539 | 10.8683 | 10.9508 | 16.5667 | 5.6158 | 0 | 280.9323 | 0 | 0 | 0 | - | - | 10554.096 | 210.9764
2017-08-20 18:00 | 50 | 0.75944 | 2.708 | 0.30378 | 10.832 | 11.1358 | 16.6667 | 5.5309 | 0 | 276.6824 | 0 | 0 | 0 | - | - | 10830.7784 | 216.5073
2017-08-20 19:00 | 50.3 | 0.88628 | 0.054382 | 0.35451 | 0.21753 | 0.57204 | 16.7667 | 16.1946 | 0 | 810.1364 | 0 | 0 | 0 | - | - | 11640.9148 | 232.7019
2017-08-20 20:00 | 50.2 | 0.69987 | -0.0070017 | 0.27995 | -0.028007 | 0.25194 | 16.7333 | 16.4814 | 0 | 824.4819 | 0 | 0 | 0 | - | - | 12465.3967 | 249.1833
2017-08-20 21:00 | 48.5 | 1.5393 | -0.0070017 | 0.61574 | -0.028007 | 0.58773 | 16.1667 | 15.5789 | 0 | 779.3363 | 0 | 0 | 0 | - | - | 13244.733 | 264.7622
2017-08-20 22:00 | 46.6 | 0.82927 | -0.0070017 | 0.33171 | -0.028007 | 0.3037 | 15.5333 | 15.2296 | 0 | 761.8626 | 0 | 0 | 0 | - | - | 14006.5956 | 279.9918
2017-08-20 23:00 | 43.1 | 0.55866 | -0.0070017 | 0.22346 | -0.028007 | 0.19546 | 14.3667 | 14.1712 | 0 | 708.915 | 0 | 0 | 0 | 2619.2949 | 4452.8014 | 14715.5107 | 294.1631
2017-08-21 | 40.8 | 0.77733 | -0.0070017 | 0.31093 | -0.028007 | 0.28292 | 13.6 | 13.3171 | 0 | 666.1869 | 0 | 0 | 0 | - | - | 15381.6975 | 307.4801
2017-08-21 01:00 | 39.2 | 0.63447 | -0.0070017 | 0.25379 | -0.028007 | 0.22578 | 13.0667 | 12.8409 | 0 | 642.3655 | 0 | 0 | 0 | - | - | 16024.063 | 320.321
2017-08-21 02:00 | 38.3 | 1.0367 | -0.0070017 | 0.41468 | -0.028007 | 0.38668 | 12.7667 | 12.38 | 0 | 619.3091 | 0 | 0 | 0 | - | - | 16643.3721 | 332.701
2017-08-21 03:00 | 37.5 | 1.1617 | -0.0070017 | 0.4647 | -0.028007 | 0.43669 | 12.5 | 12.0633 | 0 | 603.4673 | 0 | 0 | 0 | - | - | 17246.8394 | 344.7643
2017-08-21 04:00 | 37.5 | 1.9692 | -0.0070017 | 0.7877 | -0.028007 | 0.75969 | 12.5 | 11.7403 | 0 | 587.3092 | 0 | 0 | 0 | - | - | 17834.1486 | 356.5046
2017-08-21 05:00 | 37.6 | 1.8944 | -0.0070017 | 0.75777 | -0.028007 | 0.72976 | 12.5333 | 11.8036 | 0 | 590.4738 | 0 | 0 | 0 | - | - | 18424.6225 | 368.3082
2017-08-21 06:00 | 38.5 | 1.9386 | -0.0070017 | 0.77544 | -0.028007 | 0.74744 | 12.8333 | 12.0859 | 0 | 604.5971 | 0 | 0 | 0 | - | - | 19029.2196 | 380.3941
2017-08-21 07:00 | 40.3 | 3.9035 | 0.31048 | 1.5614 | 1.2419 | 2.8033 | 13.4333 | 10.63 | 0 | 531.7655 | 0 | 0 | 0 | - | - | 19560.9851 | 391.0241
2017-08-21 08:00 | 43.5 | 3.5277 | 4.2419 | 1.4111 | 16.9678 | 18.3788 | 14.5 | 0 | 3.8788 | 0 | 69.5133 | 29.2073 | 40.8902 | - | - | 19491.4718 | 389.6345
2017-08-21 09:00 | 44.2 | 4.9324 | 10.0174 | 1.9729 | 40.0697 | 42.0426 | 14.7333 | 0 | 27.3093 | 0 | 489.4137 | 205.636 | 287.8904 | - | - | 19002.0581 | 379.8511
2017-08-21 10:00 | 47.3 | 4.6331 | 13.9884 | 1.8533 | 55.9536 | 57.8069 | 15.7667 | 0 | 42.0402 | 0 | 753.4083 | 316.5581 | 443.1814 | - | - | 18248.6498 | 364.7905
2017-08-21 11:00 | 46.9 | 3.8317 | 18.3729 | 1.5327 | 73.4916 | 75.0243 | 15.6333 | 0 | 59.3909 | 0 | 1064.3538 | 447.2075 | 626.0905 | - | - | 17184.2959 | 343.5141
2017-08-21 12:00 | 48.1 | 4.5459 | 19.8928 | 1.8184 | 79.5712 | 81.3895 | 16.0333 | 0 | 65.3562 | 0 | 1171.2578 | 492.1251 | 688.9752 | - | - | 16013.0381 | 320.1006
2017-08-21 13:00 | 48.9 | 4.1437 | 20.605 | 1.6575 | 82.42 | 84.0774 | 16.3 | 0 | 67.7774 | 0 | 1214.6492 | 510.3568 | 714.4996 | - | - | 14798.3889 | 295.8198
2017-08-21 14:00 | 49.6 | 4.0813 | 19.4744 | 1.6325 | 77.8976 | 79.5301 | 16.5333 | 0 | 62.9968 | 0 | 1128.9744 | 474.359 | 664.1026 | - | - | 13669.4145 | 273.2516
2017-08-21 15:00 | 49.2 | 3.0767 | 17.1105 | 1.2307 | 68.4419 | 69.6726 | 16.4 | 0 | 53.2726 | 0 | 954.7056 | 401.1368 | 561.5915 | - | - | 12714.7089 | 254.167
2017-08-21 16:00 | 49.2 | 3.2654 | 9.7837 | 1.3061 | 39.1346 | 40.4408 | 16.4 | 0 | 24.0408 | 0 | 430.8385 | 181.0246 | 253.4344 | - | - | 12283.8704 | 245.5546
2017-08-21 17:00 | 49 | 2.0106 | 6.0876 | 0.80424 | 24.3504 | 25.1546 | 16.3333 | 0 | 8.8213 | 0 | 158.0879 | 66.4235 | 92.9929 | - | - | 12125.7825 | 242.3944
2017-08-21 18:00 | 47.3 | 2.741 | 2.4193 | 1.0964 | 9.677 | 10.7734 | 15.7667 | 4.9933 | 0 | 249.788 | 0 | 0 | 0 | - | - | 12375.5705 | 247.3877
2017-08-21 19:00 | 47.8 | 2.555 | 0.020111 | 1.022 | 0.080445 | 1.1025 | 15.9333 | 14.8309 | 0 | 741.9146 | 0 | 0 | 0 | - | - | 13117.4851 | 262.2185
2017-08-21 20:00 | 47.5 | 2.7237 | -0.0070017 | 1.0895 | -0.028007 | 1.0615 | 15.8333 | 14.7718 | 0 | 738.9619 | 0 | 0 | 0 | - | - | 13856.447 | 276.9904
2017-08-21 21:00 | 46.7 | 2.3476 | -0.0070017 | 0.93903 | -0.028007 | 0.91103 | 15.5667 | 14.6556 | 0 | 733.1487 | 0 | 0 | 0 | - | - | 14589.5956 | 291.646
2017-08-21 22:00 | 43.9 | 3.2636 | -0.0070017 | 1.3054 | -0.028007 | 1.2774 | 14.6333 | 13.3559 | 0 | 668.1295 | 0 | 0 | 0 | - | - | 15257.7251 | 305.0019
2017-08-21 23:00 | 42 | 5.9084 | -0.0070017 | 2.3634 | -0.028007 | 2.3354 | 14 | 11.6646 | 0 | 583.5241 | 0 | 0 | 0 | 4373.6486 | 7435.2026 | 15841.2492 | 316.6666
2017-08-22 | 40.2 | 5.1597 | -0.0070017 | 2.0639 | -0.028007 | 2.0359 | 13.4 | 11.3641 | 0 | 568.4914 | 0 | 0 | 0 | - | - | 16409.7406 | 328.0307
2017-08-22 01:00 | 37.9 | 7.6613 | -0.0070017 | 3.0645 | -0.028007 | 3.0365 | 12.6333 | 9.5968 | 0 | 480.0809 | 0 | 0 | 0 | - | - | 16889.8215 | 337.6275
2017-08-22 02:00 | 37.4 | 8.6774 | -0.0070017 | 3.4709 | -0.028007 | 3.4429 | 12.4667 | 9.0237 | 0 | 451.4122 | 0 | 0 | 0 | - | - | 17341.2336 | 346.6513
2017-08-22 03:00 | 37.1 | 6.6266 | -0.0070017 | 2.6506 | -0.028007 | 2.6226 | 12.3667 | 9.744 | 0 | 487.4454 | 0 | 0 | 0 | - | - | 17828.679 | 356.3953
2017-08-22 04:00 | 36.9 | 5.4088 | -0.0070017 | 2.1635 | -0.028007 | 2.1355 | 12.3 | 10.1645 | 0 | 508.4782 | 0 | 0 | 0 | - | - | 18337.1572 | 366.5598
2017-08-22 05:00 | 36.9 | 10.038 | -0.0070017 | 4.0152 | -0.028007 | 3.9872 | 12.3 | 8.3128 | 0 | 415.8483 | 0 | 0 | 0 | - | - | 18753.0055 | 374.8726
2017-08-22 06:00 | 37.9 | 10.223 | -0.0070017 | 4.0892 | -0.028007 | 4.0612 | 12.6333 | 8.5721 | 0 | 428.8214 | 0 | 0 | 0 | - | - | 19181.8269 | 383.4447
2017-08-22 07:00 | 40.5 | 8.1587 | 0.31802 | 3.2635 | 1.2721 | 4.5356 | 13.5 | 8.9644 | 0 | 448.4454 | 0 | 0 | 0 | - | - | 19630.2723 | 392.4091
2017-08-22 08:00 | 42.1 | 6.9516 | 4.1817 | 2.7807 | 16.7268 | 19.5075 | 14.0333 | 0 | 5.4742 | 0 | 98.1033 | 41.2199 | 57.7079 | - | - | 19532.169 | 390.4481
2017-08-22 09:00 | 45 | 10.9162 | 9.8493 | 4.3665 | 39.3971 | 43.7636 | 15 | 0 | 28.7636 | 0 | 515.4767 | 216.5868 | 303.2216 | - | - | 19016.6922 | 380.1437
2017-08-22 10:00 | 45.2 | 11.8329 | 14.8596 | 4.7332 | 59.4385 | 64.1717 | 15.0667 | 0 | 49.105 | 0 | 880.0182 | 369.7555 | 517.6577 | - | - | 18136.6741 | 362.5521
2017-08-22 11:00 | 46.4 | 10.4619 | 11.6843 | 4.1848 | 46.737 | 50.9218 | 15.4667 | 0 | 35.4551 | 0 | 635.3959 | 266.9731 | 373.7623 | - | - | 17501.2782 | 349.8506
2017-08-22 12:00 | 49 | 10.5406 | 11.6656 | 4.2162 | 46.6625 | 50.8788 | 16.3333 | 0 | 34.5454 | 0 | 619.0937 | 260.1234 | 364.1727 | - | - | 16882.1845 | 337.4749
2017-08-22 13:00 | 47.3 | 10.2207 | 10.8831 | 4.0883 | 43.5326 | 47.6209 | 15.7667 | 0 | 31.8542 | 0 | 570.864 | 239.8588 | 335.8024 | - | - | 16311.3204 | 326.0633
2017-08-22 14:00 | 48 | 11.6439 | 19.6118 | 4.6576 | 78.4473 | 83.1048 | 16 | 0 | 67.1048 | 0 | 1202.5957 | 505.2923 | 707.4092 | - | - | 15108.7247 | 302.0234
2017-08-22 15:00 | 48 | 11.5732 | 17.1659 | 4.6293 | 68.6636 | 73.2929 | 16 | 0 | 57.2929 | 0 | 1026.7548 | 431.4096 | 603.9734 | - | - | 14081.9699 | 281.4986
2017-08-22 16:00 | 48 | 11.3922 | 12.7988 | 4.5569 | 51.1953 | 55.7522 | 16 | 0 | 39.7522 | 0 | 712.405 | 299.3298 | 419.0618 | - | - | 13369.5649 | 267.2576
2017-08-22 17:00 | 48 | 9.1804 | 7.4097 | 3.6722 | 29.6388 | 33.311 | 16 | 0 | 17.311 | 0 | 310.2331 | 130.35 | 182.4901 | - | - | 13059.3318 | 261.056
2017-08-22 18:00 | 48 | 8.8553 | 2.7305 | 3.5421 | 10.9221 | 14.4643 | 16 | 1.5357 | 0 | 76.825 | 0 | 0 | 0 | - | - | 13136.1568 | 262.5918
2017-08-22 19:00 | 47.9 | 8.2082 | -0.0070017 | 3.2833 | -0.028007 | 3.2553 | 15.9667 | 12.7114 | 0 | 635.8872 | 0 | 0 | 0 | - | - | 13772.044 | 275.3032
2017-08-22 20:00 | 47.3 | 7.1292 | -0.0070017 | 2.8517 | -0.028007 | 2.8237 | 15.7667 | 12.943 | 0 | 647.4728 | 0 | 0 | 0 | - | - | 14419.5168 | 288.2461
2017-08-22 21:00 | 45.9 | 4.8393 | -0.0070017 | 1.9357 | -0.028007 | 1.9077 | 15.3 | 13.3923 | 0 | 669.9491 | 0 | 0 | 0 | - | - | 15089.4659 | 301.6384
2017-08-22 22:00 | 44.2 | 8.261 | -0.0070017 | 3.3044 | -0.028007 | 3.2764 | 14.7333 | 11.4569 | 0 | 573.133 | 0 | 0 | 0 | - | - | 15662.5989 | 313.0954
2017-08-22 23:00 | 42.3 | 8.9113 | -0.0070017 | 3.5645 | -0.028007 | 3.5365 | 14.1 | 10.5635 | 0 | 528.4386 | 0 | 0 | 0 | 3865.2591 | 6570.9405 | 16191.0375 | 323.6588
2017-08-23 | 40 | 13.5129 | -0.0070017 | 5.4052 | -0.028007 | 5.3772 | 13.3333 | 7.9562 | 0 | 398.008 | 0 | 0 | 0 | - | - | 16589.0455 | 331.615
2017-08-23 01:00 | 38.4 | 13.5076 | -0.0070017 | 5.403 | -0.028007 | 5.375 | 12.8 | 7.425 | 0 | 371.4341 | 0 | 0 | 0 | - | - | 16960.4796 | 339.04
2017-08-23 02:00 | 37.7 | 13.3168 | -0.0070017 | 5.3267 | -0.028007 | 5.2987 | 12.5667 | 7.268 | 0 | 363.5795 | 0 | 0 | 0 | - | - | 17324.059 | 346.3079
2017-08-23 03:00 | 35.9 | 15.0984 | -0.0070017 | 6.0394 | -0.028007 | 6.0114 | 11.9667 | 5.9553 | 0 | 297.9146 | 0 | 0 | 0 | - | - | 17621.9737 | 352.2633
2017-08-23 04:00 | 36 | 15.0984 | -0.0070017 | 6.0394 | -0.028007 | 6.0114 | 12 | 5.9886 | 0 | 299.5821 | 0 | 0 | 0 | - | - | 17921.5558 | 358.2519
2017-08-23 05:00 | 36.1 | 13.3741 | -0.0070017 | 5.3496 | -0.028007 | 5.3216 | 12.0333 | 6.7117 | 0 | 335.7529 | 0 | 0 | 0 | - | - | 18257.3087 | 364.9636
2017-08-23 06:00 | 36.6 | 11.397 | -0.0070017 | 4.5588 | -0.028007 | 4.5308 | 12.2 | 7.6692 | 0 | 383.6522 | 0 | 0 | 0 | - | - | 18640.9608 | 372.6328
2017-08-23 07:00 | 37.8 | 14.9082 | 0.25331 | 5.9633 | 1.0132 | 6.9765 | 12.6 | 5.6235 | 0 | 281.3148 | 0 | 0 | 0 | - | - | 18922.2757 | 378.2563
2017-08-23 08:00 | 40.1 | 14.4455 | 3.3267 | 5.7782 | 13.3067 | 19.0849 | 13.3667 | 0 | 5.7183 | 0 | 102.4777 | 43.0578 | 60.281 | - | - | 18819.798 | 376.2078
2017-08-23 09:00 | 42.1 | 13.7964 | 7.7761 | 5.5186 | 31.1045 | 36.6231 | 14.0333 | 0 | 22.5897 | 0 | 404.8342 | 170.0984 | 238.1377 | - | - | 18414.9638 | 368.1151
2017-08-23 10:00 | 43.6 | 12.7519 | 8.8385 | 5.1008 | 35.3542 | 40.4549 | 14.5333 | 0 | 25.9216 | 0 | 464.5446 | 195.1868 | 273.2615 | - | - | 17950.4193 | 358.8289
2017-08-23 11:00 | 46.3 | 11.2076 | 13.9409 | 4.483 | 55.7636 | 60.2467 | 15.4333 | 0 | 44.8133 | 0 | 803.1066 | 337.4397 | 472.4156 | - | - | 17147.3127 | 342.7748
2017-08-23 12:00 | 45.4 | 11.4978 | 17.0751 | 4.5991 | 68.3005 | 72.8996 | 15.1333 | 0 | 57.7663 | 0 | 1035.2385 | 434.9741 | 608.9638 | - | - | 16112.0742 | 322.0804
2017-08-23 13:00 | 45.4 | 13.0793 | 16.8522 | 5.2317 | 67.4087 | 72.6404 | 15.1333 | 0 | 57.5071 | 0 | 1030.5933 | 433.0224 | 606.2314 | - | - | 15081.4809 | 301.4788
2017-08-23 14:00 | 47.8 | 10.7435 | 13.8607 | 4.2974 | 55.4429 | 59.7403 | 15.9333 | 0 | 43.8069 | 0 | 785.0707 | 329.8617 | 461.8063 | - | - | 14296.4102 | 285.7852
2017-08-23 15:00 | 47.9 | 10.9826 | 12.2687 | 4.393 | 49.0749 | 53.468 | 15.9667 | 0 | 37.5013 | 0 | 672.0662 | 282.3808 | 395.3331 | - | - | 13624.344 | 272.3506
2017-08-23 16:00 | 48.5 | 8.5777 | 11.1651 | 3.4311 | 44.6603 | 48.0914 | 16.1667 | 0 | 31.9247 | 0 | 572.127 | 240.3895 | 336.5453 | - | - | 13052.217 | 260.9138
2017-08-23 17:00 | 47.1 | 6.9618 | 6.6308 | 2.7847 | 26.523 | 29.3078 | 15.7 | 0 | 13.6078 | 0 | 243.867 | 102.4651 | 143.4511 | - | - | 12808.35 | 256.0389
2017-08-23 18:00 | 47 | 3.7018 | 2.1596 | 1.4807 | 8.6385 | 10.1192 | 15.6667 | 5.5474 | 0 | 277.5097 | 0 | 0 | 0 | - | - | 13085.8597 | 261.5863
2017-08-23 19:00 | 47.9 | 2.9848 | -0.0070017 | 1.1939 | -0.028007 | 1.1659 | 15.9667 | 14.8008 | 0 | 740.4087 | 0 | 0 | 0 | - | - | 13826.2684 | 276.3871
2017-08-23 20:00 | 46.7 | 3.0663 | -0.0070017 | 1.2265 | -0.028007 | 1.1985 | 15.5667 | 14.3681 | 0 | 718.7665 | 0 | 0 | 0 | - | - | 14545.0348 | 290.7552
2017-08-23 21:00 | 45.4 | 2.3751 | -0.0070017 | 0.95002 | -0.028007 | 0.92202 | 15.1333 | 14.2113 | 0 | 710.9213 | 0 | 0 | 0 | - | - | 15255.9561 | 304.9666
2017-08-23 22:00 | 43.3 | 2.1903 | -0.0070017 | 0.87612 | -0.028007 | 0.84811 | 14.4333 | 13.5852 | 0 | 679.601 | 0 | 0 | 0 | - | - | 15935.5571 | 318.5518
2017-08-23 23:00 | 42.4 | 4.4668 | -0.0070017 | 1.7867 | -0.028007 | 1.7587 | 14.1333 | 12.3746 | 0 | 619.0413 | 0 | 0 | 0 | 3596.4269 | 6113.9257 | 16554.5985 | 330.9264
2017-08-24 | 39.8 | 5.5554 | -0.0070017 | 2.2222 | -0.028007 | 2.1942 | 13.2667 | 11.0725 | 0 | 553.9022 | 0 | 0 | 0 | - | - | 17108.5007 | 341.9989
2017-08-24 01:00 | 38.4 | 3.6446 | -0.0070017 | 1.4578 | -0.028007 | 1.4298 | 12.8 | 11.3702 | 0 | 568.7937 | 0 | 0 | 0 | - | - | 17677.2944 | 353.3691
2017-08-24 02:00 | 37.7 | 3.7006 | -0.0070017 | 1.4802 | -0.028007 | 1.4522 | 12.5667 | 11.1144 | 0 | 555.9993 | 0 | 0 | 0 | - | - | 18233.2937 | 364.4835
2017-08-24 03:00 | 36.9 | 3.9142 | -0.0070017 | 1.5657 | -0.028007 | 1.5377 | 12.3 | 10.7623 | 0 | 538.3855 | 0 | 0 | 0 | - | - | 18771.6792 | 375.2459
2017-08-24 04:00 | 37 | 3.8088 | -0.0070017 | 1.5235 | -0.028007 | 1.4955 | 12.3333 | 10.8378 | 0 | 542.1623 | 0 | 0 | 0 | - | - | 19313.8415 | 386.0837
2017-08-24 05:00 | 37 | 3.7984 | -0.0070017 | 1.5193 | -0.028007 | 1.4913 | 12.3333 | 10.842 | 0 | 542.3708 | 0 | 0 | 0 | - | - | 19856.2123 | 396.9257
2017-08-24 06:00 | 37.2 | 3.2541 | -0.0070017 | 1.3016 | -0.028007 | 1.2736 | 12.4 | 11.1264 | 0 | 556.5966 | 0 | 0 | 0 | - | - | 20412.809 | 408.0521
2017-08-24 07:00 | 37.9 | 3.3954 | 0.29231 | 1.3582 | 1.1692 | 2.5274 | 12.6333 | 10.1059 | 0 | 505.5486 | 0 | 0 | 0 | - | - | 20918.3576 | 418.158
2017-08-24 08:00 | 39.9 | 3.9806 | 3.3862 | 1.5922 | 13.545 | 15.1372 | 13.3 | 0 | 1.8372 | 0 | 32.9246 | 13.8339 | 19.3674 | - | - | 20885.433 | 417.4998
2017-08-24 09:00 | 41.5 | 5.3732 | 6.3606 | 2.1493 | 25.4424 | 27.5916 | 13.8333 | 0 | 13.7583 | 0 | 246.5646 | 103.5986 | 145.038 | - | - | 20638.8684 | 412.571
2017-08-24 10:00 | 41.6 | 6.8987 | 9.8885 | 2.7595 | 39.554 | 42.3134 | 13.8667 | 0 | 28.4468 | 0 | 509.7989 | 214.2012 | 299.8817 | - | - | 20129.0695 | 402.3801
2017-08-24 11:00 | 43.1 | 7.0594 | 13.2723 | 2.8238 | 53.0892 | 55.913 | 14.3667 | 0 | 41.5463 | 0 | 744.5579 | 312.8394 | 437.9752 | - | - | 19384.5116 | 387.4964
2017-08-24 12:00 | 43.5 | 6.0354 | 8.6541 | 2.4141 | 34.6163 | 37.0304 | 14.5 | 0 | 22.5304 | 0 | 403.7711 | 169.6517 | 237.5124 | - | - | 18980.7405 | 379.425
2017-08-24 13:00 | 44.2 | 3.7634 | 10.0935 | 1.5053 | 40.3739 | 41.8792 | 14.7333 | 0 | 27.1459 | 0 | 486.4856 | 204.4057 | 286.168 | - | - | 18494.2549 | 369.7002
2017-08-24 14:00 | 44.1 | 3.9667 | 16.5657 | 1.5867 | 66.2628 | 67.8494 | 14.7 | 0 | 53.1494 | 0 | 952.4989 | 400.2096 | 560.2935 | - | - | 17541.756 | 350.6597
2017-08-24 15:00 | 44.5 | 3.5464 | 13.4908 | 1.4186 | 53.9634 | 55.3819 | 14.8333 | 0 | 40.5486 | 0 | 726.6775 | 305.3267 | 427.4573 | - | - | 16815.0785 | 336.1334
2017-08-24 16:00 | 44.5 | 4.0562 | 10.011 | 1.6225 | 40.0441 | 41.6666 | 14.8333 | 0 | 26.8333 | 0 | 480.8831 | 202.0517 | 282.8724 | - | - | 16334.1955 | 326.5206
2017-08-24 17:00 | 45 | 4.0019 | 7.4261 | 1.6008 | 29.7043 | 31.305 | 15 | 0 | 16.305 | 0 | 292.2049 | 122.7752 | 171.8852 | - | - | 16041.9906 | 320.6794
2017-08-24 18:00 | 44.5 | 4.585 | 2.5159 | 1.834 | 10.0638 | 11.8978 | 14.8333 | 2.9356 | 0 | 146.8517 | 0 | 0 | 0 | - | - | 16188.8423 | 323.615
2017-08-24 19:00 | 47.3 | 3.9146 | -0.0070017 | 1.5658 | -0.028007 | 1.5378 | 15.7667 | 14.2288 | 0 | 711.7984 | 0 | 0 | 0 | - | - | 16900.6407 | 337.8438
2017-08-24 20:00 | 46.7 | 5.8658 | -0.0070017 | 2.3463 | -0.028007 | 2.3183 | 15.5667 | 13.2484 | 0 | 662.7499 | 0 | 0 | 0 | - | - | 17563.3905 | 351.0922
2017-08-24 21:00 | 45.2 | 3.2611 | -0.0070017 | 1.3045 | -0.028007 | 1.2764 | 15.0667 | 13.7902 | 0 | 689.8558 | 0 | 0 | 0 | - | - | 18253.2463 | 364.8824
2017-08-24 22:00 | 43.2 | 3.1931 | -0.0070017 | 1.2773 | -0.028007 | 1.2492 | 14.4 | 13.1508 | 0 | 657.8665 | 0 | 0 | 0 | - | - | 18911.1128 | 378.0331
2017-08-24 23:00 | 40.3 | 3.5268 | -0.0070017 | 1.4107 | -0.028007 | 1.3827 | 13.4333 | 12.0506 | 0 | 602.8318 | 0 | 0 | 0 | 2868.4512 | 4876.367 | 19513.9446 | 390.0838
2017-08-25 | 39.6 | 3.5707 | -0.0070017 | 1.4283 | -0.028007 | 1.4003 | 13.2 | 11.7997 | 0 | 590.2819 | 0 | 0 | 0 | - | - | 20104.2265 | 401.8835
2017-08-25 01:00 | 39 | 3.5403 | -0.0070017 | 1.4161 | -0.028007 | 1.3881 | 13 | 11.6119 | 0 | 580.8842 | 0 | 0 | 0 | - | - | 20685.1107 | 413.4954
2017-08-25 02:00 | 37.9 | 3.2911 | -0.0070017 | 1.3165 | -0.028007 | 1.2884 | 12.6333 | 11.3449 | 0 | 567.528 | 0 | 0 | 0 | - | - | 21252.6387 | 424.8402
2017-08-25 03:00 | 37 | 1.7465 | -0.0070017 | 0.69859 | -0.028007 | 0.67059 | 12.3333 | 11.6627 | 0 | 583.4291 | 0 | 0 | 0 | - | - | 21836.0678 | 436.503
2017-08-25 04:00 | 37 | 2.6347 | -0.0070017 | 1.0539 | -0.028007 | 1.0259 | 12.3333 | 11.3075 | 0 | 565.6566 | 0 | 0 | 0 | - | - | 22401.7244 | 447.8105
2017-08-25 05:00 | 37.1 | 3.8266 | -0.0070017 | 1.5306 | -0.028007 | 1.5026 | 12.3667 | 10.864 | 0 | 543.4732 | 0 | 0 | 0 | - | - | 22945.1976 | 458.6745
2017-08-25 06:00 | 38.2 | 1.8897 | -0.0070017 | 0.75586 | -0.028007 | 0.72785 | 12.7333 | 12.0055 | 0 | 600.5743 | 0 | 0 | 0 | - | - | 23545.7719 | 470.68
2017-08-25 07:00 | 39.7 | 1.8094 | 0.34299 | 0.72376 | 1.372 | 2.0957 | 13.2333 | 11.1376 | 0 | 557.1598 | 0 | 0 | 0 | - | - | 24102.9318 | 481.8176
2017-08-25 08:00 | 42.7 | 1.1414 | 4.1344 | 0.45655 | 16.5375 | 16.994 | 14.2333 | 0 | 2.7607 | 0 | 49.4748 | 20.7877 | 29.1028 | - | - | 24053.4569 | 480.8286
2017-08-25 09:00 | 46.6 | 0.84373 | 9.5683 | 0.33749 | 38.2732 | 38.6107 | 15.5333 | 0 | 23.0774 | 0 | 413.5728 | 173.7701 | 243.2781 | - | - | 23639.8842 | 472.5613
2017-08-25 10:00 | 48.6 | 0.69094 | 14.626 | 0.27637 | 58.5038 | 58.7802 | 16.2 | 0 | 42.5802 | 0 | 763.0856 | 320.6242 | 448.8739 | - | - | 22876.7986 | 457.3072
2017-08-25 11:00 | 49.5 | 0.72091 | 18.3096 | 0.28836 | 73.2384 | 73.5268 | 16.5 | 0 | 57.0268 | 0 | 1021.9857 | 429.4058 | 601.1681 | - | - | 21854.8129 | 436.8777
2017-08-25 12:00 | 48.4 | 0.81624 | 20.3043 | 0.32649 | 81.2172 | 81.5437 | 16.1333 | 0 | 65.4104 | 0 | 1172.2294 | 492.5334 | 689.5467 | - | - | 20682.5835 | 413.4448
2017-08-25 13:00 | 49.6 | 0.96697 | 20.7167 | 0.38679 | 82.8666 | 83.2534 | 16.5333 | 0 | 66.7201 | 0 | 1195.7006 | 502.3952 | 703.3533 | - | - | 19486.8829 | 389.5428
2017-08-25 14:00 | 50.6 | 0.85938 | 17.946 | 0.34375 | 71.784 | 72.1277 | 16.8667 | 0 | 55.261 | 0 | 990.3413 | 416.1098 | 582.5537 | - | - | 18496.5416 | 369.7459
2017-08-25 15:00 | 47.9 | 0.96399 | 17.4171 | 0.38559 | 69.6683 | 70.0539 | 15.9667 | 0 | 54.0872 | 0 | 969.3055 | 407.2712 | 570.1797 | - | - | 17527.236 | 350.3694
2017-08-25 16:00 | 48.8 | 0.80226 | 13.1639 | 0.3209 | 52.6557 | 52.9766 | 16.2667 | 0 | 36.7099 | 0 | 657.8838 | 276.4218 | 386.9905 | - | - | 16869.3522 | 337.2184
2017-08-25 17:00 | 49.3 | 0.81735 | 8.0376 | 0.32694 | 32.1504 | 32.4774 | 16.4333 | 0 | 16.044 | 0 | 287.5277 | 120.81 | 169.1339 | - | - | 16581.8245 | 331.4707
2017-08-25 18:00 | 48.7 | 1.8356 | 2.5483 | 0.73425 | 10.1931 | 10.9274 | 16.2333 | 5.3059 | 0 | 265.4294 | 0 | 0 | 0 | - | - | 16847.2539 | 336.7766
2017-08-25 19:00 | 49.7 | 1.9666 | 0.0028926 | 0.78666 | 0.011571 | 0.79823 | 16.5667 | 15.7684 | 0 | 788.8164 | 0 | 0 | 0 | - | - | 17636.0703 | 352.545
2017-08-25 20:00 | 49 | 2.1344 | -0.0070017 | 0.85377 | -0.028007 | 0.82576 | 16.3333 | 15.5076 | 0 | 775.7665 | 0 | 0 | 0 | - | - | 18411.8368 | 368.0526
2017-08-25 21:00 | 47.1 | 2.8968 | -0.0070017 | 1.1587 | -0.028007 | 1.1307 | 15.7 | 14.5693 | 0 | 728.828 | 0 | 0 | 0 | - | - | 19140.6648 | 382.6219
2017-08-25 22:00 | 45.1 | 2.1496 | -0.0070017 | 0.85984 | -0.028007 | 0.83183 | 15.0333 | 14.2015 | 0 | 710.4304 | 0 | 0 | 0 | - | - | 19851.0952 | 396.8234
2017-08-25 23:00 | 41 | 1.7364 | -0.0070017 | 0.69456 | -0.028007 | 0.66656 | 13.6667 | 13.0001 | 0 | 650.3306 | 0 | 0 | 0 | 4424.1807 | 7521.1072 | 20501.4258 | 409.8235
2017-08-26 | 40.5 | 2.0232 | -0.0070017 | 0.80929 | -0.028007 | 0.78129 | 13.5 | 12.7187 | 0 | 636.2539 | 0 | 0 | 0 | - | - | 21137.6797 | 422.5422
2017-08-26 01:00 | 37.9 | 5.6567 | -0.0070017 | 2.2627 | -0.028007 | 2.2347 | 12.6333 | 10.3987 | 0 | 520.1939 | 0 | 0 | 0 | - | - | 21657.8736 | 432.9409
2017-08-26 02:00 | 36.9 | 6.0245 | -0.0070017 | 2.4098 | -0.028007 | 2.3818 | 12.3 | 9.9182 | 0 | 496.1592 | 0 | 0 | 0 | - | - | 22154.0328 | 442.8591
2017-08-26 03:00 | 37.2 | 5.7042 | -0.0070017 | 2.2817 | -0.028007 | 2.2537 | 12.4 | 10.1463 | 0 | 507.5705 | 0 | 0 | 0 | - | - | 22661.6034 | 453.0055
2017-08-26 04:00 | 37.7 | 5.1436 | -0.0070017 | 2.0575 | -0.028007 | 2.0294 | 12.5667 | 10.5372 | 0 | 527.1244 | 0 | 0 | 0 | - | - | 23188.7278 | 463.5427
2017-08-26 05:00 | 37.9 | 3.3874 | -0.0070017 | 1.355 | -0.028007 | 1.327 | 12.6333 | 11.3064 | 0 | 565.6014 | 0 | 0 | 0 | - | - | 23754.3292 | 474.849
2017-08-26 06:00 | 39.3 | 4.1031 | -0.0070017 | 1.6412 | -0.028007 | 1.6132 | 13.1 | 11.4868 | 0 | 574.6263 | 0 | 0 | 0 | - | - | 24328.9555 | 486.3358
2017-08-26 07:00 | 42 | 3.7695 | 0.33883 | 1.5078 | 1.3553 | 2.8631 | 14 | 11.1369 | 0 | 557.1233 | 0 | 0 | 0 | - | - | 24886.0788 | 497.4727
2017-08-26 08:00 | 44.1 | 4.1968 | 4.2732 | 1.6787 | 17.0929 | 18.7716 | 14.7 | 0 | 4.0716 | 0 | 72.9677 | 30.6587 | 42.9222 | - | - | 24813.1111 | 496.0141
2017-08-26 09:00 | 46.2 | 4.6783 | 9.9108 | 1.8713 | 39.6432 | 41.5145 | 15.4 | 0 | 26.1145 | 0 | 468.0019 | 196.6395 | 275.2953 | - | - | 24345.1092 | 486.6587
2017-08-26 10:00 | 49.9 | 6.0394 | 14.6074 | 2.4157 | 58.4296 | 60.8453 | 16.6333 | 0 | 44.212 | 0 | 792.3299 | 332.9117 | 466.0764 | - | - | 23552.7793 | 470.8201
2017-08-26 11:00 | 49.5 | 5.7885 | 17.6153 | 2.3154 | 70.4612 | 72.7766 | 16.5 | 0 | 56.2766 | 0 | 1008.5409 | 423.7567 | 593.2593 | - | - | 22544.2384 | 450.6593
2017-08-26 12:00 | 50.1 | 6.9387 | 18.9421 | 2.7755 | 75.7684 | 78.5439 | 16.7 | 0 | 61.8439 | 0 | 1108.3133 | 465.6779 | 651.949 | - | - | 21435.9251 | 428.5041
2017-08-26 13:00 | 50.6 | 6.8237 | 20.766 | 2.7295 | 83.064 | 85.7935 | 16.8667 | 0 | 68.9268 | 0 | 1235.2473 | 519.0115 | 726.6161 | - | - | 20200.6777 | 403.8115
2017-08-26 14:00 | 51.4 | 6.2408 | 19.7011 | 2.4963 | 78.8045 | 81.3008 | 17.1333 | 0 | 64.1675 | 0 | 1149.9549 | 483.1743 | 676.4441 | - | - | 19050.7228 | 380.8239
2017-08-26 15:00 | 51.7 | 5.6565 | 17.2357 | 2.2626 | 68.9429 | 71.2055 | 17.2333 | 0 | 53.9721 | 0 | 967.2428 | 406.4045 | 568.9663 | - | - | 18083.4801 | 361.4888
2017-08-26 16:00 | 51.9 | 5.7531 | 12.7285 | 2.3012 | 50.9138 | 53.2151 | 17.3 | 0 | 35.9151 | 0 | 643.6391 | 270.4366 | 378.6113 | - | - | 17439.8409 | 348.6224
2017-08-26 17:00 | 51.2 | 5.1314 | 8.0609 | 2.0526 | 32.2435 | 34.2961 | 17.0667 | 0 | 17.2294 | 0 | 308.7708 | 129.7357 | 181.6299 | - | - | 17131.0701 | 342.4501
2017-08-26 18:00 | 50.2 | 3.5013 | 2.636 | 1.4005 | 10.5439 | 11.9444 | 16.7333 | 4.7889 | 0 | 239.566 | 0 | 0 | 0 | - | - | 17370.6361 | 347.239
2017-08-26 19:00 | 49.8 | 3.0112 | -0.0070017 | 1.2045 | -0.028007 | 1.1765 | 16.6 | 15.4235 | 0 | 771.5625 | 0 | 0 | 0 | - | - | 18142.1987 | 362.6626
2017-08-26 20:00 | 50.4 | 1.844 | -0.0070017 | 0.7376 | -0.028007 | 0.70959 | 16.8 | 16.0904 | 0 | 804.9228 | 0 | 0 | 0 | - | - | 18947.1215 | 378.753
2017-08-26 21:00 | 47.6 | 1.564 | -0.0070017 | 0.6256 | -0.028007 | 0.59759 | 15.8667 | 15.2691 | 0 | 763.8356 | 0 | 0 | 0 | - | - | 19710.9571 | 394.022
2017-08-26 22:00 | 45.6 | 2.3563 | -0.0070017 | 0.94254 | -0.028007 | 0.91453 | 15.2 | 14.2855 | 0 | 714.6309 | 0 | 0 | 0 | - | - | 20425.5879 | 408.3075
2017-08-26 23:00 | 43.4 | 1.9344 | -0.0070017 | 0.77375 | -0.028007 | 0.74575 | 14.4667 | 13.7209 | 0 | 686.3893 | 0 | 0 | 0 | 4561.7698 | 7755.0087 | 21111.9772 | 422.0284
2017-08-27 | 41.1 | 2.939 | -0.0070017 | 1.1756 | -0.028007 | 1.1476 | 13.7 | 12.5524 | 0 | 627.9341 | 0 | 0 | 0 | - | - | 21739.9113 | 434.5808
2017-08-27 01:00 | 40 | 3.1829 | -0.0070017 | 1.2732 | -0.028007 | 1.2452 | 13.3333 | 12.0882 | 0 | 604.7104 | 0 | 0 | 0 | - | - | 22344.6217 | 446.669
2017-08-27 02:00 | 38.4 | 1.7484 | -0.0070017 | 0.69935 | -0.028007 | 0.67134 | 12.8 | 12.1287 | 0 | 606.7363 | 0 | 0 | 0 | - | - | 22951.358 | 458.7976
2017-08-27 03:00 | 38.4 | 2.2937 | -0.0070017 | 0.91746 | -0.028007 | 0.88946 | 12.8 | 11.9105 | 0 | 595.8251 | 0 | 0 | 0 | - | - | 23547.183 | 470.7082
2017-08-27 04:00 | 38.6 | 1.9177 | -0.0070017 | 0.76709 | -0.028007 | 0.73909 | 12.8667 | 12.1276 | 0 | 606.6824 | 0 | 0 | 0 | - | - | 24153.8655 | 482.8358
2017-08-27 05:00 | 38.6 | 2.1153 | -0.0070017 | 0.84612 | -0.028007 | 0.81811 | 12.8667 | 12.0486 | 0 | 602.7292 | 0 | 0 | 0 | - | - | 24756.5947 | 494.8843
2017-08-27 06:00 | 40.2 | 2.3026 | -0.0070017 | 0.92105 | -0.028007 | 0.89305 | 13.4 | 12.507 | 0 | 625.6606 | 0 | 0 | 0 | - | - | 25382.2553 | 507.3913
2017-08-27 07:00 | 42.4 | 2.7207 | 0.3481 | 1.0883 | 1.3924 | 2.4807 | 14.1333 | 11.6526 | 0 | 582.9229 | 0 | 0 | 0 | - | - | 25965.1782 | 519.0439
2017-08-27 08:00 | 44.9 | 1.6333 | 4.0532 | 0.6533 | 16.2127 | 16.866 | 14.9667 | 0 | 1.8993 | 0 | 34.038 | 14.3017 | 20.0224 | - | - | 25931.1402 | 518.3635
2017-08-27 09:00 | 45.3 | 0.94574 | 10.0105 | 0.37829 | 40.0419 | 40.4202 | 15.1 | 0 | 25.3202 | 0 | 453.7673 | 190.6585 | 266.9219 | - | - | 25477.3729 | 509.2927
2017-08-27 10:00 | 50 | 1.206 | 14.9386 | 0.48239 | 59.7545 | 60.2369 | 16.6667 | 0 | 43.5702 | 0 | 780.8288 | 328.0793 | 459.311 | - | - | 24696.5441 | 493.6839
2017-08-27 11:00 | 50.3 | 1.6534 | 16.5251 | 0.66138 | 66.1003 | 66.7617 | 16.7667 | 0 | 49.995 | 0 | 895.9683 | 376.4573 | 527.0402 | - | - | 23800.5758 | 475.7735
2017-08-27 12:00 | 50.8 | 1.34 | 8.5069 | 0.53599 | 34.0276 | 34.5636 | 16.9333 | 0 | 17.6303 | 0 | 315.9545 | 132.754 | 185.8556 | - | - | 23484.6214 | 469.4576
2017-08-27 13:00 | 50.5 | 1.3188 | 19.3044 | 0.52754 | 77.2177 | 77.7453 | 16.8333 | 0 | 60.9119 | 0 | 1091.6115 | 458.6603 | 642.1244 | - | - | 22393.0098 | 447.6363
2017-08-27 14:00 | 50.1 | 1.4337 | 19.3697 | 0.57347 | 77.4788 | 78.0523 | 16.7 | 0 | 61.3523 | 0 | 1099.5037 | 461.9764 | 646.7669 | - | - | 21293.5061 | 425.6572
2017-08-27 15:00 | 50.2 | 1.693 | 16.2028 | 0.6772 | 64.8111 | 65.4883 | 16.7333 | 0 | 48.755 | 0 | 873.7452 | 367.1198 | 513.9678 | - | - | 20419.7609 | 408.191
2017-08-27 16:00 | 50.2 | 1.7441 | 13.0057 | 0.69765 | 52.0226 | 52.7203 | 16.7333 | 0 | 35.987 | 0 | 644.9276 | 270.978 | 379.3692 | - | - | 19774.8333 | 395.2989
2017-08-27 17:00 | 49.6 | 1.7774 | 7.7973 | 0.71095 | 31.1892 | 31.9002 | 16.5333 | 0 | 15.3669 | 0 | 275.3917 | 115.7108 | 161.9951 | - | - | 19499.4417 | 389.7938
2017-08-27 18:00 | 49 | 2.2457 | 2.3237 | 0.8983 | 9.2949 | 10.1932 | 16.3333 | 6.1401 | 0 | 307.1588 | 0 | 0 | 0 | - | - | 19806.6005 | 395.9339
2017-08-27 19:00 | 50.1 | 3.4162 | -0.0070017 | 1.3665 | -0.028007 | 1.3385 | 16.7 | 15.3615 | 0 | 768.4608 | 0 | 0 | 0 | - | - | 20575.0613 | 411.2955
2017-08-27 20:00 | 49.3 | 4.1526 | -0.0070017 | 1.661 | -0.028007 | 1.633 | 16.4333 | 14.8003 | 0 | 740.386 | 0 | 0 | 0 | - | - | 21315.4473 | 426.0958
2017-08-27 21:00 | 47.2 | 4.4237 | -0.0070017 | 1.7695 | -0.028007 | 1.7415 | 15.7333 | 13.9919 | 0 | 699.9426 | 0 | 0 | 0 | - | - | 22015.3899 | 440.0876
2017-08-27 22:00 | 44.9 | 3.382 | -0.0070017 | 1.3528 | -0.028007 | 1.3248 | 14.9667 | 13.6419 | 0 | 682.4357 | 0 | 0 | 0 | - | - | 22697.8256 | 453.7295
2017-08-27 23:00 | 42 | 3.1233 | -0.0070017 | 1.2493 | -0.028007 | 1.2213 | 14 | 12.7787 | 0 | 639.253 | 0 | 0 | 0 | 3803.3744 | 6465.7365 | 23337.0785 | 466.5082
2017-08-28 | 40.1 | 1.6637 | -0.0070017 | 0.66548 | -0.028007 | 0.63748 | 13.3667 | 12.7292 | 0 | 636.7779 | 0 | 0 | 0 | - | - | 23973.8564 | 479.2374
2017-08-28 01:00 | 39.4 | 1.4944 | -0.0070017 | 0.59775 | -0.028007 | 0.56975 | 13.1333 | 12.5636 | 0 | 628.4937 | 0 | 0 | 0 | - | - | 24602.3501 | 491.801
2017-08-28 02:00 | 37.7 | 1.3765 | -0.0070017 | 0.55059 | -0.028007 | 0.52258 | 12.5667 | 12.0441 | 0 | 602.5055 | 0 | 0 | 0 | - | - | 25204.8556 | 503.8451
2017-08-28 03:00 | 37.7 | 1.4621 | -0.0070017 | 0.58485 | -0.028007 | 0.55685 | 12.5667 | 12.0098 | 0 | 600.7915 | 0 | 0 | 0 | - | - | 25805.6471 | 515.8549
2017-08-28 04:00 | 37.7 | 1.0157 | -0.0070017 | 0.40628 | -0.028007 | 0.37827 | 12.5667 | 12.1884 | 0 | 609.7247 | 0 | 0 | 0 | - | - | 26415.3718 | 528.0433
2017-08-28 05:00 | 38 | 0.72887 | -0.0070017 | 0.29155 | -0.028007 | 0.26354 | 12.6667 | 12.4031 | 0 | 620.4665 | 0 | 0 | 0 | - | - | 27035.8383 | 540.4464
2017-08-28 06:00 | 39.6 | 0.41111 | -0.0070017 | 0.16444 | -0.028007 | 0.13644 | 13.2 | 13.0636 | 0 | 653.5049 | 0 | 0 | 0 | - | - | 27689.3432 | 553.51
2017-08-28 07:00 | 39.6 | 0.36395 | 0.311 | 0.14558 | 1.244 | 1.3896 | 13.2 | 11.8104 | 0 | 590.8174 | 0 | 0 | 0 | - | - | 28280.1605 | 565.3204
2017-08-28 08:00 | 40.8 | 0.7444 | 4.416 | 0.29776 | 17.664 | 17.9618 | 13.6 | 0 | 4.3618 | 0 | 78.1678 | 32.8436 | 45.981 | - | - | 28201.9928 | 563.7578
2017-08-28 09:00 | 41.9 | 0.67725 | 10.1129 | 0.2709 | 40.4516 | 40.7225 | 13.9667 | 0 | 26.7558 | 0 | 479.4952 | 201.4686 | 282.056 | - | - | 27722.4975 | 554.1727
2017-08-28 10:00 | 44.9 | 1.0423 | 15.1997 | 0.41691 | 60.7986 | 61.2156 | 14.9667 | 0 | 46.2489 | 0 | 828.8331 | 348.2492 | 487.5489 | - | - | 26893.6644 | 537.6044
2017-08-28 11:00 | 44.8 | 1.5172 | 18.2766 | 0.60688 | 73.1062 | 73.7131 | 14.9333 | 0 | 58.7798 | 0 | 1053.4011 | 442.6055 | 619.6477 | - | - | 25840.2633 | 516.5469
2017-08-28 12:00 | 44.1 | 1.8583 | 14.8073 | 0.74334 | 59.2294 | 59.9727 | 14.7 | 0 | 45.2727 | 0 | 811.3387 | 340.8986 | 477.2581 | - | - | 25028.9246 | 500.3282
2017-08-28 13:00 | 44 | 1.8551 | 21.0594 | 0.74202 | 84.2375 | 84.9795 | 14.6667 | 0 | 70.3128 | 0 | 1260.0867 | 529.4482 | 741.2275 | - | - | 23768.8379 | 475.1391
2017-08-28 14:00 | 44 | 4.102 | 19.9048 | 1.6408 | 79.6193 | 81.2601 | 14.6667 | 0 | 66.5934 | 0 | 1193.4305 | 501.4414 | 702.0179 | - | - | 22575.4074 | 451.2824
2017-08-28 15:00 | 49.6 | 3.4088 | 17.2928 | 1.3635 | 69.171 | 70.5346 | 16.5333 | 0 | 54.0012 | 0 | 967.7641 | 406.6236 | 569.273 | - | - | 21607.6434 | 431.9368
2017-08-28 16:00 | 41.4 | 3.2957 | 12.9042 | 1.3183 | 51.6169 | 52.9352 | 13.8 | 0 | 39.1352 | 0 | 701.3479 | 294.684 | 412.5576 | - | - | 20906.2955 | 417.9168
2017-08-28 17:00 | 40.2 | 2.9991 | 7.7827 | 1.1996 | 31.1308 | 32.3305 | 13.4 | 0 | 18.9305 | 0 | 339.256 | 142.5445 | 199.5623 | - | - | 20567.0395 | 411.1351
2017-08-28 18:00 | 40.1 | 1.7246 | 2.4612 | 0.68986 | 9.8449 | 10.5348 | 13.3667 | 2.8319 | 0 | 141.666 | 0 | 0 | 0 | - | - | 20708.7055 | 413.967
2017-08-28 19:00 | 39.9 | 1.5966 | -0.0070017 | 0.63865 | -0.028007 | 0.61065 | 13.3 | 12.6894 | 0 | 634.7851 | 0 | 0 | 0 | - | - | 21343.4906 | 426.6564
2017-08-28 20:00 | 39.4 | 2.2258 | -0.0070017 | 0.89031 | -0.028007 | 0.86231 | 13.1333 | 12.271 | 0 | 613.8583 | 0 | 0 | 0 | - | - | 21957.3489 | 438.9274
2017-08-28 21:00 | 38.2 | 2.4816 | -0.0070017 | 0.99263 | -0.028007 | 0.96463 | 12.7333 | 11.7687 | 0 | 588.7298 | 0 | 0 | 0 | - | - | 22546.0787 | 450.6961
2017-08-28 22:00 | 35.5 | 1.78 | -0.0070017 | 0.71198 | -0.028007 | 0.68397 | 11.8333 | 11.1494 | 0 | 557.7469 | 0 | 0 | 0 | - | - | 23103.8256 | 461.8455
2017-08-28 23:00 | 33.4 | 2.1427 | -0.0070017 | 0.85707 | -0.028007 | 0.82906 | 11.1333 | 10.3043 | 0 | 515.4713 | 0 | 0 | 0 | 4537.13 | 7713.121 | 23619.2969 | 472.1497
2017-08-29 | 32.2 | 4.6587 | -0.0070017 | 1.8635 | -0.028007 | 1.8355 | 10.7333 | 8.8979 | 0 | 445.1154 | 0 | 0 | 0 | - | - | 24064.4123 | 481.0476
2017-08-29 01:00 | 31.4 | 3.8945 | -0.0070017 | 1.5578 | -0.028007 | 1.5298 | 10.4667 | 8.9369 | 0 | 447.0678 | 0 | 0 | 0 | - | - | 24511.4801 | 489.9845
2017-08-29 02:00 | 39.2 | 8.3372 | -0.0070017 | 3.3349 | -0.028007 | 3.3069 | 13.0667 | 9.7598 | 0 | 488.2336 | 0 | 0 | 0 | - | - | 24999.7137 | 499.7443
2017-08-29 03:00 | 38.8 | 10.0099 | -0.0070017 | 4.004 | -0.028007 | 3.976 | 12.9333 | 8.9574 | 0 | 448.0931 | 0 | 0 | 0 | - | - | 25447.8068 | 508.7017
2017-08-29 04:00 | 31.1 | 10.1516 | -0.0070017 | 4.0606 | -0.028007 | 4.0326 | 10.3667 | 6.334 | 0 | 316.8601 | 0 | 0 | 0 | - | - | 25764.6669 | 515.0357
2017-08-29 05:00 | 31.6 | 11.4489 | -0.0070017 | 4.5796 | -0.028007 | 4.5516 | 10.5333 | 5.9818 | 0 | 299.2386 | 0 | 0 | 0 | - | - | 26063.9055 | 521.0175
2017-08-29 06:00 | 33.5 | 8.5713 | -0.0070017 | 3.4285 | -0.028007 | 3.4005 | 11.1667 | 7.7661 | 0 | 388.5011 | 0 | 0 | 0 | - | - | 26452.4066 | 528.7836
2017-08-29 07:00 | 37.2 | 6.4892 | 0.30362 | 2.5957 | 1.2145 | 3.8102 | 12.4 | 8.5898 | 0 | 429.707 | 0 | 0 | 0 | - | - | 26882.1137 | 537.3735
2017-08-29 08:00 | 39.8 | 5.7326 | 4.2324 | 2.293 | 16.9297 | 19.2227 | 13.2667 | 0 | 5.9561 | 0 | 106.7398 | 44.8487 | 62.7881 | - | - | 26775.3739 | 535.2397
2017-08-29 09:00 | 41.5 | 4.898 | 10.1714 | 1.9592 | 40.6856 | 42.6449 | 13.8333 | 0 | 28.8115 | 0 | 516.3355 | 216.9477 | 303.7268 | - | - | 26259.0383 | 524.9182
2017-08-29 10:00 | 44.6 | 3.4906 | 14.1757 | 1.3962 | 56.7027 | 58.0989 | 14.8667 | 0 | 43.2322 | 0 | 774.7714 | 325.5342 | 455.7479 | - | - | 25484.2669 | 509.4305
2017-08-29 11:00 | 45.2 | 3.7045 | 8.5364 | 1.4818 | 34.1458 | 35.6276 | 15.0667 | 0 | 20.5609 | 0 | 368.4749 | 154.8214 | 216.75 | - | - | 25115.792 | 502.0647
2017-08-29 12:00 | 45.3 | 4.0509 | 17.7243 | 1.6204 | 70.8972 | 72.5176 | 15.1 | 0 | 57.4176 | 0 | 1028.9895 | 432.3485 | 605.2879 | - | - | 24086.8025 | 481.4952
2017-08-29 13:00 | 45.4 | 4.2239 | 18.764 | 1.6896 | 75.0561 | 76.7457 | 15.1333 | 0 | 61.6123 | 0 | 1104.1638 | 463.9344 | 649.5081 | - | - | 22982.6387 | 459.4229
2017-08-29 14:00 | 46.3 | 5.3079 | 19.2104 | 2.1232 | 76.8414 | 78.9646 | 15.4333 | 0 | 63.5313 | 0 | 1138.5532 | 478.3837 | 669.7372 | - | - | 21844.0854 | 436.6633
2017-08-29 15:00 | 46.1 | 5.5149 | 12.2012 | 2.206 | 48.8048 | 51.0108 | 15.3667 | 0 | 35.6441 | 0 | 638.7834 | 268.3964 | 375.7549 | - | - | 21205.302 | 423.894
2017-08-29 16:00 | 46.3 | 2.9051 | 12.1654 | 1.162 | 48.6618 | 49.8238 | 15.4333 | 0 | 34.3905 | 0 | 616.3173 | 258.9568 | 362.5396 | - | - | 20588.9848 | 411.5738
2017-08-29 17:00 | 45.9 | 3.2407 | 8.2585 | 1.2963 | 33.0341 | 34.3304 | 15.3 | 0 | 19.0304 | 0 | 341.0462 | 143.2967 | 200.6154 | - | - | 20247.9385 | 404.7563
2017-08-29 18:00 | 46.3 | 2.9482 | 2.1757 | 1.1793 | 8.7026 | 9.8819 | 15.4333 | 5.5514 | 0 | 277.7099 | 0 | 0 | 0 | - | - | 20525.6485 | 410.3077
2017-08-29 19:00 | 46.5 | 3.0867 | -0.0070017 | 1.2347 | -0.028007 | 1.2067 | 15.5 | 14.2933 | 0 | 715.0241 | 0 | 0 | 0 | - | - | 21240.6725 | 424.601
2017-08-29 20:00 | 45.4 | 2.5725 | -0.0070017 | 1.029 | -0.028007 | 1.001 | 15.1333 | 14.1324 | 0 | 706.9711 | 0 | 0 | 0 | - | - | 21947.6436 | 438.7334
2017-08-29 21:00 | 44.4 | 2.6117 | -0.0070017 | 1.0447 | -0.028007 | 1.0167 | 14.8 | 13.7833 | 0 | 689.5111 | 0 | 0 | 0 | - | - | 22637.1547 | 452.5167
2017-08-29 22:00 | 42.6 | 1.912 | -0.0070017 | 0.76481 | -0.028007 | 0.7368 | 14.2 | 13.4632 | 0 | 673.4967 | 0 | 0 | 0 | - | - | 23310.6514 | 465.9799
2017-08-29 23:00 | 40.6 | 1.4482 | -0.0070017 | 0.57927 | -0.028007 | 0.55127 | 13.5333 | 12.9821 | 0 | 649.4281 | 0 | 0 | 0 | 3902.456 | 6634.1751 | 23960.0795 | 478.962
2017-08-30 | 38.2 | 1.4254 | -0.0070017 | 0.57016 | -0.028007 | 0.54216 | 12.7333 | 12.1912 | 0 | 609.8637 | 0 | 0 | 0 | - | - | 24569.9433 | 491.1532
2017-08-30 01:00 | 36.8 | 1.7165 | -0.0070017 | 0.68658 | -0.028007 | 0.65858 | 12.2667 | 11.6081 | 0 | 580.6948 | 0 | 0 | 0 | - | - | 25150.6381 | 502.7613
2017-08-30 02:00 | 35.8 | 1.4516 | -0.0070017 | 0.58065 | -0.028007 | 0.55265 | 11.9333 | 11.3807 | 0 | 569.3191 | 0 | 0 | 0 | - | - | 25719.9572 | 514.1419
2017-08-30 03:00 | 33.5 | 2.1935 | -0.0070017 | 0.87738 | -0.028007 | 0.84938 | 11.1667 | 10.3173 | 0 | 516.1225 | 0 | 0 | 0 | - | - | 26236.0797 | 524.4592
2017-08-30 04:00 | 33.8 | 1.5836 | -0.0070017 | 0.63343 | -0.028007 | 0.60543 | 11.2667 | 10.6612 | 0 | 533.3287 | 0 | 0 | 0 | - | - | 26769.4084 | 535.1205
2017-08-30 05:00 | 34 | 2.1779 | -0.0070017 | 0.87115 | -0.028007 | 0.84315 | 11.3333 | 10.4902 | 0 | 524.7718 | 0 | 0 | 0 | - | - | 27294.1802 | 545.6107
2017-08-30 06:00 | 34.4 | 1.8609 | -0.0070017 | 0.74437 | -0.028007 | 0.71636 | 11.4667 | 10.7503 | 0 | 537.7842 | 0 | 0 | 0 | - | - | 27831.9644 | 556.361
2017-08-30 07:00 | 34.6 | 2.5418 | 0.073849 | 1.0167 | 0.2954 | 1.3121 | 11.5333 | 10.2212 | 0 | 511.3155 | 0 | 0 | 0 | - | - | 28343.2799 | 566.5822
2017-08-30 08:00 | 37.8 | 2.9423 | 2.7714 | 1.1769 | 11.0857 | 12.2626 | 12.6 | 0.33738 | 0 | 16.8774 | 0 | 0 | 0 | - | - | 28360.1573 | 566.9195
2017-08-30 09:00 | 39.6 | 3.2708 | 6.8239 | 1.3083 | 27.2956 | 28.6039 | 13.2 | 0 | 15.4039 | 0 | 276.0558 | 115.9898 | 162.3857 | - | - | 28084.1015 | 561.4012
2017-08-30 10:00 | 40.8 | 3.8838 | 11.635 | 1.5535 | 46.54 | 48.0936 | 13.6 | 0 | 34.4936 | 0 | 618.1642 | 259.7329 | 363.626 | - | - | 27465.9373 | 549.0441
2017-08-30 11:00 | 42.3 | 3.7762 | 7.4974 | 1.5105 | 29.9898 | 31.5002 | 14.1 | 0 | 17.4002 | 0 | 311.8323 | 131.022 | 183.4307 | - | - | 27154.105 | 542.8106
2017-08-30 12:00 | 42.8 | 4.7242 | 14.3768 | 1.8897 | 57.507 | 59.3967 | 14.2667 | 0 | 45.1301 | 0 | 808.7825 | 339.8246 | 475.7544 | - | - | 26345.3225 | 526.643
2017-08-30 13:00 | 43.3 | 4.7601 | 8.6983 | 1.904 | 34.793 | 36.6971 | 14.4333 | 0 | 22.2637 | 0 | 398.9915 | 167.6435 | 234.7009 | - | - | 25946.331 | 518.6672
2017-08-30 14:00 | 43.6 | 3.9532 | 7.0763 | 1.5813 | 28.305 | 29.8863 | 14.5333 | 0 | 15.353 | 0 | 275.1433 | 115.6064 | 161.849 | - | - | 25671.1876 | 513.167
2017-08-30 15:00 | 44 | 3.7793 | 10.2729 | 1.5117 | 41.0916 | 42.6033 | 14.6667 | 0 | 27.9366 | 0 | 500.6568 | 210.36 | 294.504 | - | - | 25170.5309 | 503.1589
2017-08-30 16:00 | 45.7 | 3.5752 | 9.1814 | 1.4301 | 36.7256 | 38.1556 | 15.2333 | 0 | 22.9223 | 0 | 410.7938 | 172.6024 | 241.6434 | - | - | 24759.7371 | 494.9471
2017-08-30 17:00 | 45.7 | 3.3882 | 5.6369 | 1.3553 | 22.5476 | 23.9029 | 15.2333 | 0 | 8.6695 | 0 | 155.3679 | 65.2806 | 91.3929 | - | - | 24604.3692 | 491.8413
2017-08-30 18:00 | 45.4 | 2.1972 | 1.9142 | 0.87888 | 7.6569 | 8.5358 | 15.1333 | 6.5976 | 0 | 330.0435 | 0 | 0 | 0 | - | - | 24934.4127 | 498.4389
2017-08-30 19:00 | 47.5 | 2.2058 | -0.0070017 | 0.88233 | -0.028007 | 0.85432 | 15.8333 | 14.979 | 0 | 749.3253 | 0 | 0 | 0 | - | - | 25683.738 | 513.4179
2017-08-30 20:00 | 46.8 | 2.3237 | -0.0070017 | 0.92947 | -0.028007 | 0.90146 | 15.6 | 14.6985 | 0 | 735.2946 | 0 | 0 | 0 | - | - | 26419.0325 | 528.1165
2017-08-30 21:00 | 43.5 | 2.1153 | -0.0070017 | 0.84613 | -0.028007 | 0.81812 | 14.5 | 13.6819 | 0 | 684.4362 | 0 | 0 | 0 | - | - | 27103.4687 | 541.7983
2017-08-30 22:00 | 42.5 | 3.2631 | -0.0070017 | 1.3053 | -0.028007 | 1.2773 | 14.1667 | 12.8894 | 0 | 644.7931 | 0 | 0 | 0 | - | - | 27748.2618 | 554.6878
2017-08-30 23:00 | 40 | 2.368 | -0.0070017 | 0.94718 | -0.028007 | 0.91918 | 13.3333 | 12.4142 | 0 | 621.0183 | 0 | 0 | 0 | 2209.2871 | 3755.7881 | 28369.2801 | 567.1019
2017-08-31 | 38.9 | 2.4469 | -0.0070017 | 0.97875 | -0.028007 | 0.95074 | 12.9667 | 12.0159 | 0 | 601.0968 | 0 | 0 | 0 | - | - | 28970.3769 | 579.1178
2017-08-31 01:00 | 36.9 | 2.3134 | -0.0070017 | 0.92536 | -0.028007 | 0.89735 | 12.3 | 11.4027 | 0 | 570.4178 | 0 | 0 | 0 | - | - | 29540.7947 | 590.5205
2017-08-31 02:00 | 35.7 | 3.4374 | -0.0070017 | 1.375 | -0.028007 | 1.3469 | 11.9 | 10.5531 | 0 | 527.9167 | 0 | 0 | 0 | - | - | 30068.7114 | 601.0735
2017-08-31 03:00 | 33.4 | 2.6508 | -0.0070017 | 1.0603 | -0.028007 | 1.0323 | 11.1333 | 10.101 | 0 | 505.3041 | 0 | 0 | 0 | - | - | 30574.0154 | 611.1746
2017-08-31 04:00 | 33.3 | 3.7383 | -0.0070017 | 1.4953 | -0.028007 | 1.4673 | 11.1 | 9.6327 | 0 | 481.8759 | 0 | 0 | 0 | - | - | 31055.8913 | 620.8073
2017-08-31 05:00 | 34.4 | 4.1927 | -0.0070017 | 1.6771 | -0.028007 | 1.6491 | 11.4667 | 9.8176 | 0 | 491.1256 | 0 | 0 | 0 | - | - | 31547.017 | 630.6249
2017-08-31 06:00 | 34.3 | 2.7938 | -0.0070017 | 1.1175 | -0.028007 | 1.0895 | 11.4333 | 10.3438 | 0 | 517.4487 | 0 | 0 | 0 | - | - | 32064.4657 | 640.9687
2017-08-31 07:00 | 36.2 | 3.9404 | 0.34733 | 1.5762 | 1.3893 | 2.9655 | 12.0667 | 9.1012 | 0 | 455.2871 | 0 | 0 | 0 | - | - | 32519.7528 | 650.0699
2017-08-31 08:00 | 39.1 | 5.8412 | 4.3841 | 2.3365 | 17.5364 | 19.8729 | 13.0333 | 0 | 6.8396 | 0 | 122.5727 | 51.5011 | 72.1016 | - | - | 32397.1801 | 647.6196
2017-08-31 09:00 | 39.3 | 6.6369 | 9.9674 | 2.6548 | 39.8694 | 42.5242 | 13.1 | 0 | 29.4242 | 0 | 527.3154 | 221.5611 | 310.1855 | - | - | 31869.8647 | 637.0786
2017-08-31 10:00 | 41.3 | 6.0361 | 14.8914 | 2.4145 | 59.5655 | 61.9799 | 13.7667 | 0 | 48.2133 | 0 | 864.0372 | 363.0408 | 508.2572 | - | - | 31005.8275 | 619.8065
2017-08-31 11:00 | 42.9 | 7.3683 | 18.4549 | 2.9473 | 73.8196 | 76.767 | 14.3 | 0 | 62.467 | 0 | 1119.4796 | 470.3696 | 658.5174 | - | - | 29886.3479 | 597.4281
2017-08-31 12:00 | 43.2 | 7.8308 | 20.6583 | 3.1323 | 82.6333 | 85.7656 | 14.4 | 0 | 71.3656 | 0 | 1278.9541 | 537.3757 | 752.326 | - | - | 28607.3938 | 571.8618
2017-08-31 13:00 | 43.2 | 7.9536 | 12.3497 | 3.1815 | 49.399 | 52.5804 | 14.4 | 0 | 38.1804 | 0 | 684.2369 | 287.4945 | 402.4923 | - | - | 27923.1569 | 558.1839
2017-08-31 14:00 | 44.2 | 7.4158 | 15.7362 | 2.9663 | 62.9446 | 65.9109 | 14.7333 | 0 | 51.1776 | 0 | 917.1614 | 385.3619 | 539.5067 | - | - | 27005.9954 | 539.8498
2017-08-31 15:00 | 43.8 | 6.9676 | 10.3232 | 2.787 | 41.2927 | 44.0798 | 14.6 | 0 | 29.4798 | 0 | 528.3113 | 221.9795 | 310.7713 | - | - | 26477.6842 | 529.2889
2017-08-31 16:00 | 43.5 | 7.7094 | 13.252 | 3.0838 | 53.008 | 56.0918 | 14.5 | 0 | 41.5918 | 0 | 745.3727 | 313.1818 | 438.4545 | - | - | 25732.3115 | 514.3889
2017-08-31 17:00 | 43.9 | 7.5568 | 7.832 | 3.0227 | 31.3278 | 34.3506 | 14.6333 | 0 | 19.7172 | 0 | 353.3556 | 148.4687 | 207.8562 | - | - | 25378.9559 | 507.3253
2017-08-31 18:00 | 44.6 | 6.0609 | 2.2704 | 2.4244 | 9.0817 | 11.506 | 14.8667 | 3.3606 | 0 | 168.1162 | 0 | 0 | 0 | - | - | 25547.0721 | 510.686
2017-08-31 19:00 | 46.5 | 4.2189 | -0.0070017 | 1.6876 | -0.028007 | 1.6596 | 15.5 | 13.8404 | 0 | 692.3681 | 0 | 0 | 0 | - | - | 26239.4402 | 524.5264
2017-08-31 20:00 | 45.4 | 5.0457 | -0.0070017 | 2.0183 | -0.028007 | 1.9903 | 15.1333 | 13.143 | 0 | 657.481 | 0 | 0 | 0 | - | - | 26896.9212 | 537.6695
2017-08-31 21:00 | 44.6 | 5.5007 | -0.0070017 | 2.2003 | -0.028007 | 2.1723 | 14.8667 | 12.6944 | 0 | 635.0378 | 0 | 0 | 0 | - | - | 27531.959 | 550.3639
2017-08-31 22:00 | 43.9 | 7.4651 | -0.0070017 | 2.986 | -0.028007 | 2.958 | 14.6333 | 11.6753 | 0 | 584.0576 | 0 | 0 | 0 | - | - | 28116.0166 | 562.0392
2017-08-31 23:00 | 41.9 | 7.6383 | -0.0070017 | 3.0553 | -0.028007 | 3.0273 | 13.9667 | 10.9394 | 0 | 547.2423 | 0 | 0 | 0 | 4200.4688 | 7140.7969 | 28663.2589 | 572.9785
2017-09-01 | 39.6 | 7.8906 | -0.0070017 | 3.1562 | -0.028007 | 3.1282 | 13.2 | 10.0718 | 0 | 503.8403 | 0 | 0 | 0 | - | - | 29167.0992 | 583.0503
2017-09-01 01:00 | 38.4 | 9.1259 | -0.0070017 | 3.6504 | -0.028007 | 3.6224 | 12.8 | 9.1776 | 0 | 459.1115 | 0 | 0 | 0 | - | - | 29626.2107 | 592.228
2017-09-01 02:00 | 36.6 | 6.2527 | -0.0070017 | 2.5011 | -0.028007 | 2.4731 | 12.2 | 9.7269 | 0 | 486.59 | 0 | 0 | 0 | - | - | 30112.8007 | 601.9549
2017-09-01 03:00 | 34.8 | 4.811 | -0.0070017 | 1.9244 | -0.028007 | 1.8964 | 11.6 | 9.7036 | 0 | 485.4231 | 0 | 0 | 0 | - | - | 30598.2238 | 611.6585
2017-09-01 04:00 | 32.5 | 3.4587 | -0.0070017 | 1.3835 | -0.028007 | 1.3555 | 10.8333 | 9.4778 | 0 | 474.1293 | 0 | 0 | 0 | - | - | 31072.353 | 621.1363
2017-09-01 05:00 | 33.5 | 2.5185 | -0.0070017 | 1.0074 | -0.028007 | 0.97941 | 11.1667 | 10.1873 | 0 | 509.6177 | 0 | 0 | 0 | - | - | 31581.9707 | 631.3236
2017-09-01 06:00 | 35.9 | 3.4516 | -0.0070017 | 1.3806 | -0.028007 | 1.3526 | 11.9667 | 10.614 | 0 | 530.9676 | 0 | 0 | 0 | - | - | 32112.9383 | 641.9376
2017-09-01 07:00 | 36.3 | 4.1255 | 0.27055 | 1.6502 | 1.0822 | 2.7324 | 12.1 | 9.3676 | 0 | 468.6133 | 0 | 0 | 0 | - | - | 32581.5516 | 651.3052
2017-09-01 08:00 | 38.1 | 6.1833 | 4.5377 | 2.4733 | 18.1507 | 20.624 | 12.7 | 0 | 7.924 | 0 | 142.0074 | 59.667 | 83.5338 | - | - | 32439.5442 | 648.4665
2017-09-01 09:00 | 41.1 | 5.3055 | 10.4236 | 2.1222 | 41.6944 | 43.8165 | 13.7 | 0 | 30.1165 | 0 | 539.723 | 226.7744 | 317.4841 | - | - | 31899.8212 | 637.6774
2017-09-01 10:00 | 42.9 | 5.8882 | 9.3532 | 2.3553 | 37.4127 | 39.768 | 14.3 | 0 | 25.468 | 0 | 456.4153 | 191.7712 | 268.4796 | - | - | 31443.4058 | 628.5537
2017-09-01 11:00 | 43.7 | 7.1063 | 18.8429 | 2.8425 | 75.3714 | 78.214 | 14.5667 | 0 | 63.6473 | 0 | 1140.6329 | 479.2575 | 670.9605 | - | - | 30302.773 | 605.7524
2017-09-01 12:00 | 44 | 6.2421 | 20.7619 | 2.4968 | 83.0476 | 85.5444 | 14.6667 | 0 | 70.8777 | 0 | 1270.2102 | 533.7018 | 747.1825 | - | - | 29032.5628 | 580.3609
2017-09-01 13:00 | 44 | 7.3742 | 12.6362 | 2.9497 | 50.5447 | 53.4944 | 14.6667 | 0 | 38.8277 | 0 | 695.8367 | 292.3683 | 409.3157 | - | - | 28336.7261 | 566.4512
2017-09-01 14:00 | 44.2 | 6.752 | 14.1796 | 2.7008 | 56.7186 | 59.4194 | 14.7333 | 0 | 44.686 | 0 | 800.8249 | 336.481 | 471.0734 | - | - | 27535.9013 | 550.4427
2017-09-01 15:00 | 44.3 | 6.4529 | 12.4892 | 2.5812 | 49.9568 | 52.5379 | 14.7667 | 0 | 37.7712 | 0 | 676.904 | 284.4135 | 398.1788 | - | - | 26858.9972 | 536.9114
2017-09-01 16:00 | 45.2 | 4.6064 | 11.453 | 1.8426 | 45.8121 | 47.6547 | 15.0667 | 0 | 32.588 | 0 | 584.0142 | 245.3841 | 343.5378 | - | - | 26274.983 | 525.2369
2017-09-01 17:00 | 45.5 | 3.8472 | 6.9068 | 1.5389 | 27.6274 | 29.1662 | 15.1667 | 0 | 13.9996 | 0 | 250.8883 | 105.4152 | 147.5813 | - | - | 26024.0947 | 520.2217
2017-09-01 18:00 | 45.2 | 1.9435 | 2.0793 | 0.77742 | 8.3172 | 9.0946 | 15.0667 | 5.972 | 0 | 298.7503 | 0 | 0 | 0 | - | - | 26322.845 | 526.1937
2017-09-01 19:00 | 47 | 1.7724 | -0.0070017 | 0.70895 | -0.028007 | 0.68094 | 15.6667 | 14.9857 | 0 | 749.6611 | 0 | 0 | 0 | - | - | 27072.5062 | 541.1794
2017-09-01 20:00 | 46.5 | 2.2827 | -0.0070017 | 0.91309 | -0.028007 | 0.88509 | 15.5 | 14.6149 | 0 | 731.1113 | 0 | 0 | 0 | - | - | 27803.6175 | 555.7943
2017-09-01 21:00 | 46.2 | 2.6825 | -0.0070017 | 1.073 | -0.028007 | 1.045 | 15.4 | 14.355 | 0 | 718.11 | 0 | 0 | 0 | - | - | 28521.7275 | 570.1493
2017-09-01 22:00 | 43.9 | 2.3193 | -0.0070017 | 0.92772 | -0.028007 | 0.89971 | 14.6333 | 13.7336 | 0 | 687.0245 | 0 | 0 | 0 | - | - | 29208.752 | 583.883
2017-09-01 23:00 | 41.7 | 3.8143 | -0.0070017 | 1.5257 | -0.028007 | 1.4977 | 13.9 | 12.4023 | 0 | 620.4246 | 0 | 0 | 0 | 3857.3275 | 6557.4568 | 29829.1765 | 596.2852
2017-09-02 | 38.8 | 3.8398 | -0.0070017 | 1.5359 | -0.028007 | 1.5079 | 12.9333 | 11.4254 | 0 | 571.5562 | 0 | 0 | 0 | - | - | 30400.7327 | 607.7106
2017-09-02 01:00 | 37.9 | 4.3163 | -0.0070017 | 1.7265 | -0.028007 | 1.6985 | 12.6333 | 10.9348 | 0 | 547.0137 | 0 | 0 | 0 | - | - | 30947.7464 | 618.6455
2017-09-02 02:00 | 37.5 | 5.6037 | -0.0070017 | 2.2415 | -0.028007 | 2.2135 | 12.5 | 10.2865 | 0 | 514.5832 | 0 | 0 | 0 | - | - | 31462.3297 | 628.932
2017-09-02 03:00 | 36.9 | 6.3689 | -0.0070017 | 2.5475 | -0.028007 | 2.5195 | 12.3 | 9.7805 | 0 | 489.2676 | 0 | 0 | 0 | - | - | 31951.5973 | 638.7124
2017-09-02 04:00 | 36.3 | 9.4529 | -0.0070017 | 3.7812 | -0.028007 | 3.7532 | 12.1 | 8.3468 | 0 | 417.5511 | 0 | 0 | 0 | - | - | 32369.1484 | 647.0593
2017-09-02 05:00 | 36.4 | 9.85 | -0.0070017 | 3.94 | -0.028007 | 3.912 | 12.1333 | 8.2213 | 0 | 411.2718 | 0 | 0 | 0 | - | - | 32780.4202 | 655.2806
2017-09-02 06:00 | 38.3 | 11.1377 | -0.0070017 | 4.4551 | -0.028007 | 4.4271 | 12.7667 | 8.3396 | 0 | 417.1883 | 0 | 0 | 0 | - | - | 33197.6085 | 663.6202
2017-09-02 07:00 | 40.1 | 11.1172 | 0.28496 | 4.4469 | 1.1399 | 5.5867 | 13.3667 | 7.7799 | 0 | 389.1913 | 0 | 0 | 0 | - | - | 33586.7998 | 671.4001
2017-09-02 08:00 | 43.8 | 10.3266 | 4.573 | 4.1306 | 18.2921 | 22.4227 | 14.6 | 0 | 7.8227 | 0 | 140.1921 | 58.9042 | 82.4659 | - | - | 33446.6077 | 668.5977
2017-09-02 09:00 | 44.9 | 10.3323 | 10.49 | 4.1329 | 41.96 | 46.0929 | 14.9667 | 0 | 31.1263 | 0 | 557.8182 | 234.3774 | 328.1283 | - | - | 32888.7895 | 657.4469
2017-09-02 10:00 | 48 | 12.276 | 15.448 | 4.9104 | 61.792 | 66.7024 | 16 | 0 | 50.7024 | 0 | 908.6459 | 381.784 | 534.4976 | - | - | 31980.1436 | 639.2831
2017-09-02 11:00 | 49.1 | 12.428 | 13.2827 | 4.9712 | 53.1308 | 58.102 | 16.3667 | 0 | 41.7354 | 0 | 747.9458 | 314.2629 | 439.9681 | - | - | 31232.1979 | 624.3316
2017-09-02 12:00 | 48.6 | 11.4787 | 11.6217 | 4.5915 | 46.4867 | 51.0782 | 16.2 | 0 | 34.8782 | 0 | 625.0566 | 262.6288 | 367.6804 | - | - | 30607.1412 | 611.8368
2017-09-02 13:00 | 49.7 | 11.0024 | 12.0265 | 4.401 | 48.1059 | 52.5068 | 16.5667 | 0 | 35.9402 | 0 | 644.0891 | 270.6257 | 378.876 | - | - | 29963.0521 | 598.9614
2017-09-02 14:00 | 50.8 | 7.61 | 13.7997 | 3.044 | 55.1988 | 58.2428 | 16.9333 | 0 | 41.3095 | 0 | 740.3137 | 311.0562 | 435.4787 | - | - | 29222.7384 | 584.1625
2017-09-02 15:00 | 50.8 | 6.7821 | 7.8339 | 2.7128 | 31.3356 | 34.0485 | 16.9333 | 0 | 17.1152 | 0 | 306.7231 | 128.8753 | 180.4254 | - | - | 28916.0152 | 578.0311
2017-09-02 16:00 | 51.7 | 6.0282 | 13.5601 | 2.4113 | 54.2404 | 56.6517 | 17.2333 | 0 | 39.4183 | 0 | 706.4219 | 296.8159 | 415.5423 | - | - | 28209.5933 | 563.9098
2017-09-02 17:00 | 51.2 | 3.6033 | 8.2572 | 1.4413 | 33.029 | 34.4703 | 17.0667 | 0 | 17.4036 | 0 | 311.893 | 131.0475 | 183.4665 | - | - | 27897.7003 | 557.675
2017-09-02 18:00 | 50.1 | 3.1773 | 2.0469 | 1.2709 | 8.1878 | 9.4587 | 16.7 | 7.2413 | 0 | 362.2465 | 0 | 0 | 0 | - | - | 28259.9469 | 564.9163
2017-09-02 19:00 | 50.7 | 4.5387 | -0.0070017 | 1.8155 | -0.028007 | 1.7875 | 16.9 | 15.1125 | 0 | 756.0051 | 0 | 0 | 0 | - | - | 29015.952 | 580.0289
2017-09-02 20:00 | 49.4 | 4.1184 | -0.0070017 | 1.6473 | -0.028007 | 1.6193 | 16.4667 | 14.8473 | 0 | 742.7376 | 0 | 0 | 0 | - | - | 29758.6897 | 594.8762
2017-09-02 21:00 | 46.8 | 4.3089 | -0.0070017 | 1.7236 | -0.028007 | 1.6955 | 15.6 | 13.9045 | 0 | 695.5703 | 0 | 0 | 0 | - | - | 30454.26 | 608.7807
2017-09-02 22:00 | 43.6 | 4.7453 | -0.0070017 | 1.8981 | -0.028007 | 1.8701 | 14.5333 | 12.6632 | 0 | 633.4788 | 0 | 0 | 0 | - | - | 31087.7387 | 621.4439
2017-09-02 23:00 | 41.8 | 4.9272 | -0.0070017 | 1.9709 | -0.028007 | 1.9429 | 13.9333 | 11.9905 | 0 | 599.8225 | 0 | 0 | 0 | 3346.5291 | 5689.0995 | 31687.5613 | 633.4343
2017-09-03 | 39.8 | 6.4844 | -0.0070017 | 2.5937 | -0.028007 | 2.5657 | 13.2667 | 10.7009 | 0 | 535.3139 | 0 | 0 | 0 | - | - | 32222.8752 | 644.1353
2017-09-03 01:00 | 37.9 | 6.6909 | -0.0070017 | 2.6764 | -0.028007 | 2.6483 | 12.6333 | 9.985 | 0 | 499.499 | 0 | 0 | 0 | - | - | 32722.3741 | 654.1203
2017-09-03 02:00 | 37 | 7.2144 | -0.0070017 | 2.8858 | -0.028007 | 2.8577 | 12.3333 | 9.4756 | 0 | 474.0162 | 0 | 0 | 0 | - | - | 33196.3904 | 663.5958
2017-09-03 03:00 | 36.7 | 4.6031 | -0.0070017 | 1.8413 | -0.028007 | 1.8132 | 12.2333 | 10.4201 | 0 | 521.265 | 0 | 0 | 0 | - | - | 33717.6554 | 674.0159
2017-09-03 04:00 | 36.3 | 6.2358 | -0.0070017 | 2.4943 | -0.028007 | 2.4663 | 12.1 | 9.6337 | 0 | 481.9247 | 0 | 0 | 0 | - | - | 34199.5801 | 683.6496
2017-09-03 05:00 | 36.3 | 6.0696 | -0.0070017 | 2.4279 | -0.028007 | 2.3998 | 12.1 | 9.7002 | 0 | 485.2504 | 0 | 0 | 0 | - | - | 34684.8305 | 693.3498
2017-09-03 06:00 | 38 | 6.8781 | -0.0070017 | 2.7513 | -0.028007 | 2.7233 | 12.6667 | 9.9434 | 0 | 497.4194 | 0 | 0 | 0 | - | - | 35182.2499 | 703.2932
2017-09-03 07:00 | 40.4 | 8.4041 | 0.27946 | 3.3616 | 1.1178 | 4.4795 | 13.4667 | 8.9872 | 0 | 449.5849 | 0 | 0 | 0 | - | - | 35631.8348 | 712.2804
2017-09-03 08:00 | 42.3 | 11.4041 | 4.022 | 4.5616 | 16.0881 | 20.6497 | 14.1 | 0 | 6.5497 | 0 | 117.3782 | 49.3186 | 69.046 | - | - | 35514.4566 | 709.934
2017-09-03 09:00 | 45.3 | 12.8645 | 9.8657 | 5.1458 | 39.4628 | 44.6086 | 15.1 | 0 | 29.5086 | 0 | 528.8272 | 222.1963 | 311.0748 | - | - | 34985.6293 | 699.3627
2017-09-03 10:00 | 48.1 | 12.6113 | 13.61 | 5.0445 | 54.4402 | 59.4847 | 16.0333 | 0 | 43.4513 | 0 | 778.698 | 327.184 | 458.0576 | - | - | 34206.9313 | 683.7966
2017-09-03 11:00 | 49 | 13.3479 | 17.1862 | 5.3392 | 68.7447 | 74.0838 | 16.3333 | 0 | 57.7505 | 0 | 1034.9553 | 434.8552 | 608.7972 | - | - | 33171.976 | 663.1078
2017-09-03 12:00 | 48.8 | 12.4076 | 19.997 | 4.963 | 79.9878 | 84.9508 | 16.2667 | 0 | 68.6842 | 0 | 1230.8992 | 517.1845 | 724.0583 | - | - | 31941.0769 | 638.5021
2017-09-03 13:00 | 47.8 | 13.1746 | 18.4583 | 5.2698 | 73.8332 | 79.103 | 15.9333 | 0 | 63.1697 | 0 | 1132.0729 | 475.6609 | 665.9252 | - | - | 30809.004 | 615.872
2017-09-03 14:00 | 48.5 | 13.7589 | 18.8527 | 5.5036 | 75.4107 | 80.9143 | 16.1667 | 0 | 64.7476 | 0 | 1160.3515 | 487.5426 | 682.5597 | - | - | 29648.6525 | 592.6766
2017-09-03 15:00 | 49.3 | 12.1892 | 15.7858 | 4.8757 | 63.1431 | 68.0188 | 16.4333 | 0 | 51.5855 | 0 | 924.4707 | 388.4331 | 543.8063 | - | - | 28724.1818 | 574.1964
2017-09-03 16:00 | 49.8 | 9.0777 | 11.6318 | 3.6311 | 46.5272 | 50.1583 | 16.6 | 0 | 33.5583 | 0 | 601.4025 | 252.6901 | 353.7662 | - | - | 28122.7793 | 562.1744
2017-09-03 17:00 | 49.1 | 9.5269 | 7.5299 | 3.8108 | 30.1195 | 33.9302 | 16.3667 | 0 | 17.5636 | 0 | 314.7595 | 132.2519 | 185.1526 | - | - | 27808.0198 | 555.8823
2017-09-03 18:00 | 48.7 | 4.8418 | 1.234 | 1.9367 | 4.9359 | 6.8726 | 16.2333 | 9.3607 | 0 | 468.2706 | 0 | 0 | 0 | - | - | 28276.2904 | 565.243
2017-09-03 19:00 | 49.1 | 3.5747 | -0.0070017 | 1.4299 | -0.028007 | 1.4019 | 16.3667 | 14.9648 | 0 | 748.6136 | 0 | 0 | 0 | - | - | 29024.904 | 580.2078
2017-09-03 20:00 | 47.7 | 4.2698 | -0.0070017 | 1.7079 | -0.028007 | 1.6799 | 15.9 | 14.2201 | 0 | 711.3592 | 0 | 0 | 0 | - | - | 29736.2632 | 594.4279
2017-09-03 21:00 | 45.8 | 6.2429 | -0.0070017 | 2.4972 | -0.028007 | 2.4692 | 15.2667 | 12.7975 | 0 | 640.1948 | 0 | 0 | 0 | - | - | 30376.458 | 607.2254
2017-09-03 22:00 | 43 | 5.2595 | -0.0070017 | 2.1038 | -0.028007 | 2.0758 | 14.3333 | 12.2575 | 0 | 613.1834 | 0 | 0 | 0 | - | - | 30989.6414 | 619.4829
2017-09-03 23:00 | 41.6 | 4.3183 | -0.0070017 | 1.7273 | -0.028007 | 1.6993 | 13.8667 | 12.1673 | 0 | 608.6718 | 0 | 0 | 0 | 4602.2441 | 7823.815 | 31598.3132 | 631.6503
2017-09-04 | 39.4 | 5.2631 | -0.0070017 | 2.1052 | -0.028007 | 2.0772 | 13.1333 | 11.0561 | 0 | 553.082 | 0 | 0 | 0 | - | - | 32151.3952 | 642.7064
2017-09-04 01:00 | 37.1 | 6.6052 | -0.0070017 | 2.6421 | -0.028007 | 2.6141 | 12.3667 | 9.7526 | 0 | 487.8734 | 0 | 0 | 0 | - | - | 32639.2686 | 652.459
2017-09-04 02:00 | 36 | 9.943 | -0.0070017 | 3.9772 | -0.028007 | 3.9492 | 12 | 8.0508 | 0 | 402.7413 | 0 | 0 | 0 | - | - | 33042.0099 | 660.5098
2017-09-04 03:00 | 36 | 8.5878 | -0.0070017 | 3.4351 | -0.028007 | 3.4071 | 12 | 8.5929 | 0 | 429.8587 | 0 | 0 | 0 | - | - | 33471.8686 | 669.1027
2017-09-04 04:00 | 35.9 | 8.341 | -0.0070017 | 3.3364 | -0.028007 | 3.3084 | 11.9667 | 8.6583 | 0 | 433.13 | 0 | 0 | 0 | - | - | 33904.9986 | 677.7609
2017-09-04 05:00 | 36.2 | 6.8568 | -0.0070017 | 2.7427 | -0.028007 | 2.7147 | 12.0667 | 9.352 | 0 | 467.8318 | 0 | 0 | 0 | - | - | 34372.8304 | 687.1129
2017-09-04 06:00 | 37.7 | 9.8312 | -0.0070017 | 3.9325 | -0.028007 | 3.9045 | 12.5667 | 8.6622 | 0 | 433.3267 | 0 | 0 | 0 | - | - | 34806.1571 | 695.7751
2017-09-04 07:00 | 39.9 | 12.0982 | 0.28065 | 4.8393 | 1.1226 | 5.9619 | 13.3 | 7.3381 | 0 | 367.0887 | 0 | 0 | 0 | - | - | 35173.2458 | 703.1132
2017-09-04 08:00 | 42.4 | 10.7601 | 3.3325 | 4.304 | 13.33 | 17.6341 | 14.1333 | 0 | 3.5008 | 0 | 62.7375 | 26.3603 | 36.9044 | - | - | 35110.5084 | 701.8591
2017-09-04 09:00 | 46.3 | 10.4103 | 7.5569 | 4.1641 | 30.2275 | 34.3916 | 15.4333 | 0 | 18.9582 | 0 | 339.7535 | 142.7536 | 199.855 | - | - | 34770.7548 | 695.0674
2017-09-04 10:00 | 47.6 | 11.8109 | 12.0821 | 4.7244 | 48.3282 | 53.0526 | 15.8667 | 0 | 37.1859 | 0 | 666.4146 | 280.0061 | 392.0086 | - | - | 34104.3403 | 681.7458
2017-09-04 11:00 | 47.6 | 13.0832 | 12.9283 | 5.2333 | 51.7133 | 56.9466 | 15.8667 | 0 | 41.0799 | 0 | 736.1992 | 309.3274 | 433.0584 | - | - | 33368.141 | 667.0291
2017-09-04 12:00 | 48.7 | 15.0984 | 15.4905 | 6.0394 | 61.962 | 68.0014 | 16.2333 | 0 | 51.768 | 0 | 927.7424 | 389.8077 | 545.7308 | - | - | 32440.3986 | 648.4836
2017-09-04 13:00 | 48.9 | 15.0984 | 14.4372 | 6.0394 | 57.7488 | 63.7881 | 16.3 | 0 | 47.4881 | 0 | 851.0416 | 357.5805 | 500.6127 | - | - | 31589.357 | 631.4712
2017-09-04 14:00 | 49.5 | 15.0984 | 13.3418 | 6.0394 | 53.3671 | 59.4065 | 16.5 | 0 | 42.9065 | 0 | 768.9333 | 323.0812 | 452.3137 | - | - | 30820.4237 | 616.1003
2017-09-04 15:00 | 49.6 | 15.0984 | 12.4609 | 6.0394 | 49.8437 | 55.883 | 16.5333 | 0 | 39.3497 | 0 | 705.1919 | 296.2991 | 414.8188 | - | - | 30115.2318 | 602.0035
2017-09-04 16:00 | 49.8 | 12.1977 | 10.4717 | 4.8791 | 41.887 | 46.766 | 16.6 | 0 | 30.166 | 0 | 540.61 | 227.1471 | 318.0059 | - | - | 29574.6218 | 591.1967
2017-09-04 17:00 | 49.3 | 11.735 | 6.8378 | 4.694 | 27.3511 | 32.0451 | 16.4333 | 0 | 15.6118 | 0 | 279.7811 | 117.5551 | 164.5771 | - | - | 29294.8407 | 585.6039
2017-09-04 18:00 | 47 | 8.2657 | 1.9379 | 3.3063 | 7.7516 | 11.0579 | 15.6667 | 4.6088 | 0 | 230.5534 | 0 | 0 | 0 | - | - | 29525.3941 | 590.2126
2017-09-04 19:00 | 48.3 | 5.7096 | -0.0070017 | 2.2838 | -0.028007 | 2.2558 | 16.1 | 13.8442 | 0 | 692.5556 | 0 | 0 | 0 | - | - | 30217.9497 | 604.0568
2017-09-04 20:00 | 47.7 | 4.5676 | -0.0070017 | 1.827 | -0.028007 | 1.799 | 15.9 | 14.101 | 0 | 705.4008 | 0 | 0 | 0 | - | - | 30923.3505 | 618.1578
2017-09-04 21:00 | 45.6 | 2.0331 | -0.0070017 | 0.81324 | -0.028007 | 0.78523 | 15.2 | 14.4148 | 0 | 721.0989 | 0 | 0 | 0 | - | - | 31644.4494 | 632.5725
2017-09-04 22:00 | 43.1 | 1.1854 | -0.0070017 | 0.47416 | -0.028007 | 0.44616 | 14.3667 | 13.9205 | 0 | 696.3737 | 0 | 0 | 0 | - | - | 32340.8231 | 646.4931
2017-09-04 23:00 | 41.1 | 0.75194 | -0.0070017 | 0.30078 | -0.028007 | 0.27277 | 13.7 | 13.4272 | 0 | 671.6973 | 0 | 0 | 0 | 3457.8854 | 5878.4052 | 33012.5204 | 659.9203
2017-09-05 | 39.5 | 2.453 | -0.0070017 | 0.98118 | -0.028007 | 0.95318 | 13.1667 | 12.2135 | 0 | 610.98 | 0 | 0 | 0 | - | - | 33623.5004 | 672.1338
2017-09-05 01:00 | 38.4 | 2.0315 | -0.0070017 | 0.81258 | -0.028007 | 0.78458 | 12.8 | 12.0154 | 0 | 601.0717 | 0 | 0 | 0 | - | - | 34224.5721 | 684.1492
2017-09-05 02:00 | 36.5 | 0.96607 | -0.0070017 | 0.38643 | -0.028007 | 0.35842 | 12.1667 | 11.8082 | 0 | 590.7077 | 0 | 0 | 0 | - | - | 34815.2797 | 695.9574
2017-09-05 03:00 | 36.3 | 0.7077 | -0.0070017 | 0.28308 | -0.028007 | 0.25507 | 12.1 | 11.8449 | 0 | 592.5425 | 0 | 0 | 0 | - | - | 35407.8223 | 707.8024
2017-09-05 04:00 | 36 | 0.71634 | -0.0070017 | 0.28653 | -0.028007 | 0.25853 | 12 | 11.7415 | 0 | 587.3673 | 0 | 0 | 0 | - | - | 35995.1896 | 719.5438
2017-09-05 05:00 | 36.1 | 0.98522 | -0.0070017 | 0.39409 | -0.028007 | 0.36608 | 12.0333 | 11.6673 | 0 | 583.6544 | 0 | 0 | 0 | - | - | 36578.844 | 731.2111
2017-09-05 06:00 | 38.1 | 1.0768 | -0.0070017 | 0.43072 | -0.028007 | 0.40271 | 12.7 | 12.2973 | 0 | 615.1719 | 0 | 0 | 0 | - | - | 37194.0159 | 743.5084
2017-09-05 07:00 | 39.4 | 1.0641 | 0.2983 | 0.42563 | 1.1932 | 1.6188 | 13.1333 | 11.5145 | 0 | 576.0132 | 0 | 0 | 0 | - | - | 37770.0291 | 755.0229
2017-09-05 08:00 | 42.3 | 0.86779 | 3.3188 | 0.34712 | 13.2752 | 13.6224 | 14.1 | 0.47764 | 0 | 23.8939 | 0 | 0 | 0 | - | - | 37793.923 | 755.5005
2017-09-05 09:00 | 44.6 | 0.93325 | 7.2191 | 0.3733 | 28.8764 | 29.2497 | 14.8667 | 0 | 14.383 | 0 | 257.7598 | 108.3024 | 151.6234 | - | - | 37536.1632 | 750.3479
2017-09-05 10:00 | 46.4 | 2.2049 | 4.8522 | 0.88195 | 19.4086 | 20.2906 | 15.4667 | 0 | 4.8239 | 0 | 86.4496 | 36.3234 | 50.8527 | - | - | 37449.7136 | 748.6198
2017-09-05 11:00 | 48.2 | 2.6157 | 9.4666 | 1.0463 | 37.8662 | 38.9125 | 16.0667 | 0 | 22.8458 | 0 | 409.4235 | 172.0267 | 240.8373 | - | - | 37040.2901 | 740.4354
2017-09-05 12:00 | 48.4 | 2.7358 | 11.2444 | 1.0943 | 44.9775 | 46.0719 | 16.1333 | 0 | 29.9385 | 0 | 536.5327 | 225.4339 | 315.6074 | - | - | 36503.7574 | 729.7101
2017-09-05 13:00 | 48.4 | 3.293 | 15.8759 | 1.3172 | 63.5036 | 64.8208 | 16.1333 | 0 | 48.6875 | 0 | 872.5352 | 366.6114 | 513.256 | - | - | 35631.2223 | 712.2681
2017-09-05 14:00 | 48.6 | 3.9551 | 11.3727 | 1.582 | 45.4909 | 47.073 | 16.2 | 0 | 30.873 | 0 | 553.2787 | 232.47 | 325.4581 | - | - | 35077.9436 | 701.2081
2017-09-05 15:00 | 48.6 | 5.0554 | 8.9596 | 2.0221 | 35.8384 | 37.8605 | 16.2 | 0 | 21.6605 | 0 | 388.1817 | 163.1016 | 228.3422 | - | - | 34689.7618 | 693.4483
2017-09-05 16:00 | 48.3 | 5.7381 | 8.65 | 2.2952 | 34.6002 | 36.8954 | 16.1 | 0 | 20.7954 | 0 | 372.6781 | 156.5874 | 219.2224 | - | - | 34317.0838 | 685.9985
2017-09-05 17:00 | 48 | 8.6869 | 5.0247 | 3.4748 | 20.0987 | 23.5734 | 16 | 0 | 7.5734 | 0 | 135.7249 | 57.0273 | 79.8382 | - | - | 34181.3589 | 683.2854
2017-09-05 18:00 | 47.6 | 8.8385 | 1.2434 | 3.5354 | 4.9734 | 8.5088 | 15.8667 | 7.3578 | 0 | 368.0757 | 0 | 0 | 0 | - | - | 34549.4346 | 690.6432
2017-09-05 19:00 | 48.6 | 8.1228 | -0.0070017 | 3.2491 | -0.028007 | 3.2211 | 16.2 | 12.9789 | 0 | 649.2692 | 0 | 0 | 0 | - | - | 35198.7038 | 703.6221
2017-09-05 20:00 | 47.7 | 7.7798 | -0.0070017 | 3.1119 | -0.028007 | 3.0839 | 15.9 | 12.8161 | 0 | 641.1241 | 0 | 0 | 0 | - | - | 35839.8279 | 716.4382
2017-09-05 21:00 | 46.1 | 4.5503 | -0.0070017 | 1.8201 | -0.028007 | 1.7921 | 15.3667 | 13.5745 | 0 | 679.0668 | 0 | 0 | 0 | - | - | 36518.8947 | 730.0127
2017-09-05 22:00 | 44 | 6.0497 | -0.0070017 | 2.4199 | -0.028007 | 2.3919 | 14.6667 | 12.2748 | 0 | 614.0473 | 0 | 0 | 0 | - | - | 37132.942 | 742.2875
2017-09-05 23:00 | 41.3 | 5.2698 | -0.0070017 | 2.1079 | -0.028007 | 2.0799 | 13.7667 | 11.6868 | 0 | 584.6308 | 0 | 0 | 0 | 2125.0377 | 3612.5641 | 37717.5728 | 753.9743
2017-09-06 | 38.8 | 5.4173 | -0.0070017 | 2.1669 | -0.028007 | 2.1389 | 12.9333 | 10.7944 | 0 | 539.9904 | 0 | 0 | 0 | - | - | 38257.5632 | 764.7687
2017-09-06 01:00 | 38 | 4.7496 | -0.0070017 | 1.8999 | -0.028007 | 1.8718 | 12.6667 | 10.7948 | 0 | 540.0109 | 0 | 0 | 0 | - | - | 38797.5741 | 775.5635
2017-09-06 02:00 | 37.2 | 4.3842 | -0.0070017 | 1.7537 | -0.028007 | 1.7257 | 12.4 | 10.6743 | 0 | 533.9839 | 0 | 0 | 0 | - | - | 39331.5581 | 786.2378
2017-09-06 03:00 | 36.9 | 4.5924 | -0.0070017 | 1.837 | -0.028007 | 1.8089 | 12.3 | 10.4911 | 0 | 524.8152 | 0 | 0 | 0 | - | - | 39856.3732 | 796.7289
2017-09-06 04:00 | 36.1 | 4.6383 | -0.0070017 | 1.8553 | -0.028007 | 1.8273 | 12.0333 | 10.206 | 0 | 510.5569 | 0 | 0 | 0 | - | - | 40366.9301 | 806.9349
2017-09-06 05:00 | 35.7 | 7.5128 | -0.0070017 | 3.0051 | -0.028007 | 2.9771 | 11.9 | 8.9229 | 0 | 446.3679 | 0 | 0 | 0 | - | - | 40813.298 | 815.8578
2017-09-06 06:00 | 36 | 4.6612 | -0.0070017 | 1.8645 | -0.028007 | 1.8365 | 12 | 10.1635 | 0 | 508.4296 | 0 | 0 | 0 | - | - | 41321.7276 | 826.0213
2017-09-06 07:00 | 37.6 | 4.5493 | 0.29987 | 1.8197 | 1.1995 | 3.0192 | 12.5333 | 9.5141 | 0 | 475.9442 | 0 | 0 | 0 | - | - | 41797.6718 | 835.5355
2017-09-06 08:00 | 39.7 | 5.4208 | 3.3534 | 2.1683 | 13.4136 | 15.5819 | 13.2333 | 0 | 2.3486 | 0 | 42.0897 | 17.6847 | 24.7586 | - | - | 41755.5821 | 834.6941
2017-09-06 09:00 | 41.8 | 5.9914 | 9.1198 | 2.3966 | 36.4792 | 38.8757 | 13.9333 | 0 | 24.9424 | 0 | 446.9961 | 187.8135 | 262.9389 | - | - | 41308.586 | 825.7586
2017-09-06 10:00 | 44 | 5.3474 | 7.446 | 2.139 | 29.7842 | 31.9232 | 14.6667 | 0 | 17.2565 | 0 | 309.256 | 129.9395 | 181.9153 | - | - | 40999.33 | 819.5766
2017-09-06 11:00 | 45.5 | 5.3563 | 12.0198 | 2.1425 | 48.0792 | 50.2217 | 15.1667 | 0 | 35.055 | 0 | 628.2265 | 263.9607 | 369.545 | - | - | 40371.1035 | 807.0184
2017-09-06 12:00 | 45.9 | 7.1394 | 18.4064 | 2.8557 | 73.6257 | 76.4814 | 15.3 | 0 | 61.1814 | 0 | 1096.4413 | 460.6896 | 644.9655 | - | - | 39274.6622 | 785.1005
2017-09-06 13:00 | 46.1 | 5.9483 | 18.5075 | 2.3793 | 74.0299 | 76.4092 | 15.3667 | 0 | 61.0425 | 0 | 1093.9522 | 459.6438 | 643.5013 | - | - | 38180.71 | 763.2324
2017-09-06 14:00 | 45.9 | 6.4101 | 14.737 | 2.5641 | 58.9481 | 61.5122 | 15.3 | 0 | 46.2122 | 0 | 828.1751 | 347.9727 | 487.1618 | - | - | 37352.5348 | 746.6772
2017-09-06 15:00 | 46.4 | 5.8319 | 13.5431 | 2.3328 | 54.1724 | 56.5052 | 15.4667 | 0 | 41.0385 | 0 | 735.4569 | 309.0155 | 432.6217 | - | - | 36617.0779 | 731.9754
2017-09-06 16:00 | 48.1 | 5.2691 | 6.3634 | 2.1076 | 25.4536 | 27.5612 | 16.0333 | 0 | 11.5279 | 0 | 206.5932 | 86.8039 | 121.5254 | - | - | 36410.4847 | 727.8456
2017-09-06 17:00 | 48 | 4.5137 | 4.4152 | 1.8055 | 17.661 | 19.4665 | 16 | 0 | 3.4665 | 0 | 62.1228 | 26.102 | 36.5428 | - | - | 36348.3619 | 726.6038
2017-09-06 18:00 | 47.6 | 2.9179 | 0.8652 | 1.1671 | 3.4608 | 4.628 | 15.8667 | 11.2387 | 0 | 562.2166 | 0 | 0 | 0 | - | - | 36910.5786 | 737.8425
2017-09-06 19:00 | 48.4 | 3.4869 | -0.0070017 | 1.3947 | -0.028007 | 1.3667 | 16.1333 | 14.7666 | 0 | 738.6994 | 0 | 0 | 0 | - | - | 37649.2779 | 752.6091
2017-09-06 20:00 | 47.7 | 3.6738 | -0.0070017 | 1.4695 | -0.028007 | 1.4415 | 15.9 | 14.4585 | 0 | 723.2856 | 0 | 0 | 0 | - | - | 38372.5635 | 767.0675
2017-09-06 21:00 | 45.7 | 2.7976 | -0.0070017 | 1.119 | -0.028007 | 1.091 | 15.2333 | 14.1423 | 0 | 707.4683 | 0 | 0 | 0 | - | - | 39080.0319 | 781.2098
2017-09-06 22:00 | 44.4 | 2.9015 | -0.0070017 | 1.1606 | -0.028007 | 1.1326 | 14.8 | 13.6674 | 0 | 683.7124 | 0 | 0 | 0 | - | - | 39763.7443 | 794.8772
2017-09-06 23:00 | 41.5 | 1.8424 | -0.0070017 | 0.73695 | -0.028007 | 0.70895 | 13.8333 | 13.1244 | 0 | 656.5477 | 0 | 0 | 0 | 3205.4764 | 5449.3099 | 40420.2919 | 808.0016
2017-09-07 | 39.7 | 1.7285 | -0.0070017 | 0.6914 | -0.028007 | 0.6634 | 13.2333 | 12.5699 | 0 | 628.8112 | 0 | 0 | 0 | - | - | 41049.1032 | 820.5716
2017-09-07 01:00 | 38.1 | 3.0059 | -0.0070017 | 1.2024 | -0.028007 | 1.1744 | 12.7 | 11.5256 | 0 | 576.57 | 0 | 0 | 0 | - | - | 41625.6732 | 832.0972
2017-09-07 02:00 | 36.8 | 2.3196 | -0.0070017 | 0.92782 | -0.028007 | 0.89981 | 12.2667 | 11.3669 | 0 | 568.627 | 0 | 0 | 0 | - | - | 42194.3002 | 843.4641
2017-09-07 03:00 | 36.2 | 3.488 | -0.0070017 | 1.3952 | -0.028007 | 1.3672 | 12.0667 | 10.6995 | 0 | 535.2419 | 0 | 0 | 0 | - | - | 42729.5421 | 854.1635
2017-09-07 04:00 | 35.5 | 4.9774 | -0.0070017 | 1.9909 | -0.028007 | 1.9629 | 11.8333 | 9.8704 | 0 | 493.7667 | 0 | 0 | 0 | - | - | 43223.3088 | 864.0339
2017-09-07 05:00 | 35.5 | 2.4273 | -0.0070017 | 0.97093 | -0.028007 | 0.94293 | 11.8333 | 10.8904 | 0 | 544.7928 | 0 | 0 | 0 | - | - | 43768.1016 | 874.9244
2017-09-07 06:00 | 35.6 | 2.8099 | -0.0070017 | 1.1239 | -0.028007 | 1.0959 | 11.8667 | 10.7707 | 0 | 538.8059 | 0 | 0 | 0 | - | - | 44306.9075 | 885.6951
2017-09-07 07:00 | 36.3 | 3.6357 | 0.30397 | 1.4543 | 1.2159 | 2.6702 | 12.1 | 9.4298 | 0 | 471.7274 | 0 | 0 | 0 | - | - | 44778.6349 | 895.1249
2017-09-07 08:00 | 38.4 | 4.3479 | 4.7183 | 1.7392 | 18.8732 | 20.6124 | 12.8 | 0 | 7.8124 | 0 | 140.0072 | 58.8266 | 82.3572 | - | - | 44638.6277 | 892.3262
2017-09-07 09:00 | 38.8 | 6.6414 | 10.5369 | 2.6565 | 42.1474 | 44.804 | 12.9333 | 0 | 31.8707 | 0 | 571.1587 | 239.9826 | 335.9757 | - | - | 44067.469 | 880.9087
2017-09-07 10:00 | 41.1 | 4.5384 | 15.4965 | 1.8153 | 61.9859 | 63.8013 | 13.7 | 0 | 50.1013 | 0 | 897.872 | 377.2572 | 528.16 | - | - | 43169.5969 | 862.9602
2017-09-07 11:00 | 44.2 | 4.2465 | 18.8399 | 1.6986 | 75.3595 | 77.0581 | 14.7333 | 0 | 62.3248 | 0 | 1116.9314 | 469.2989 | 657.0185 | - | - | 42052.6656 | 840.6328
2017-09-07 12:00 | 44.4 | 4.4601 | 20.7 | 1.7841 | 82.8002 | 84.5842 | 14.8 | 0 | 69.7842 | 0 | 1250.6131 | 525.4677 | 735.6548 | - | - | 40802.0524 | 815.633
2017-09-07 13:00 | 44.8 | 3.997 | 21.0936 | 1.5988 | 84.3746 | 85.9734 | 14.9333 | 0 | 71.04 | 0 | 1273.119 | 534.924 | 748.8936 | - | - | 39528.9334 | 790.1834
2017-09-07 14:00 | 44.8 | 3.8944 | 17.835 | 1.5578 | 71.3402 | 72.8979 | 14.9333 | 0 | 57.9646 | 0 | 1038.7922 | 436.4673 | 611.0543 | - | - | 38490.1412 | 769.4179
2017-09-07 15:00 | 45.1 | 2.5901 | 12.0825 | 1.0361 | 48.3298 | 49.3659 | 15.0333 | 0 | 34.3326 | 0 | 615.2789 | 258.5205 | 361.9288 | - | - | 37874.8623 | 757.1185
2017-09-07 16:00 | 45.3 | 2.3625 | 13.5567 | 0.945 | 54.2267 | 55.1717 | 15.1 | 0 | 40.0717 | 0 | 718.1305 | 301.7355 | 422.4297 | - | - | 37156.7317 | 742.7631
2017-09-07 17:00 | 46.1 | 1.3934 | 8.0789 | 0.55736 | 32.3157 | 32.873 | 15.3667 | 0 | 17.5064 | 0 | 313.7342 | 131.8211 | 184.5495 | - | - | 36842.9975 | 736.4915
2017-09-07 18:00 | 46.3 | 1.0896 | 1.8894 | 0.43583 | 7.5577 | 7.9935 | 15.4333 | 7.4398 | 0 | 372.1778 | 0 | 0 | 0 | - | - | 37215.1753 | 743.9314
2017-09-07 19:00 | 48.6 | 1.1105 | -0.0070017 | 0.44422 | -0.028007 | 0.41621 | 16.2 | 15.7838 | 0 | 789.5843 | 0 | 0 | 0 | - | - | 38004.7596 | 759.7151
2017-09-07 20:00 | 48.2 | 0.96868 | -0.0070017 | 0.38747 | -0.028007 | 0.35946 | 16.0667 | 15.7072 | 0 | 785.753 | 0 | 0 | 0 | - | - | 38790.5126 | 775.4223
2017-09-07 21:00 | 45.3 | 1.9363 | -0.0070017 | 0.7745 | -0.028007 | 0.74649 | 15.1 | 14.3535 | 0 | 718.0344 | 0 | 0 | 0 | - | - | 39508.5469 | 789.7759
2017-09-07 22:00 | 43.4 | 1.9859 | -0.0070017 | 0.79436 | -0.028007 | 0.76635 | 14.4667 | 13.7003 | 0 | 685.3584 | 0 | 0 | 0 | - | - | 40193.9053 | 803.4762
2017-09-07 23:00 | 41.4 | 4.6889 | -0.0070017 | 1.8756 | -0.028007 | 1.8475 | 13.8 | 11.9525 | 0 | 597.9215 | 0 | 0 | 0 | 4668.022 | 7935.6374 | 40791.8268 | 815.4286
2017-09-08 | 39.1 | 6.1658 | -0.0070017 | 2.4663 | -0.028007 | 2.4383 | 13.0333 | 10.595 | 0 | 530.0156 | 0 | 0 | 0 | - | - | 41321.8424 | 826.0236
2017-09-08 01:00 | 38.5 | 6.1166 | -0.0070017 | 2.4466 | -0.028007 | 2.4186 | 12.8333 | 10.4147 | 0 | 520.9959 | 0 | 0 | 0 | - | - | 41842.8383 | 836.4383
2017-09-08 02:00 | 36.4 | 6.1946 | -0.0070017 | 2.4778 | -0.028007 | 2.4498 | 12.1333 | 9.6835 | 0 | 484.4176 | 0 | 0 | 0 | - | - | 42327.256 | 846.1218
2017-09-08 03:00 | 36 | 6.645 | -0.0070017 | 2.658 | -0.028007 | 2.63 | 12 | 9.37 | 0 | 468.7343 | 0 | 0 | 0 | - | - | 42795.9903 | 855.4918
2017-09-08 04:00 | 35.5 | 7.4704 | -0.0070017 | 2.9881 | -0.028007 | 2.9601 | 11.8333 | 8.8732 | 0 | 443.8816 | 0 | 0 | 0 | - | - | 43239.8718 | 864.365
2017-09-08 05:00 | 36.4 | 8.1788 | -0.0070017 | 3.2715 | -0.028007 | 3.2435 | 12.1333 | 8.8898 | 0 | 444.714 | 0 | 0 | 0 | - | - | 43684.5858 | 873.2549
2017-09-08 06:00 | 38.2 | 7.732 | -0.0070017 | 3.0928 | -0.028007 | 3.0648 | 12.7333 | 9.6686 | 0 | 483.6696 | 0 | 0 | 0 | - | - | 44168.2554 | 882.9234
2017-09-08 07:00 | 41.6 | 7.4735 | 0.30637 | 2.9894 | 1.2255 | 4.2149 | 13.8667 | 9.6518 | 0 | 482.8309 | 0 | 0 | 0 | - | - | 44651.0863 | 892.5752
2017-09-08 08:00 | 44.3 | 5.6118 | 4.8176 | 2.2447 | 19.2703 | 21.515 | 14.7667 | 0 | 6.7483 | 0 | 120.9382 | 50.8144 | 71.1401 | - | - | 44530.1482 | 890.1577
2017-09-08 09:00 | 47 | 5.311 | 10.8789 | 2.1244 | 43.5155 | 45.6399 | 15.6667 | 0 | 29.9733 | 0 | 537.1551 | 225.6954 | 315.9736 | - | - | 43992.993 | 879.4199
2017-09-08 10:00 | 48.8 | 5.4994 | 15.8275 | 2.1998 | 63.31 | 65.5097 | 16.2667 | 0 | 49.243 | 0 | 882.4919 | 370.7949 | 519.1129 | - | - | 43110.5012 | 861.7789
2017-09-08 11:00 | 48.8 | 4.9982 | 19.2608 | 1.9993 | 77.0432 | 79.0425 | 16.2667 | 0 | 62.7758 | 0 | 1125.0151 | 472.6954 | 661.7736 | - | - | 41985.486 | 839.2899
2017-09-08 12:00 | 50.4 | 5.3608 | 21.1528 | 2.1443 | 84.6113 | 86.7556 | 16.8 | 0 | 69.9556 | 0 | 1253.6847 | 526.7583 | 737.4616 | - | - | 40731.8013 | 814.2287
2017-09-08 13:00 | 49.4 | 3.9884 | 21.2913 | 1.5954 | 85.1652 | 86.7606 | 16.4667 | 0 | 70.2939 | 0 | 1259.747 | 529.3055 | 741.0277 | - | - | 39472.0543 | 789.0464
2017-09-08 14:00 | 48.9 | 4.0967 | 20.1758 | 1.6387 | 80.7034 | 82.342 | 16.3 | 0 | 66.042 | 0 | 1183.549 | 497.2895 | 696.2053 | - | - | 38288.5053 | 765.3872
2017-09-08 15:00 | 48.9 | 4.1806 | 14.4387 | 1.6723 | 57.7549 | 59.4272 | 16.3 | 0 | 43.1272 | 0 | 772.8885 | 324.7431 | 454.6403 | - | - | 37515.6168 | 749.9372
2017-09-08 16:00 | 48.7 | 4.2309 | 10.0836 | 1.6924 | 40.3344 | 42.0268 | 16.2333 | 0 | 25.7934 | 0 | 462.2479 | 194.2218 | 271.9105 | - | - | 37053.3689 | 740.6968
2017-09-08 17:00 | 48.6 | 4.1793 | 6.9956 | 1.6717 | 27.9823 | 29.654 | 16.2 | 0 | 13.454 | 0 | 241.1117 | 101.3074 | 141.8304 | - | - | 36812.2572 | 735.877
2017-09-08 18:00 | 48 | 3.6307 | 2.1846 | 1.4523 | 8.7385 | 10.1908 | 16 | 5.8092 | 0 | 290.6057 | 0 | 0 | 0 | - | - | 37102.8629 | 741.6862
2017-09-08 19:00 | 51.3 | 2.4542 | -0.0070017 | 0.9817 | -0.028007 | 0.95369 | 17.1 | 16.1463 | 0 | 807.7194 | 0 | 0 | 0 | - | - | 37910.5823 | 757.8325
2017-09-08 20:00 | 48.4 | 2.3028 | -0.0070017 | 0.92113 | -0.028007 | 0.89312 | 16.1333 | 15.2402 | 0 | 762.3918 | 0 | 0 | 0 | - | - | 38672.9741 | 773.0728
2017-09-08 21:00 | 46.7 | 3.1792 | -0.0070017 | 1.2717 | -0.028007 | 1.2437 | 15.5667 | 14.323 | 0 | 716.5071 | 0 | 0 | 0 | - | - | 39389.4813 | 787.3957
2017-09-08 22:00 | 42.7 | 3.0595 | -0.0070017 | 1.2238 | -0.028007 | 1.1958 | 14.2333 | 13.0375 | 0 | 652.2025 | 0 | 0 | 0 | - | - | 40041.6838 | 800.4333
2017-09-08 23:00 | 41.1 | 3.2696 | -0.0070017 | 1.3078 | -0.028007 | 1.2798 | 13.7 | 12.4202 | 0 | 621.32 | 0 | 0 | 0 | 4611.076 | 7838.8291 | 40663.0038 | 812.8534
2017-09-09 | 39.7 | 3.8197 | -0.0070017 | 1.5279 | -0.028007 | 1.4999 | 13.2333 | 11.7335 | 0 | 586.9667 | 0 | 0 | 0 | - | - | 41249.9705 | 824.5869
2017-09-09 01:00 | 37.8 | 2.6664 | -0.0070017 | 1.0666 | -0.028007 | 1.0386 | 12.6 | 11.5614 | 0 | 578.3605 | 0 | 0 | 0 | - | - | 41828.331 | 836.1483
2017-09-09 02:00 | 36.8 | 2.9892 | -0.0070017 | 1.1957 | -0.028007 | 1.1677 | 12.2667 | 11.099 | 0 | 555.2265 | 0 | 0 | 0 | - | - | 42383.5575 | 847.2473
2017-09-09 03:00 | 36.3 | 2.9262 | -0.0070017 | 1.1705 | -0.028007 | 1.1425 | 12.1 | 10.9575 | 0 | 548.1512 | 0 | 0 | 0 | - | - | 42931.7087 | 858.2049
2017-09-09 04:00 | 36.3 | 2.7163 | -0.0070017 | 1.0865 | -0.028007 | 1.0585 | 12.1 | 11.0415 | 0 | 552.3515 | 0 | 0 | 0 | - | - | 43484.0602 | 869.2464
2017-09-09 05:00 | 36.1 | 2.6271 | -0.0070017 | 1.0508 | -0.028007 | 1.0228 | 12.0333 | 11.0105 | 0 | 550.8 | 0 | 0 | 0 | - | - | 44034.8602 | 880.2569
2017-09-09 06:00 | 37.5 | 2.2416 | -0.0070017 | 0.89664 | -0.028007 | 0.86863 | 12.5 | 11.6314 | 0 | 581.8593 | 0 | 0 | 0 | - | - | 44616.7195 | 891.8882
2017-09-09 07:00 | 40.3 | 3.6894 | 0.30777 | 1.4758 | 1.2311 | 2.7069 | 13.4333 | 10.7265 | 0 | 536.5921 | 0 | 0 | 0 | - | - | 45153.3116 | 902.6147
2017-09-09 08:00 | 44.3 | 1.7158 | 3.9942 | 0.68633 | 15.9768 | 16.6631 | 14.7667 | 0 | 1.8964 | 0 | 33.9863 | 14.28 | 19.992 | - | - | 45119.3253 | 901.9353
2017-09-09 09:00 | 46.3 | 1.762 | 10.0261 | 0.7048 | 40.1045 | 40.8093 | 15.4333 | 0 | 25.376 | 0 | 454.7667 | 191.0785 | 267.5098 | - | - | 44664.5586 | 892.8445
2017-09-09 10:00 | 48.2 | 1.2809 | 14.6745 | 0.51236 | 58.6981 | 59.2104 | 16.0667 | 0 | 43.1438 | 0 | 773.1858 | 324.868 | 454.8152 | - | - | 43891.3728 | 877.3885
2017-09-09 11:00 | 48.8 | 1.2918 | 17.7949 | 0.51672 | 71.1796 | 71.6963 | 16.2667 | 0 | 55.4296 | 0 | 993.3622 | 417.3791 | 584.3307 | - | - | 42898.0106 | 857.5312
2017-09-09 12:00 | 50 | 1.3858 | 19.4009 | 0.55431 | 77.6036 | 78.1579 | 16.6667 | 0 | 61.4912 | 0 | 1101.9929 | 463.0222 | 648.2311 | - | - | 41796.0177 | 835.5024
2017-09-09 13:00 | 51 | 1.9131 | 20.6328 | 0.76523 | 82.5312 | 83.2964 | 17 | 0 | 66.2964 | 0 | 1188.1073 | 499.2048 | 698.8867 | - | - | 40607.9104 | 811.7521
2017-09-09 14:00 | 50.1 | 3.7832 | 18.7617 | 1.5133 | 75.0467 | 76.56 | 16.7 | 0 | 59.86 | 0 | 1072.7593 | 450.7392 | 631.0349 | - | - | 39535.1511 | 790.3077
2017-09-09 15:00 | 49.6 | 2.8666 | 16.3752 | 1.1466 | 65.5009 | 66.6476 | 16.5333 | 0 | 50.1142 | 0 | 898.1046 | 377.3549 | 528.2968 | - | - | 38637.0466 | 772.3546
2017-09-09 16:00 | 51 | 2.4529 | 12.4469 | 0.98115 | 49.7877 | 50.7688 | 17 | 0 | 33.7688 | 0 | 605.1762 | 254.2757 | 355.986 | - | - | 38031.8704 | 760.2571
2017-09-09 17:00 | 51.1 | 2.6656 | 7.7448 | 1.0662 | 30.9792 | 32.0455 | 17.0333 | 0 | 15.0121 | 0 | 269.0345 | 113.0397 | 158.2556 | - | - | 37762.8358 | 754.8791
2017-09-09 18:00 | 50.2 | 2.9021 | 2.2307 | 1.1608 | 8.9226 | 10.0835 | 16.7333 | 6.6499 | 0 | 332.6604 | 0 | 0 | 0 | - | - | 38095.4962 | 761.529
2017-09-09 19:00 | 50.5 | 0.72076 | -0.0070017 | 0.2883 | -0.028007 | 0.2603 | 16.8333 | 16.573 | 0 | 829.0664 | 0 | 0 | 0 | - | - | 38924.5626 | 778.102
2017-09-09 20:00 | 48.4 | 0.52517 | -0.0070017 | 0.21007 | -0.028007 | 0.18206 | 16.1333 | 15.9513 | 0 | 797.9625 | 0 | 0 | 0 | - | - | 39722.5251 | 794.0533
2017-09-09 21:00 | 46.7 | 0.43813 | -0.0070017 | 0.17525 | -0.028007 | 0.14725 | 15.5667 | 15.4194 | 0 | 771.3567 | 0 | 0 | 0 | - | - | 40493.8819 | 809.4727
2017-09-09 22:00 | 44.1 | 0.30191 | -0.0070017 | 0.12076 | -0.028007 | 0.092758 | 14.7 | 14.6072 | 0 | 730.7275 | 0 | 0 | 0 | - | - | 41224.6093 | 824.0799
2017-09-09 23:00 | 42.4 | 0.28061 | -0.0070017 | 0.11225 | -0.028007 | 0.084238 | 14.1333 | 14.0491 | 0 | 702.8062 | 0 | 0 | 0 | 4347.3387 | 7390.4758 | 41927.4155 | 838.129
2017-09-10 | 38.6 | 0.56892 | -0.0070017 | 0.22757 | -0.028007 | 0.19956 | 12.8667 | 12.6671 | 0 | 633.672 | 0 | 0 | 0 | - | - | 42561.0875 | 850.7961
2017-09-10 01:00 | 38.2 | 0.21148 | -0.0070017 | 0.084591 | -0.028007 | 0.056584 | 12.7333 | 12.6767 | 0 | 634.1545 | 0 | 0 | 0 | - | - | 43195.2421 | 863.4729
2017-09-10 02:00 | 36.8 | 0.26952 | -0.0070017 | 0.10781 | -0.028007 | 0.079803 | 12.2667 | 12.1869 | 0 | 609.648 | 0 | 0 | 0 | - | - | 43804.8901 | 875.6598
2017-09-10 03:00 | 36.6 | 0.084481 | -0.0070017 | 0.033792 | -0.028007 | 0.0057856 | 12.2 | 12.1942 | 0 | 610.0157 | 0 | 0 | 0 | - | - | 44414.9058 | 887.854
2017-09-10 04:00 | 36.5 | 0 | -0.0070017 | 0 | -0.028007 | -0.028007 | 12.1667 | 12.1947 | 0 | 610.0387 | 0 | 0 | 0 | - | - | 45024.9445 | 900.0486
2017-09-10 05:00 | 36.6 | 0 | -0.0070017 | 0 | -0.028007 | -0.028007 | 12.2 | 12.228 | 0 | 611.7062 | 0 | 0 | 0 | - | - | 45636.6507 | 912.2766
2017-09-10 06:00 | 37.8 | 0.016968 | -0.0070017 | 0.0067874 | -0.028007 | -0.02122 | 12.6 | 12.6212 | 0 | 631.3767 | 0 | 0 | 0 | - | - | 46268.0273 | 924.8979
2017-09-10 07:00 | 40.3 | 0.40247 | 0.3168 | 0.16099 | 1.2672 | 1.4282 | 13.4333 | 12.0051 | 0 | 600.5575 | 0 | 0 | 0 | - | - | 46868.5848 | 936.903
2017-09-10 08:00 | 43.6 | 0.32614 | 4.3099 | 0.13046 | 17.2395 | 17.3699 | 14.5333 | 0 | 2.8366 | 0 | 50.8353 | 21.3594 | 29.9031 | - | - | 46817.7495 | 935.8868
2017-09-10 09:00 | 46.8 | 0.5163 | 9.8122 | 0.20652 | 39.2488 | 39.4553 | 15.6 | 0 | 23.8553 | 0 | 427.514 | 179.6277 | 251.4788 | - | - | 46390.2355 | 927.3408
2017-09-10 10:00 | 48.6 | 1.1796 | 15.5442 | 0.47184 | 62.1768 | 62.6487 | 16.2 | 0 | 46.4487 | 0 | 832.4136 | 349.7536 | 489.6551 | - | - | 45557.8219 | 910.7009
2017-09-10 11:00 | 48.7 | 1.5624 | 18.7907 | 0.62496 | 75.1628 | 75.7878 | 16.2333 | 0 | 59.5545 | 0 | 1067.2843 | 448.4388 | 627.8143 | - | - | 44490.5376 | 889.3658
2017-09-10 12:00 | 48.5 | 1.8485 | 20.5464 | 0.7394 | 82.1855 | 82.9249 | 16.1667 | 0 | 66.7582 | 0 | 1196.3838 | 502.6823 | 703.7552 | - | - | 43294.1538 | 865.4501
2017-09-10 13:00 | 49.4 | 1.6997 | 20.7991 | 0.67989 | 83.1965 | 83.8764 | 16.4667 | 0 | 67.4097 | 0 | 1208.06 | 507.5882 | 710.6235 | - | - | 42086.0938 | 841.301
2017-09-10 14:00 | 50.9 | 1.1301 | 19.7402 | 0.45203 | 78.9608 | 79.4128 | 16.9667 | 0 | 62.4461 | 0 | 1119.1061 | 470.2127 | 658.2977 | - | - | 40966.9877 | 818.9301
2017-09-10 15:00 | 51.4 | 1.2826 | 9.2582 | 0.51304 | 37.0327 | 37.5458 | 17.1333 | 0 | 20.4124 | 0 | 365.814 | 153.7034 | 215.1847 | - | - | 40601.1737 | 811.6175
2017-09-10 16:00 | 51.4 | 1.2282 | 9.1989 | 0.49127 | 36.7958 | 37.2871 | 17.1333 | 0 | 20.1537 | 0 | 361.178 | 151.7555 | 212.4577 | - | - | 40239.9956 | 804.3975
2017-09-10 17:00 | 49.8 | 0.78183 | 2.4565 | 0.31273 | 9.8258 | 10.1385 | 16.6 | 6.4615 | 0 | 323.2347 | 0 | 0 | 0 | - | - | 40563.2303 | 810.859
2017-09-10 18:00 | 49 | 0.91259 | 1.9319 | 0.36504 | 7.7274 | 8.0924 | 16.3333 | 8.2409 | 0 | 412.2505 | 0 | 0 | 0 | - | - | 40975.4809 | 819.0999
2017-09-10 19:00 | 49.5 | 1.3385 | -0.0070017 | 0.53542 | -0.028007 | 0.50741 | 16.5 | 15.9926 | 0 | 800.0296 | 0 | 0 | 0 | - | - | 41775.5104 | 835.0925
2017-09-10 20:00 | 48.8 | 2.6128 | -0.0070017 | 1.0451 | -0.028007 | 1.0171 | 16.2667 | 15.2495 | 0 | 762.8585 | 0 | 0 | 0 | - | - | 42538.3689 | 850.342
2017-09-10 21:00 | 47.8 | 3.1057 | -0.0070017 | 1.2423 | -0.028007 | 1.2143 | 15.9333 | 14.7191 | 0 | 736.322 | 0 | 0 | 0 | - | - | 43274.6909 | 865.0611
2017-09-10 22:00 | 44.9 | 3.6429 | -0.0070017 | 1.4572 | -0.028007 | 1.4292 | 14.9667 | 13.5375 | 0 | 677.2139 | 0 | 0 | 0 | - | - | 43951.9048 | 878.5986
2017-09-10 23:00 | 42.7 | 2.1466 | -0.0070017 | 0.85862 | -0.028007 | 0.83062 | 14.2333 | 13.4027 | 0 | 670.471 | 0 | 0 | 0 | 3899.1701 | 6628.5891 | 44622.3758 | 892.0013
2017-09-11 | 40.1 | 2.0512 | -0.0070017 | 0.82048 | -0.028007 | 0.79248 | 13.3667 | 12.5742 | 0 | 629.024 | 0 | 0 | 0 | - | - | 45251.3998 | 904.5755
2017-09-11 01:00 | 39.1 | 2.9851 | -0.0070017 | 1.194 | -0.028007 | 1.166 | 13.0333 | 11.8673 | 0 | 593.6622 | 0 | 0 | 0 | - | - | 45845.0621 | 916.4428
2017-09-11 02:00 | 38 | 2.6851 | -0.0070017 | 1.0741 | -0.028007 | 1.046 | 12.6667 | 11.6206 | 0 | 581.3217 | 0 | 0 | 0 | - | - | 46426.3838 | 928.0634
2017-09-11 03:00 | 38 | 3.8908 | -0.0070017 | 1.5563 | -0.028007 | 1.5283 | 12.6667 | 11.1383 | 0 | 557.1955 | 0 | 0 | 0 | - | - | 46983.5793 | 939.2018
2017-09-11 04:00 | 38.3 | 4.214 | -0.0070017 | 1.6856 | -0.028007 | 1.6576 | 12.7667 | 11.1091 | 0 | 555.7315 | 0 | 0 | 0 | - | - | 47539.3108 | 950.3108
2017-09-11 05:00 | 38.7 | 3.7766 | -0.0070017 | 1.5107 | -0.028007 | 1.4826 | 12.9 | 11.4174 | 0 | 571.1533 | 0 | 0 | 0 | - | - | 48110.4642 | 961.7282
2017-09-11 06:00 | 40.1 | 3.7181 | -0.0070017 | 1.4872 | -0.028007 | 1.4592 | 13.3667 | 11.9074 | 0 | 595.6701 | 0 | 0 | 0 | - | - | 48706.1343 | 973.6356
2017-09-11 07:00 | 42.4 | 5.4276 | -0.0070017 | 2.1711 | -0.028007 | 2.143 | 14.1333 | 11.9903 | 0 | 599.8141 | 0 | 0 | 0 | - | - | 49305.9484 | 985.6259
2017-09-11 08:00 | 44.2 | 4.3502 | 1.5649 | 1.7401 | 6.2598 | 7.9998 | 14.7333 | 6.7335 | 0 | 336.8427 | 0 | 0 | 0 | - | - | 49642.7911 | 992.3594
2017-09-11 09:00 | 47.4 | 5.3853 | 4.074 | 2.1541 | 16.296 | 18.4501 | 15.8 | 0 | 2.6501 | 0 | 47.4933 | 19.9552 | 27.9372 | - | - | 49595.2978 | 991.41
2017-09-11 10:00 | 47.6 | 6.7445 | 13.1668 | 2.6978 | 52.6671 | 55.3649 | 15.8667 | 0 | 39.4982 | 0 | 707.8538 | 297.4176 | 416.3846 | - | - | 48887.444 | 977.26
2017-09-11 11:00 | 50.1 | 6.4017 | 16.9668 | 2.5607 | 67.8674 | 70.4281 | 16.7 | 0 | 53.7281 | 0 | 962.8689 | 404.5668 | 566.3935 | - | - | 47924.5752 | 958.0123
2017-09-11 12:00 | 50.2 | 8.1788 | 18.778 | 3.2715 | 75.1118 | 78.3834 | 16.7333 | 0 | 61.65 | 0 | 1104.8395 | 464.2183 | 649.9056 | - | - | 46819.7357 | 935.9265
2017-09-11 13:00 | 50.4 | 7.7317 | 18.6187 | 3.0927 | 74.4747 | 77.5673 | 16.8 | 0 | 60.7673 | 0 | 1089.0205 | 457.5716 | 640.6003 | - | - | 45730.7152 | 914.157
2017-09-11 14:00 | 50.8 | 9.7384 | 17.9358 | 3.8954 | 71.7432 | 75.6386 | 16.9333 | 0 | 58.7053 | 0 | 1052.0659 | 442.0445 | 618.8623 | - | - | 44678.6493 | 893.1262
2017-09-11 15:00 | 50.8 | 9 | 14.3963 | 3.6 | 57.5853 | 61.1853 | 16.9333 | 0 | 44.252 | 0 | 793.046 | 333.2126 | 466.4976 | - | - | 43885.6033 | 877.2732
2017-09-11 16:00 | 50.7 | 5.7589 | 9.7647 | 2.3036 | 39.0589 | 41.3625 | 16.9 | 0 | 24.4625 | 0 | 438.3953 | 184.1997 | 257.8796 | - | - | 43447.208 | 868.5097
2017-09-11 17:00 | 49 | 6.0312 | 5.2144 | 2.4125 | 20.8576 | 23.2701 | 16.3333 | 0 | 6.9367 | 0 | 124.3143 | 52.2329 | 73.1261 | - | - | 43322.8937 | 866.0246
2017-09-11 18:00 | 48.3 | 5.0118 | 2.1235 | 2.0047 | 8.494 | 10.4987 | 16.1 | 5.6013 | 0 | 280.2039 | 0 | 0 | 0 | - | - | 43603.0976 | 871.6259
2017-09-11 19:00 | 49.5 | 3.6762 | -0.0070017 | 1.4705 | -0.028007 | 1.4425 | 16.5 | 15.0575 | 0 | 753.2534 | 0 | 0 | 0 | - | - | 44356.3509 | 886.6835
2017-09-11 20:00 | 48.5 | 3.4209 | -0.0070017 | 1.3684 | -0.028007 | 1.3403 | 16.1667 | 14.8263 | 0 | 741.6869 | 0 | 0 | 0 | - | - | 45098.0379 | 901.5098
2017-09-11 21:00 | 45.6 | 4.0437 | -0.0070017 | 1.6175 | -0.028007 | 1.5895 | 15.2 | 13.6105 | 0 | 680.8664 | 0 | 0 | 0 | - | - | 45778.9042 | 915.1203
2017-09-11 22:00 | 44.7 | 3.9834 | -0.0070017 | 1.5934 | -0.028007 | 1.5653 | 14.9 | 13.3347 | 0 | 667.0661 | 0 | 0 | 0 | - | - | 46445.9703 | 928.4549
2017-09-11 23:00 | 41.2 | 5.5007 | -0.0070017 | 2.2003 | -0.028007 | 2.1723 | 13.7333 | 11.5611 | 0 | 578.342 | 0 | 0 | 0 | 3717.5867 | 6319.8974 | 47024.3123 | 940.016
2017-09-12 | 39.2 | 4.4107 | -0.0070017 | 1.7643 | -0.028007 | 1.7363 | 13.0667 | 11.3304 | 0 | 566.8035 | 0 | 0 | 0 | - | - | 47591.1158 | 951.3464
2017-09-12 01:00 | 38.7 | 7.4889 | -0.0070017 | 2.9955 | -0.028007 | 2.9675 | 12.9 | 9.9325 | 0 | 496.8716 | 0 | 0 | 0 | - | - | 48087.9874 | 961.2789
2017-09-12 02:00 | 37.5 | 7.463 | -0.0070017 | 2.9852 | -0.028007 | 2.9572 | 12.5 | 9.5428 | 0 | 477.3796 | 0 | 0 | 0 | - | - | 48565.367 | 970.8217
2017-09-12 03:00 | 36.9 | 6.4311 | -0.0070017 | 2.5725 | -0.028007 | 2.5444 | 12.3 | 9.7556 | 0 | 488.0218 | 0 | 0 | 0 | - | - | 49053.3887 | 980.5772
2017-09-12 04:00 | 36.4 | 5.0364 | -0.0070017 | 2.0146 | -0.028007 | 1.9866 | 12.1333 | 10.1468 | 0 | 507.5918 | 0 | 0 | 0 | - | - | 49560.9806 | 990.724
2017-09-12 05:00 | 36.5 | 2.1103 | -0.0070017 | 0.84411 | -0.028007 | 0.81611 | 12.1667 | 11.3506 | 0 | 567.812 | 0 | 0 | 0 | - | - | 50128.7925 | 1002.0746
2017-09-12 06:00 | 39.5 | 1.7073 | -0.0070017 | 0.68294 | -0.028007 | 0.65493 | 13.1667 | 12.5117 | 0 | 625.8998 | 0 | 0 | 0 | - | - | 50754.6924 | 1014.5863
2017-09-12 07:00 | 41.8 | 1.8308 | 0.30974 | 0.73231 | 1.239 | 1.9713 | 13.9333 | 11.9621 | 0 | 598.4026 | 0 | 0 | 0 | - | - | 51353.095 | 1026.5484
2017-09-12 08:00 | 43.2 | 1.569 | 4.9108 | 0.62762 | 19.6432 | 20.2708 | 14.4 | 0 | 5.8708 | 0 | 105.2118 | 44.2066 | 61.8893 | - | - | 51247.8832 | 1024.4452
2017-09-12 09:00 | 44.8 | 2.1824 | 11.0601 | 0.87295 | 44.2403 | 45.1132 | 14.9333 | 0 | 30.1799 | 0 | 540.8584 | 227.2514 | 318.152 | - | - | 50707.0248 | 1013.6334
2017-09-12 10:00 | 46.9 | 2.9596 | 15.9387 | 1.1838 | 63.7547 | 64.9386 | 15.6333 | 0 | 49.3052 | 0 | 883.6063 | 371.2631 | 519.7684 | - | - | 49823.4186 | 995.9701
2017-09-12 11:00 | 48.5 | 2.4262 | 14.925 | 0.97049 | 59.7001 | 60.6706 | 16.1667 | 0 | 44.5039 | 0 | 797.5617 | 335.11 | 469.154 | - | - | 49025.8568 | 980.0269
2017-09-12 12:00 | 49.2 | 2.3483 | 18.5433 | 0.93932 | 74.1731 | 75.1124 | 16.4 | 0 | 58.7124 | 0 | 1052.1943 | 442.0984 | 618.9378 | - | - | 47973.6626 | 958.9935
2017-09-12 13:00 | 47.3 | 2.7587 | 19.306 | 1.1035 | 77.2242 | 78.3276 | 15.7667 | 0 | 62.561 | 0 | 1121.1644 | 471.0775 | 659.5085 | - | - | 46852.4982 | 936.5814
2017-09-12 14:00 | 43.9 | 2.9895 | 18.259 | 1.1958 | 73.036 | 74.2318 | 14.6333 | 0 | 59.5984 | 0 | 1068.0723 | 448.7699 | 628.2778 | - | - | 45784.4258 | 915.2307
2017-09-12 15:00 | 45 | 2.5659 | 14.3936 | 1.0263 | 57.5743 | 58.6007 | 15 | 0 | 43.6007 | 0 | 781.374 | 328.3084 | 459.6318 | - | - | 45003.0519 | 899.611
2017-09-12 16:00 | 44.9 | 1.9657 | 9.7184 | 0.78629 | 38.8735 | 39.6598 | 14.9667 | 0 | 24.6931 | 0 | 442.5288 | 185.9365 | 260.311 | - | - | 44560.5231 | 890.7649
2017-09-12 17:00 | 44.8 | 2.0259 | 5.5817 | 0.81036 | 22.3267 | 23.1371 | 14.9333 | 0 | 8.2037 | 0 | 147.0205 | 61.7733 | 86.4827 | - | - | 44413.5026 | 887.8259
2017-09-12 18:00 | 44.4 | 0.91549 | 2.0224 | 0.3662 | 8.0896 | 8.4557 | 14.8 | 6.3443 | 0 | 317.3713 | 0 | 0 | 0 | - | - | 44730.8739 | 894.1702
2017-09-12 19:00 | 44.3 | 1.0287 | -0.0070017 | 0.41146 | -0.028007 | 0.38345 | 14.7667 | 14.3832 | 0 | 719.5204 | 0 | 0 | 0 | - | - | 45450.3943 | 908.5534
2017-09-12 20:00 | 43.9 | 1.0644 | -0.0070017 | 0.42576 | -0.028007 | 0.39776 | 14.6333 | 14.2356 | 0 | 712.1349 | 0 | 0 | 0 | - | - | 46162.5292 | 922.789
2017-09-12 21:00 | 42.6 | 1.0832 | -0.0070017 | 0.43328 | -0.028007 | 0.40527 | 14.2 | 13.7947 | 0 | 690.0814 | 0 | 0 | 0 | - | - | 46852.6106 | 936.5837
2017-09-12 22:00 | 40.3 | 1.0371 | -0.0070017 | 0.41485 | -0.028007 | 0.38684 | 13.4333 | 13.0465 | 0 | 652.6509 | 0 | 0 | 0 | - | - | 47505.2615 | 949.6302
2017-09-12 23:00 | 37.2 | 0.98695 | -0.0070017 | 0.39478 | -0.028007 | 0.36677 | 12.4 | 12.0332 | 0 | 601.9623 | 0 | 0 | 0 | 4082.1132 | 6939.5924 | 48107.2239 | 961.6634
2017-09-13 | 36.2 | 1.5058 | -0.0070017 | 0.60234 | -0.028007 | 0.57433 | 12.0667 | 11.4923 | 0 | 574.9043 | 0 | 0 | 0 | - | - | 48682.1282 | 973.1557
2017-09-13 01:00 | 35.2 | 2.1101 | -0.0070017 | 0.84406 | -0.028007 | 0.81605 | 11.7333 | 10.9173 | 0 | 546.1371 | 0 | 0 | 0 | - | - | 49228.2653 | 984.073
2017-09-13 02:00 | 34.7 | 2.3709 | -0.0070017 | 0.94835 | -0.028007 | 0.92034 | 11.5667 | 10.6463 | 0 | 532.5826 | 0 | 0 | 0 | - | - | 49760.8478 | 994.7193
2017-09-13 03:00 | 33.5 | 1.8933 | -0.0070017 | 0.75734 | -0.028007 | 0.72933 | 11.1667 | 10.4373 | 0 | 522.1279 | 0 | 0 | 0 | - | - | 50282.9758 | 1005.1567
2017-09-13 04:00 | 33 | 1.6432 | -0.0070017 | 0.65728 | -0.028007 | 0.62927 | 11 | 10.3707 | 0 | 518.7959 | 0 | 0 | 0 | - | - | 50801.7717 | 1015.5274
2017-09-13 05:00 | 32.9 | 0.9139 | -0.0070017 | 0.36556 | -0.028007 | 0.33755 | 10.9667 | 10.6291 | 0 | 531.7216 | 0 | 0 | 0 | - | - | 51333.4933 | 1026.1565
2017-09-13 06:00 | 33.2 | 1.0578 | -0.0070017 | 0.42314 | -0.028007 | 0.39513 | 11.0667 | 10.6715 | 0 | 533.8438 | 0 | 0 | 0 | - | - | 51867.3371 | 1036.8281
2017-09-13 07:00 | 35.1 | 0.20076 | -0.0070017 | 0.080304 | -0.028007 | 0.052298 | 11.7 | 11.6477 | 0 | 582.6765 | 0 | 0 | 0 | - | - | 52450.0136 | 1048.4758
2017-09-13 08:00 | 37.8 | 0 | 3.0636 | 0 | 12.2546 | 12.2546 | 12.6 | 0.3454 | 0 | 17.2786 | 0 | 0 | 0 | - | - | 52467.2922 | 1048.8212
2017-09-13 09:00 | 39.6 | 0.20678 | 8.625 | 0.082714 | 34.5001 | 34.5828 | 13.2 | 0 | 21.3828 | 0 | 383.2049 | 161.0105 | 225.4146 | - | - | 52084.0873 | 1041.1609
2017-09-13 10:00 | 42.5 | 0.33342 | 15.7825 | 0.13337 | 63.1301 | 63.2635 | 14.1667 | 0 | 49.0968 | 0 | 879.8714 | 369.6938 | 517.5714 | - | - | 51204.216 | 1023.5723
2017-09-13 11:00 | 41.6 | 0.65847 | 16.2567 | 0.26339 | 65.027 | 65.2903 | 13.8667 | 0 | 51.4237 | 0 | 921.5713 | 387.2148 | 542.1008 | - | - | 50282.6446 | 1005.1501
2017-09-13 12:00 | 42.7 | 0.75815 | 15.1185 | 0.30326 | 60.4738 | 60.7771 | 14.2333 | 0 | 46.5438 | 0 | 834.1177 | 350.4696 | 490.6575 | - | - | 49448.5269 | 988.4761
2017-09-13 13:00 | 43.6 | 0.86632 | 11.0018 | 0.34653 | 44.007 | 44.3536 | 14.5333 | 0 | 29.8202 | 0 | 534.4128 | 224.5432 | 314.3605 | - | - | 48914.1141 | 977.7931
2017-09-13 14:00 | 44.1 | 0.87042 | 17.9657 | 0.34817 | 71.8629 | 72.2111 | 14.7 | 0 | 57.5111 | 0 | 1030.6647 | 433.0524 | 606.2733 | - | - | 47883.4495 | 957.1902
2017-09-13 15:00 | 44.9 | 0.42326 | 11.0048 | 0.1693 | 44.0192 | 44.1885 | 14.9667 | 0 | 29.2218 | 0 | 523.6888 | 220.0373 | 308.0523 | - | - | 47359.7606 | 946.7216
2017-09-13 16:00 | 44.7 | 0.34522 | 10.9232 | 0.13809 | 43.6928 | 43.8309 | 14.9 | 0 | 28.9309 | 0 | 518.4754 | 217.8468 | 304.9855 | - | - | 46841.2852 | 936.3573
2017-09-13 17:00 | 44.8 | 0.29965 | 5.1337 | 0.11986 | 20.5348 | 20.6547 | 14.9333 | 0 | 5.7213 | 0 | 102.5327 | 43.081 | 60.3134 | - | - | 46738.7525 | 934.3077
2017-09-13 18:00 | 45.7 | 0.21573 | 0.75896 | 0.086293 | 3.0358 | 3.1221 | 15.2333 | 12.1112 | 0 | 605.8628 | 0 | 0 | 0 | - | - | 47344.6152 | 946.4189
2017-09-13 19:00 | 46.1 | 0.12008 | -0.0070017 | 0.04803 | -0.028007 | 0.020023 | 15.3667 | 15.3466 | 0 | 767.716 | 0 | 0 | 0 | - | - | 48112.3313 | 961.7655
2017-09-13 20:00 | 45.7 | 0 | -0.0070017 | 0 | -0.028007 | -0.028007 | 15.2333 | 15.2613 | 0 | 763.4487 | 0 | 0 | 0 | - | - | 48875.78 | 977.0268
2017-09-13 21:00 | 43.5 | 0 | -0.0070017 | 0 | -0.028007 | -0.028007 | 14.5 | 14.528 | 0 | 726.7637 | 0 | 0 | 0 | - | - | 49602.5437 | 991.5548
2017-09-13 22:00 | 41 | 0 | -0.0070017 | 0 | -0.028007 | -0.028007 | 13.6667 | 13.6947 | 0 | 685.0762 | 0 | 0 | 0 | - | - | 50287.6199 | 1005.2495
2017-09-13 23:00 | 39.2 | 0.017809 | -0.0070017 | 0.0071236 | -0.028007 | -0.020883 | 13.0667 | 13.0875 | 0 | 654.7048 | 0 | 0 | 0 | 3369.7293 | 5728.5398 | 50942.3248 | 1018.3371
2017-09-14 | 37.8 | 0 | -0.0070017 | 0 | -0.028007 | -0.028007 | 12.6 | 12.628 | 0 | 631.7162 | 0 | 0 | 0 | - | - | 51574.041 | 1030.9651
2017-09-14 01:00 | 36.8 | 0.31746 | -0.0070017 | 0.12698 | -0.028007 | 0.098977 | 12.2667 | 12.1677 | 0 | 608.6888 | 0 | 0 | 0 | - | - | 52182.7298 | 1043.1328
2017-09-14 02:00 | 36.3 | 0.12117 | -0.0070017 | 0.04847 | -0.028007 | 0.020463 | 12.1 | 12.0795 | 0 | 604.279 | 0 | 0 | 0 | - | - | 52787.0088 | 1055.2123
2017-09-14 03:00 | 35.6 | 0.32339 | -0.0070017 | 0.12936 | -0.028007 | 0.10135 | 11.8667 | 11.7653 | 0 | 588.5602 | 0 | 0 | 0 | - | - | 53375.569 | 1066.9776
2017-09-14 04:00 | 35.5 | 0.58288 | -0.0070017 | 0.23315 | -0.028007 | 0.20514 | 11.8333 | 11.6282 | 0 | 581.7003 | 0 | 0 | 0 | - | - | 53957.2693 | 1078.6058
2017-09-14 05:00 | 35.6 | 0.64333 | -0.0070017 | 0.25733 | -0.028007 | 0.22933 | 11.8667 | 11.6373 | 0 | 582.1581 | 0 | 0 | 0 | - | - | 54539.4274 | 1090.2432
2017-09-14 06:00 | 36.1 | 1.3022 | -0.0070017 | 0.52087 | -0.028007 | 0.49286 | 12.0333 | 11.5405 | 0 | 577.3123 | 0 | 0 | 0 | - | - | 55116.7396 | 1101.7836
2017-09-14 07:00 | 37 | 1.2063 | 0.24648 | 0.48252 | 0.98592 | 1.4684 | 12.3333 | 10.8649 | 0 | 543.5162 | 0 | 0 | 0 | - | - | 55660.2558 | 1112.6485
2017-09-14 08:00 | 40 | 1.0704 | 5.0984 | 0.42818 | 20.3938 | 20.8219 | 13.3333 | 0 | 7.4886 | 0 | 134.2043 | 56.3884 | 78.9437 | - | - | 55526.0515 | 1109.9658
2017-09-14 09:00 | 40.9 | 1.5194 | 11.2257 | 0.60776 | 44.9029 | 45.5106 | 13.6333 | 0 | 31.8773 | 0 | 571.2778 | 240.0327 | 336.0458 | - | - | 54954.7737 | 1098.5459
2017-09-14 10:00 | 40.9 | 1.6172 | 13.8429 | 0.64687 | 55.3715 | 56.0184 | 13.6333 | 0 | 42.3851 | 0 | 759.5889 | 319.155 | 446.817 | - | - | 54195.1848 | 1083.3617
2017-09-14 11:00 | 42.4 | 2.093 | 16.6278 | 0.8372 | 66.5114 | 67.3486 | 14.1333 | 0 | 53.2152 | 0 | 953.678 | 400.705 | 560.987 | - | - | 53241.5068 | 1064.2977
2017-09-14 12:00 | 42.8 | 4.2744 | 17.0903 | 1.7098 | 68.3614 | 70.0712 | 14.2667 | 0 | 55.8045 | 0 | 1000.0807 | 420.202 | 588.2828 | - | - | 52241.4261 | 1044.3061
2017-09-14 13:00 | 43.3 | 3.5511 | 17.8879 | 1.4204 | 71.5516 | 72.972 | 14.4333 | 0 | 58.5387 | 0 | 1049.0802 | 440.79 | 617.106 | - | - | 51192.3459 | 1023.335
2017-09-14 14:00 | 42.3 | 2.2608 | 12.5788 | 0.90432 | 50.3154 | 51.2197 | 14.1 | 0 | 37.1197 | 0 | 665.2272 | 279.5072 | 391.3101 | - | - | 50527.1187 | 1010.0371
2017-09-14 15:00 | 43.8 | 2.4786 | 11.2838 | 0.99143 | 45.135 | 46.1265 | 14.6 | 0 | 31.5265 | 0 | 564.9903 | 237.3909 | 332.3472 | - | - | 49962.1284 | 998.7429
2017-09-14 16:00 | 44.5 | 1.9116 | 10.9051 | 0.76465 | 43.6206 | 44.3852 | 14.8333 | 0 | 29.5519 | 0 | 529.6036 | 222.5225 | 311.5315 | - | - | 49432.5248 | 988.1562
2017-09-14 17:00 | 44.5 | 1.7745 | 5.6713 | 0.70978 | 22.685 | 23.3948 | 14.8333 | 0 | 8.5615 | 0 | 153.4317 | 64.4671 | 90.254 | - | - | 49279.0931 | 985.0891
2017-09-14 18:00 | 45.3 | 2.1326 | 1.7966 | 0.85302 | 7.1863 | 8.0393 | 15.1 | 7.0607 | 0 | 353.2102 | 0 | 0 | 0 | - | - | 49632.3033 | 992.1497
2017-09-14 19:00 | 45.6 | 1.846 | -0.0070017 | 0.73841 | -0.028007 | 0.71041 | 15.2 | 14.4896 | 0 | 724.8422 | 0 | 0 | 0 | - | - | 50357.1455 | 1006.6393
2017-09-14 20:00 | 45.4 | 1.9722 | -0.0070017 | 0.78887 | -0.028007 | 0.76087 | 15.1333 | 14.3725 | 0 | 718.9829 | 0 | 0 | 0 | - | - | 51076.1284 | 1021.0118
2017-09-14 21:00 | 45 | 2.1964 | -0.0070017 | 0.87856 | -0.028007 | 0.85055 | 15 | 14.1495 | 0 | 707.8265 | 0 | 0 | 0 | - | - | 51783.9548 | 1035.1613
2017-09-14 22:00 | 42 | 1.2708 | -0.0070017 | 0.5083 | -0.028007 | 0.4803 | 14 | 13.5197 | 0 | 676.3233 | 0 | 0 | 0 | - | - | 52460.2781 | 1048.681
2017-09-14 23:00 | 39.2 | 1.6521 | -0.0070017 | 0.66083 | -0.028007 | 0.63282 | 13.0667 | 12.4338 | 0 | 622.0033 | 0 | 0 | 0 | 3753.6251 | 6381.1627 | 53082.2814 | 1061.1148
2017-09-15 | 37.1 | 1.8092 | -0.0070017 | 0.72367 | -0.028007 | 0.69566 | 12.3667 | 11.671 | 0 | 583.8422 | 0 | 0 | 0 | - | - | 53666.1236 | 1072.7858
2017-09-15 01:00 | 35.9 | 1.7386 | -0.0070017 | 0.69544 | -0.028007 | 0.66743 | 11.9667 | 11.2992 | 0 | 565.2445 | 0 | 0 | 0 | - | - | 54231.3681 | 1084.085
2017-09-15 02:00 | 35.2 | 2.355 | -0.0070017 | 0.94199 | -0.028007 | 0.91399 | 11.7333 | 10.8193 | 0 | 541.238 | 0 | 0 | 0 | - | - | 54772.6061 | 1094.9044
2017-09-15 03:00 | 34.7 | 3.6423 | -0.0070017 | 1.4569 | -0.028007 | 1.4289 | 11.5667 | 10.1377 | 0 | 507.1404 | 0 | 0 | 0 | - | - | 55279.7466 | 1105.0421
2017-09-15 04:00 | 34.5 | 3.0263 | -0.0070017 | 1.2105 | -0.028007 | 1.1825 | 11.5 | 10.3175 | 0 | 516.1326 | 0 | 0 | 0 | - | - | 55795.8792 | 1115.3596
2017-09-15 05:00 | 35.1 | 1.7887 | -0.0070017 | 0.71548 | -0.028007 | 0.68747 | 11.7 | 11.0125 | 0 | 550.9018 | 0 | 0 | 0 | - | - | 56346.781 | 1126.3722
2017-09-15 06:00 | 38.5 | 2.5278 | -0.0070017 | 1.0111 | -0.028007 | 0.98311 | 12.8333 | 11.8502 | 0 | 592.8076 | 0 | 0 | 0 | - | - | 56939.5886 | 1138.2224
2017-09-15 07:00 | 40.4 | 2.2724 | 0.31109 | 0.90894 | 1.2444 | 2.1533 | 13.4667 | 11.3134 | 0 | 565.9513 | 0 | 0 | 0 | - | - | 57505.5399 | 1149.5357
2017-09-15 08:00 | 41.5 | 2.0976 | 4.711 | 0.83904 | 18.8441 | 19.6831 | 13.8333 | 0 | 5.8498 | 0 | 104.8349 | 44.0483 | 61.6676 | - | - | 57400.705 | 1147.4401
2017-09-15 09:00 | 44.9 | 1.8355 | 11.2666 | 0.73421 | 45.0662 | 45.8004 | 14.9667 | 0 | 30.8338 | 0 | 552.5767 | 232.1751 | 325.0451 | - | - | 56848.1283 | 1136.3941
2017-09-15 10:00 | 46.8 | 2.9545 | 16.2654 | 1.1818 | 65.0616 | 66.2434 | 15.6 | 0 | 50.6434 | 0 | 907.5874 | 381.3392 | 533.8749 | - | - | 55940.5409 | 1118.2514
2017-09-15 11:00 | 48.1 | 2.7085 | 19.6441 | 1.0834 | 78.5764 | 79.6598 | 16.0333 | 0 | 63.6265 | 0 | 1140.2596 | 479.1007 | 670.741 | - | - | 54800.2813 | 1095.4576
2017-09-15 12:00 | 48.9 | 2.6585 | 21.4285 | 1.0634 | 85.7141 | 86.7775 | 16.3 | 0 | 70.4775 | 0 | 1263.0378 | 530.6882 | 742.9634 | - | - | 53537.2434 | 1070.2095
2017-09-15 13:00 | 49.6 | 4.7728 | 21.7152 | 1.9091 | 86.8607 | 88.7698 | 16.5333 | 0 | 72.2365 | 0 | 1294.5607 | 543.9331 | 761.5063 | - | - | 52242.6827 | 1044.3312
2017-09-15 14:00 | 49.8 | 4.5487 | 20.5725 | 1.8195 | 82.2901 | 84.1095 | 16.6 | 0 | 67.5095 | 0 | 1209.8485 | 508.3397 | 711.6756 | - | - | 51032.8343 | 1020.1464
2017-09-15 15:00 | 51.1 | 3.9477 | 17.8824 | 1.5791 | 71.5296 | 73.1087 | 17.0333 | 0 | 56.0754 | 0 | 1004.9348 | 422.2415 | 591.1381 | - | - | 50027.8995 | 1000.0577
2017-09-15 16:00 | 50.8 | 6.2521 | 13.6864 | 2.5008 | 54.7458 | 57.2466 | 16.9333 | 0 | 40.3133 | 0 | 722.4601 | 303.5547 | 424.9765 | - | - | 49305.4393 | 985.6157
2017-09-15 17:00 | 50.3 | 5.7184 | 7.9955 | 2.2873 | 31.9819 | 34.2693 | 16.7667 | 0 | 17.5026 | 0 | 313.6665 | 131.7927 | 184.5097 | - | - | 48991.7728 | 979.3455
2017-09-15 18:00 | 49.4 | 7.3463 | 2.0454 | 2.9385 | 8.1817 | 11.1202 | 16.4667 | 5.3464 | 0 | 267.4547 | 0 | 0 | 0 | - | - | 49259.2275 | 984.692
2017-09-15 19:00 | 50.5 | 6.9729 | -0.0070017 | 2.7892 | -0.028007 | 2.7612 | 16.8333 | 14.0722 | 0 | 703.9602 | 0 | 0 | 0 | - | - | 49963.1876 | 998.7641
2017-09-15 20:00 | 48.5 | 6.8947 | -0.0070017 | 2.7579 | -0.028007 | 2.7299 | 16.1667 | 13.4368 | 0 | 672.175 | 0 | 0 | 0 | - | - | 50635.3626 | 1012.2009
2017-09-15 21:00 | 47.9 | 7.5957 | -0.0070017 | 3.0383 | -0.028007 | 3.0103 | 15.9667 | 12.9564 | 0 | 648.1433 | 0 | 0 | 0 | - | - | 51283.506 | 1025.1573
2017-09-15 22:00 | 44.9 | 12.0383 | -0.0070017 | 4.8153 | -0.028007 | 4.7873 | 14.9667 | 10.1794 | 0 | 509.2223 | 0 | 0 | 0 | - | - | 51792.7282 | 1035.3366
2017-09-15 23:00 | 42.3 | 14.4992 | -0.0070017 | 5.7997 | -0.028007 | 5.7717 | 14.1 | 8.3283 | 0 | 416.6247 | 0 | 0 | 0 | 5008.0983 | 8513.7671 | 52209.3529 | 1043.665
2017-09-16 | 40.6 | 12.6604 | -0.0070017 | 5.0642 | -0.028007 | 5.0362 | 13.5333 | 8.4972 | 0 | 425.0715 | 0 | 0 | 0 | - | - | 52634.4245 | 1052.1621
2017-09-16 01:00 | 39.4 | 9.9077 | -0.0070017 | 3.9631 | -0.028007 | 3.9351 | 13.1333 | 9.1983 | 0 | 460.1441 | 0 | 0 | 0 | - | - | 53094.5685 | 1061.3604
2017-09-16 02:00 | 37.7 | 9.7019 | -0.0070017 | 3.8808 | -0.028007 | 3.8528 | 12.5667 | 8.7139 | 0 | 435.9132 | 0 | 0 | 0 | - | - | 53530.4818 | 1070.0743
2017-09-16 03:00 | 37.9 | 9.6507 | -0.0070017 | 3.8603 | -0.028007 | 3.8323 | 12.6333 | 8.8011 | 0 | 440.2731 | 0 | 0 | 0 | - | - | 53970.7549 | 1078.8754
2017-09-16 04:00 | 37.8 | 7.4076 | -0.0070017 | 2.963 | -0.028007 | 2.935 | 12.6 | 9.665 | 0 | 483.4897 | 0 | 0 | 0 | - | - | 54454.2446 | 1088.5403
2017-09-16 05:00 | 38.3 | 7.4149 | -0.0070017 | 2.9659 | -0.028007 | 2.9379 | 12.7667 | 9.8287 | 0 | 491.6823 | 0 | 0 | 0 | - | - | 54945.9269 | 1098.3691
2017-09-16 06:00 | 40.6 | 4.4735 | -0.0070017 | 1.7894 | -0.028007 | 1.7614 | 13.5333 | 11.7719 | 0 | 588.8915 | 0 | 0 | 0 | - | - | 55534.8184 | 1110.141
2017-09-16 07:00 | 41.1 | 4.297 | 0.31534 | 1.7188 | 1.2614 | 2.9802 | 13.7 | 10.7198 | 0 | 536.2601 | 0 | 0 | 0 | - | - | 56071.0785 | 1120.8609
2017-09-16 08:00 | 43.7 | 5.1536 | 4.3964 | 2.0615 | 17.5857 | 19.6471 | 14.5667 | 0 | 5.0805 | 0 | 91.0478 | 38.2554 | 53.5576 | - | - | 55980.0306 | 1119.0408
2017-09-16 09:00 | 47 | 4.1947 | 10.4269 | 1.6779 | 41.7077 | 43.3856 | 15.6667 | 0 | 27.7189 | 0 | 496.7551 | 208.7206 | 292.2089 | - | - | 55483.2756 | 1109.1107
2017-09-16 10:00 | 47 | 5.0248 | 14.4739 | 2.0099 | 57.8955 | 59.9054 | 15.6667 | 0 | 44.2388 | 0 | 792.8094 | 333.1132 | 466.3585 | - | - | 54690.4661 | 1093.2624
2017-09-16 11:00 | 48.2 | 3.3988 | 17.236 | 1.3595 | 68.944 | 70.3035 | 16.0667 | 0 | 54.2368 | 0 | 971.9865 | 408.3977 | 571.7568 | - | - | 53718.4797 | 1073.8324
2017-09-16 12:00 | 48.7 | 6.1955 | 19.3961 | 2.4782 | 77.5842 | 80.0624 | 16.2333 | 0 | 63.8291 | 0 | 1143.8906 | 480.6263 | 672.8768 | - | - | 52574.5891 | 1050.966
2017-09-16 13:00 | 49.1 | 6.7962 | 18.5924 | 2.7185 | 74.3697 | 77.0882 | 16.3667 | 0 | 60.7215 | 0 | 1088.1991 | 457.2265 | 640.1171 | - | - | 51486.39 | 1029.2129
2017-09-16 14:00 | 49.8 | 6.248 | 16.4909 | 2.4992 | 65.9637 | 68.4629 | 16.6 | 0 | 51.8629 | 0 | 929.4427 | 390.5222 | 546.731 | - | - | 50556.9473 | 1010.6334
2017-09-16 15:00 | 50.9 | 5.8364 | 15.1061 | 2.3346 | 60.4244 | 62.759 | 16.9667 | 0 | 45.7923 | 0 | 820.6506 | 344.8112 | 482.7357 | - | - | 49736.2966 | 994.2286
2017-09-16 16:00 | 49.8 | 4.7544 | 11.75 | 1.9017 | 46.9999 | 48.9016 | 16.6 | 0 | 32.3016 | 0 | 578.8822 | 243.2278 | 340.5189 | - | - | 49157.4145 | 982.6567
2017-09-16 17:00 | 49.5 | 3.812 | 6.902 | 1.5248 | 27.6081 | 29.1329 | 16.5 | 0 | 12.6329 | 0 | 226.3957 | 95.1242 | 133.1739 | - | - | 48931.0188 | 978.1311
2017-09-16 18:00 | 48.7 | 2.9703 | 1.9715 | 1.1881 | 7.8861 | 9.0742 | 16.2333 | 7.1591 | 0 | 358.1337 | 0 | 0 | 0 | - | - | 49289.1525 | 985.2902
2017-09-16 19:00 | 48.4 | 1.0108 | -0.0070017 | 0.40433 | -0.028007 | 0.37633 | 16.1333 | 15.757 | 0 | 788.2445 | 0 | 0 | 0 | - | - | 50077.3971 | 1001.0472
2017-09-16 20:00 | 48.9 | 0.9515 | -0.0070017 | 0.3806 | -0.028007 | 0.35259 | 16.3 | 15.9474 | 0 | 797.7693 | 0 | 0 | 0 | - | - | 50875.1663 | 1016.9946
2017-09-16 21:00 | 46 | 0.37803 | -0.0070017 | 0.15121 | -0.028007 | 0.12321 | 15.3333 | 15.2101 | 0 | 760.8868 | 0 | 0 | 0 | - | - | 51636.0531 | 1032.2047
2017-09-16 22:00 | 43.5 | 0.52757 | -0.0070017 | 0.21103 | -0.028007 | 0.18302 | 14.5 | 14.317 | 0 | 716.2071 | 0 | 0 | 0 | - | - | 52352.2602 | 1046.5217
2017-09-16 23:00 | 42.4 | 0.82516 | -0.0070017 | 0.33006 | -0.028007 | 0.30206 | 14.1333 | 13.8313 | 0 | 691.9097 | 0 | 0 | 0 | 4200.0351 | 7140.0597 | 53044.1699 | 1060.353
2017-09-17 | 40.2 | 1.2171 | -0.0070017 | 0.48685 | -0.028007 | 0.45884 | 13.4 | 12.9412 | 0 | 647.3816 | 0 | 0 | 0 | - | - | 53691.5515 | 1073.2941
2017-09-17 01:00 | 37.2 | 0.72847 | -0.0070017 | 0.29139 | -0.028007 | 0.26338 | 12.4 | 12.1366 | 0 | 607.1346 | 0 | 0 | 0 | - | - | 54298.6861 | 1085.4307
2017-09-17 02:00 | 37.2 | 2.1119 | -0.0070017 | 0.84474 | -0.028007 | 0.81673 | 12.4 | 11.5833 | 0 | 579.4531 | 0 | 0 | 0 | - | - | 54878.1392 | 1097.014
2017-09-17 03:00 | 37.2 | 2.7931 | -0.0070017 | 1.1172 | -0.028007 | 1.0892 | 12.4 | 11.3108 | 0 | 565.8211 | 0 | 0 | 0 | - | - | 55443.9602 | 1108.3248
2017-09-17 04:00 | 37.3 | 1.1878 | -0.0070017 | 0.4751 | -0.028007 | 0.44709 | 12.4333 | 11.9862 | 0 | 599.6118 | 0 | 0 | 0 | - | - | 56043.572 | 1120.311
2017-09-17 05:00 | 37.4 | 0.3537 | -0.0070017 | 0.14148 | -0.028007 | 0.11347 | 12.4667 | 12.3532 | 0 | 617.9687 | 0 | 0 | 0 | - | - | 56661.5407 | 1132.6642
2017-09-17 06:00 | 38.8 | 0.10573 | -0.0070017 | 0.042292 | -0.028007 | 0.014285 | 12.9333 | 12.919 | 0 | 646.2756 | 0 | 0 | 0 | - | - | 57307.8163 | 1145.5832
2017-09-17 07:00 | 41.2 | 0 | 0.31718 | 0 | 1.2687 | 1.2687 | 13.7333 | 12.4646 | 0 | 623.5424 | 0 | 0 | 0 | - | - | 57931.3587 | 1158.0479
2017-09-17 08:00 | 44 | 0 | 4.5135 | 0 | 18.0541 | 18.0541 | 14.6667 | 0 | 3.3875 | 0 | 60.707 | 25.5072 | 35.71 | - | - | 57870.6517 | 1156.8343
2017-09-17 09:00 | 47 | 0 | 11.0742 | 0 | 44.2966 | 44.2966 | 15.6667 | 0 | 28.63 | 0 | 513.082 | 215.5807 | 301.8129 | - | - | 57357.5697 | 1146.5778
2017-09-17 10:00 | 50.6 | 0 | 14.2833 | 0 | 57.1333 | 57.1333 | 16.8667 | 0 | 40.2666 | 0 | 721.6239 | 303.2033 | 424.4846 | - | - | 56635.9458 | 1132.1526
2017-09-17 11:00 | 51 | 0.41858 | 15.7141 | 0.16743 | 62.8564 | 63.0238 | 17 | 0 | 46.0238 | 0 | 824.7999 | 346.5546 | 485.1764 | - | - | 55811.1459 | 1115.6648
2017-09-17 12:00 | 51.6 | 1.0719 | 19.2267 | 0.42874 | 76.9068 | 77.3356 | 17.2 | 0 | 60.1356 | 0 | 1077.6986 | 452.8146 | 633.9404 | - | - | 54733.4473 | 1094.1216
2017-09-17 13:00 | 51.1 | 1.6599 | 21.2302 | 0.66395 | 84.9207 | 85.5846 | 17.0333 | 0 | 68.5513 | 0 | 1228.5178 | 516.184 | 722.6575 | - | - | 53504.9295 | 1069.5635
2017-09-17 14:00 | 52.6 | 1.6213 | 20.0496 | 0.6485 | 80.1986 | 80.8471 | 17.5333 | 0 | 63.3138 | 0 | 1134.6553 | 476.7459 | 667.4443 | - | - | 52370.2741 | 1046.8818
2017-09-17 15:00 | 52.8 | 1.6796 | 17.4414 | 0.67182 | 69.7655 | 70.4373 | 17.6 | 0 | 52.8373 | 0 | 946.9051 | 397.8593 | 557.003 | - | - | 51423.3691 | 1027.9531
2017-09-17 16:00 | 52.7 | 1.8581 | 12.4857 | 0.74325 | 49.943 | 50.6862 | 17.5667 | 0 | 33.1196 | 0 | 593.5409 | 249.3869 | 349.1417 | - | - | 50829.8282 | 1016.0883
2017-09-17 17:00 | 53 | 1.6103 | 7.2226 | 0.64411 | 28.8906 | 29.5347 | 17.6667 | 0 | 11.868 | 0 | 212.6883 | 89.3648 | 125.1107 | - | - | 50617.1399 | 1011.8366
2017-09-17 18:00 | 47.5 | 0.92108 | 1.7431 | 0.36843 | 6.9724 | 7.3408 | 15.8333 | 8.4925 | 0 | 424.8375 | 0 | 0 | 0 | - | - | 51041.9774 | 1020.3291
2017-09-17 19:00 | 51.6 | 0.65706 | -0.0070017 | 0.26282 | -0.028007 | 0.23482 | 17.2 | 16.9652 | 0 | 848.6836 | 0 | 0 | 0 | - | - | 51890.661 | 1037.2943
2017-09-17 20:00 | 51.8 | 0.20532 | -0.0070017 | 0.082128 | -0.028007 | 0.054121 | 17.2667 | 17.2125 | 0 | 861.0578 | 0 | 0 | 0 | - | - | 52751.7188 | 1054.5069
2017-09-17 21:00 | 49.4 | 0 | -0.0070017 | 0 | -0.028007 | -0.028007 | 16.4667 | 16.4947 | 0 | 825.1463 | 0 | 0 | 0 | - | - | 53576.865 | 1071.0015
2017-09-17 22:00 | 47.1 | 0.022512 | -0.0070017 | 0.0090049 | -0.028007 | -0.019002 | 15.7 | 15.719 | 0 | 786.3433 | 0 | 0 | 0 | - | - | 54363.2083 | 1086.7205
2017-09-17 23:00 | 44.2 | 0.18511 | -0.0070017 | 0.074044 | -0.028007 | 0.046038 | 14.7333 | 14.6873 | 0 | 734.7322 | 0 | 0 | 0 | 4302.4817 | 7314.2188 | 55097.9404 | 1101.4078
2017-09-18 | 42.1 | 0.8797 | -0.0070017 | 0.35188 | -0.028007 | 0.32387 | 14.0333 | 13.7095 | 0 | 685.816 | 0 | 0 | 0 | - | - | 55783.7564 | 1115.1173
2017-09-18 01:00 | 41.9 | 0.82946 | -0.0070017 | 0.33178 | -0.028007 | 0.30378 | 13.9667 | 13.6629 | 0 | 683.4863 | 0 | 0 | 0 | - | - | 56467.2427 | 1128.7802
2017-09-18 02:00 | 40 | 0.70069 | -0.0070017 | 0.28027 | -0.028007 | 0.25227 | 13.3333 | 13.0811 | 0 | 654.3805 | 0 | 0 | 0 | - | - | 57121.6231 | 1141.8612
2017-09-18 03:00 | 39.8 | 0.63707 | -0.0070017 | 0.25483 | -0.028007 | 0.22682 | 13.2667 | 13.0398 | 0 | 652.3184 | 0 | 0 | 0 | - | - | 57773.9415 | 1154.9011
2017-09-18 04:00 | 39.7 | 0.60176 | -0.0070017 | 0.2407 | -0.028007 | 0.2127 | 13.2333 | 13.0206 | 0 | 651.3575 | 0 | 0 | 0 | - | - | 58425.299 | 1167.9217
2017-09-18 05:00 | 39.9 | 0.62249 | -0.0070017 | 0.249 | -0.028007 | 0.22099 | 13.3 | 13.079 | 0 | 654.2777 | 0 | 0 | 0 | - | - | 59079.5767 | 1181.0007
2017-09-18 06:00 | 40.9 | 0 | -0.0070017 | 0 | -0.028007 | -0.028007 | 13.6333 | 13.6613 | 0 | 683.4087 | 0 | 0 | 0 | - | - | 59762.9855 | 1194.6621
2017-09-18 07:00 | 43.4 | 0 | 0.31881 | 0 | 1.2752 | 1.2752 | 14.4667 | 13.1914 | 0 | 659.9017 | 0 | 0 | 0 | - | - | 60422.8871 | 1207.8535
2017-09-18 08:00 | 45.5 | 0.017041 | 3.9916 | 0.0068164 | 15.9664 | 15.9733 | 15.1667 | 0 | 0.80659 | 0 | 14.4549 | 6.0735 | 8.5029 | - | - | 60408.4322 | 1207.5646
2017-09-18 09:00 | 48.4 | 0.13535 | 11.2235 | 0.054142 | 44.8941 | 44.9483 | 16.1333 | 0 | 28.8149 | 0 | 516.3966 | 216.9733 | 303.7627 | - | - | 59892.0356 | 1197.2418
2017-09-18 10:00 | 49.3 | 0.3231 | 14.8321 | 0.12924 | 59.3283 | 59.4576 | 16.4333 | 0 | 43.0242 | 0 | 771.0435 | 323.9679 | 453.555 | - | - | 59120.9921 | 1181.8286
2017-09-18 11:00 | 50.7 | 0.51081 | 17.6531 | 0.20432 | 70.6124 | 70.8167 | 16.9 | 0 | 53.9167 | 0 | 966.2495 | 405.9872 | 568.3821 | - | - | 58154.7426 | 1162.5133
2017-09-18 12:00 | 51.3 | 2.0624 | 19.7597 | 0.82497 | 79.0386 | 79.8636 | 17.1 | 0 | 62.7636 | 0 | 1124.7951 | 472.603 | 661.6442 | - | - | 57029.9474 | 1140.0286
2017-09-18 13:00 | 51.7 | 3.3184 | 20.7916 | 1.3273 | 83.1663 | 84.4936 | 17.2333 | 0 | 67.2603 | 0 | 1205.3816 | 506.4628 | 709.048 | - | - | 55824.5659 | 1115.9331
2017-09-18 14:00 | 52.5 | 2.9404 | 18.8966 | 1.1762 | 75.5865 | 76.7627 | 17.5 | 0 | 59.2627 | 0 | 1062.0548 | 446.2415 | 624.7381 | - | - | 54762.5111 | 1094.7026
2017-09-18 15:00 | 52.1 | 2.9025 | 17.2422 | 1.161 | 68.9687 | 70.1297 | 17.3667 | 0 | 52.763 | 0 | 945.5742 | 397.3001 | 556.2201 | - | - | 53816.9369 | 1075.8006
2017-09-18 16:00 | 52.8 | 2.4088 | 13.0244 | 0.96353 | 52.0977 | 53.0612 | 17.6 | 0 | 35.4612 | 0 | 635.5062 | 267.0194 | 373.8272 | - | - | 53181.4307 | 1063.0968
2017-09-18 17:00 | 52.3 | 1.1889 | 7.8113 | 0.47555 | 31.2454 | 31.7209 | 17.4333 | 0 | 14.2876 | 0 | 256.0497 | 107.5839 | 150.6175 | - | - | 52925.3809 | 1057.9784
2017-09-18 18:00 | 50.7 | 1.4359 | 1.9313 | 0.57438 | 7.7252 | 8.2996 | 16.9 | 8.6004 | 0 | 430.2371 | 0 | 0 | 0 | - | - | 53355.6181 | 1066.5788
2017-09-18 19:00 | 51.9 | 1.8052 | -0.0070017 | 0.72208 | -0.028007 | 0.69408 | 17.3 | 16.6059 | 0 | 830.7115 | 0 | 0 | 0 | - | - | 54186.3296 | 1083.1847
2017-09-18 20:00 | 50.8 | 1.5615 | -0.0070017 | 0.6246 | -0.028007 | 0.59659 | 16.9333 | 16.3367 | 0 | 817.2458 | 0 | 0 | 0 | - | - | 55003.5754 | 1099.5215
2017-09-18 21:00 | 48 | 0.95752 | -0.0070017 | 0.38301 | -0.028007 | 0.355 | 16 | 15.645 | 0 | 782.6412 | 0 | 0 | 0 | - | - | 55786.2166 | 1115.1665
2017-09-18 22:00 | 46.1 | 1.446 | -0.0070017 | 0.57838 | -0.028007 | 0.55038 | 15.3667 | 14.8163 | 0 | 741.1851 | 0 | 0 | 0 | - | - | 56527.4017 | 1129.9828
2017-09-18 23:00 | 44.1 | 1.701 | -0.0070017 | 0.6804 | -0.028007 | 0.65239 | 14.7 | 14.0476 | 0 | 702.7317 | 0 | 0 | 0 | 4410.2977 | 7497.5062 | 57230.1334 | 1144.0304
2017-09-19 | 40.3 | 2.5611 | -0.0070017 | 1.0244 | -0.028007 | 0.99642 | 13.4333 | 12.4369 | 0 | 622.1567 | 0 | 0 | 0 | - | - | 57852.2901 | 1156.4673
2017-09-19 01:00 | 40 | 1.6201 | -0.0070017 | 0.64804 | -0.028007 | 0.62003 | 13.3333 | 12.7133 | 0 | 635.9832 | 0 | 0 | 0 | - | - | 58488.2733 | 1169.1806
2017-09-19 02:00 | 39.2 | 2.1458 | -0.0070017 | 0.8583 | -0.028007 | 0.8303 | 13.0667 | 12.2364 | 0 | 612.1245 | 0 | 0 | 0 | - | - | 59100.3978 | 1181.417
2017-09-19 03:00 | 38.8 | 1.1219 | -0.0070017 | 0.44876 | -0.028007 | 0.42075 | 12.9333 | 12.5126 | 0 | 625.9422 | 0 | 0 | 0 | - | - | 59726.34 | 1193.9295
2017-09-19 04:00 | 38.4 | 0.76798 | -0.0070017 | 0.30719 | -0.028007 | 0.27918 | 12.8 | 12.5208 | 0 | 626.354 | 0 | 0 | 0 | - | - | 60352.694 | 1206.4504
2017-09-19 05:00 | 38.6 | 0.88407 | -0.0070017 | 0.35363 | -0.028007 | 0.32562 | 12.8667 | 12.541 | 0 | 627.3659 | 0 | 0 | 0 | - | - | 60980.0599 | 1218.9914
2017-09-19 06:00 | 40.5 | 1.8318 | -0.0070017 | 0.73271 | -0.028007 | 0.7047 | 13.5 | 12.7953 | 0 | 640.085 | 0 | 0 | 0 | - | - | 61620.1449 | 1231.7867
2017-09-19 07:00 | 43.3 | 1.5211 | 0.30556 | 0.60842 | 1.2223 | 1.8307 | 14.4333 | 12.6027 | 0 | 630.4481 | 0 | 0 | 0 | - | - | 62250.593 | 1244.3894
2017-09-19 08:00 | 45.6 | 2.1732 | 5.2056 | 0.86928 | 20.8225 | 21.6918 | 15.2 | 0 | 6.4918 | 0 | 116.3406 | 48.8826 | 68.4356 | - | - | 62134.2524 | 1242.0637
2017-09-19 09:00 | 47.1 | 2.771 | 11.2179 | 1.1084 | 44.8716 | 45.98 | 15.7 | 0 | 30.28 | 0 | 542.6518 | 228.0049 | 319.2069 | - | - | 61591.6006 | 1231.2161
2017-09-19 10:00 | 49.5 | 2.7287 | 15.8883 | 1.0915 | 63.5532 | 64.6447 | 16.5 | 0 | 48.1447 | 0 | 862.8075 | 362.5242 | 507.5338 | - | - | 60728.7931 | 1213.9686
2017-09-19 11:00 | 50.2 | 2.8896 | 19.0878 | 1.1558 | 76.3512 | 77.5071 | 16.7333 | 0 | 60.7737 | 0 | 1089.1352 | 457.6199 | 640.6678 | - | - | 59639.6579 | 1192.1968
2017-09-19 12:00 | 51.1 | 3.6207 | 12.9758 | 1.4483 | 51.9033 | 53.3515 | 17.0333 | 0 | 36.3182 | 0 | 650.8641 | 273.4723 | 382.8612 | - | - | 58988.7938 | 1179.186
2017-09-19 13:00 | 51.3 | 3.8909 | 11.8872 | 1.5564 | 47.5489 | 49.1052 | 17.1 | 0 | 32.0052 | 0 | 573.5707 | 240.9961 | 337.3945 | - | - | 58415.2231 | 1167.7203
2017-09-19 14:00 | 51.4 | 4.1038 | 12.7627 | 1.6415 | 51.0507 | 52.6923 | 17.1333 | 0 | 35.5589 | 0 | 637.2566 | 267.7549 | 374.8568 | - | - | 57777.9665 | 1154.9816
2017-09-19 15:00 | 51.4 | 6.7874 | 17.3736 | 2.715 | 69.4944 | 72.2094 | 17.1333 | 0 | 55.0761 | 0 | 987.0266 | 414.7171 | 580.6039 | - | - | 56790.9399 | 1135.2509
2017-09-19 16:00 | 51.3 | 6.8017 | 13.3145 | 2.7207 | 53.2579 | 55.9786 | 17.1 | 0 | 38.8786 | 0 | 696.749 | 292.7517 | 409.8523 | - | - | 56094.1909 | 1121.3229
2017-09-19 17:00 | 50.7 | 6.2431 | 5.3008 | 2.4973 | 21.2033 | 23.7006 | 16.9 | 0 | 6.8006 | 0 | 121.8742 | 51.2076 | 71.6907 | - | - | 55972.3167 | 1118.8866
2017-09-19 18:00 | 49.5 | 4.8037 | 1.7539 | 1.9215 | 7.0158 | 8.9372 | 16.5 | 7.5628 | 0 | 378.3274 | 0 | 0 | 0 | - | - | 56350.6441 | 1126.4494
2017-09-19 19:00 | 50.3 | 4.2918 | -0.0070017 | 1.7167 | -0.028007 | 1.6887 | 16.7667 | 15.078 | 0 | 754.2758 | 0 | 0 | 0 | - | - | 57104.9199 | 1141.5273
2017-09-19 20:00 | 49.3 | 7.1591 | -0.0070017 | 2.8637 | -0.028007 | 2.8357 | 16.4333 | 13.5977 | 0 | 680.2241 | 0 | 0 | 0 | - | - | 57785.144 | 1155.125
2017-09-19 21:00 | 46.8 | 6.609 | -0.0070017 | 2.6436 | -0.028007 | 2.6156 | 15.6 | 12.9844 | 0 | 649.5443 | 0 | 0 | 0 | - | - | 58434.6883 | 1168.1094
2017-09-19 22:00 | 44.2 | 4.3177 | -0.0070017 | 1.7271 | -0.028007 | 1.6991 | 14.7333 | 13.0343 | 0 | 652.0396 | 0 | 0 | 0 | - | - | 59086.7279 | 1181.1437
2017-09-19 23:00 | 42.3 | 3.1464 | -0.0070017 | 1.2586 | -0.028007 | 1.2306 | 14.1 | 12.8694 | 0 | 643.7936 | 0 | 0 | 0 | 3693.1037 | 6278.2763 | 59730.5216 | 1194.0131
2017-09-20 | 40.7 | 3.1753 | -0.0070017 | 1.2701 | -0.028007 | 1.2421 | 13.5667 | 12.3246 | 0 | 616.5369 | 0 | 0 | 0 | - | - | 60347.0585 | 1206.3377
2017-09-20 01:00 | 39.3 | 3.3428 | -0.0070017 | 1.3371 | -0.028007 | 1.3091 | 13.1 | 11.7909 | 0 | 589.8395 | 0 | 0 | 0 | - | - | 60936.898 | 1218.1286
2017-09-20 02:00 | 38.8 | 4.7245 | -0.0070017 | 1.8898 | -0.028007 | 1.8618 | 12.9333 | 11.0715 | 0 | 553.8531 | 0 | 0 | 0 | - | - | 61490.7511 | 1229.2001
2017-09-20 03:00 | 38 | 4.9864 | -0.0070017 | 1.9946 | -0.028007 | 1.9666 | 12.6667 | 10.7001 | 0 | 535.2725 | 0 | 0 | 0 | - | - | 62026.0236 | 1239.9002
2017-09-20 04:00 | 37.7 | 2.7697 | -0.0070017 | 1.1079 | -0.028007 | 1.0799 | 12.5667 | 11.4868 | 0 | 574.6278 | 0 | 0 | 0 | - | - | 62600.6514 | 1251.387
2017-09-20 05:00 | 37.8 | 1.9579 | -0.0070017 | 0.78316 | -0.028007 | 0.75516 | 12.6 | 11.8448 | 0 | 592.5384 | 0 | 0 | 0 | - | - | 63193.1898 | 1263.2319
2017-09-20 06:00 | 38.2 | 2.1411 | -0.0070017 | 0.85643 | -0.028007 | 0.82842 | 12.7333 | 11.9049 | 0 | 595.5434 | 0 | 0 | 0 | - | - | 63788.7332 | 1275.1368
2017-09-20 07:00 | 38.6 | 1.3603 | 0.30667 | 0.54412 | 1.2267 | 1.7708 | 12.8667 | 11.0959 | 0 | 555.0718 | 0 | 0 | 0 | - | - | 64343.8051 | 1286.2327
2017-09-20 08:00 | 39.4 | 2.7318 | 5.1435 | 1.0927 | 20.5742 | 21.6669 | 13.1333 | 0 | 8.5336 | 0 | 152.9317 | 64.257 | 89.9598 | - | - | 64190.8734 | 1283.1756
2017-09-20 09:00 | 42.5 | 3.0226 | 7.1082 | 1.209 | 28.4327 | 29.6417 | 14.1667 | 0 | 15.475 | 0 | 277.3305 | 116.5254 | 163.1356 | - | - | 63913.5429 | 1277.6317
2017-09-20 10:00 | 43.8 | 3.3197 | 15.2788 | 1.3279 | 61.115 | 62.4429 | 14.6 | 0 | 47.8429 | 0 | 857.3995 | 360.2519 | 504.3526 | - | - | 63056.1434 | 1260.4923
2017-09-20 11:00 | 44.7 | 5.1628 | 17.6206 | 2.0651 | 70.4824 | 72.5475 | 14.9 | 0 | 57.6475 | 0 | 1033.1091 | 434.0795 | 607.7112 | - | - | 62023.0343 | 1239.8405
2017-09-20 12:00 | 44.9 | 5.5944 | 19.3877 | 2.2378 | 77.5509 | 79.7887 | 14.9667 | 0 | 64.822 | 0 | 1161.6843 | 488.1027 | 683.3437 | - | - | 60861.35 | 1216.6184
2017-09-20 13:00 | 44.6 | 6.0795 | 18.8543 | 2.4318 | 75.4171 | 77.8489 | 14.8667 | 0 | 62.9822 | 0 | 1128.7138 | 474.2495 | 663.9493 | - | - | 59732.6362 | 1194.0554
2017-09-20 14:00 | 44.7 | 7.13 | 18.9345 | 2.852 | 75.7381 | 78.5901 | 14.9 | 0 | 63.6901 | 0 | 1141.3997 | 479.5797 | 671.4116 | - | - | 58591.2365 | 1171.2388
2017-09-20 15:00 | 45.3 | 7.4231 | 17.7479 | 2.9692 | 70.9917 | 73.961 | 15.1 | 0 | 58.861 | 0 | 1054.8561 | 443.2168 | 620.5036 | - | - | 57536.3804 | 1150.1522
2017-09-20 16:00 | 45.3 | 7.24 | 13.5142 | 2.896 | 54.0566 | 56.9527 | 15.1 | 0 | 41.8527 | 0 | 750.0476 | 315.146 | 441.2045 | - | - | 56786.3328 | 1135.1588
2017-09-20 17:00 | 45.5 | 5.6397 | 7.2843 | 2.2559 | 29.1372 | 31.3931 | 15.1667 | 0 | 16.2264 | 0 | 290.7964 | 122.1834 | 171.0567 | - | - | 56495.5364 | 1129.3458
2017-09-20 18:00 | 45.8 | 5.1753 | 1.8504 | 2.0701 | 7.4016 | 9.4717 | 15.2667 | 5.7949 | 0 | 289.8909 | 0 | 0 | 0 | - | - | 56785.4273 | 1135.1407
2017-09-20 19:00 | 48.3 | 5.7064 | -0.0070017 | 2.2826 | -0.028007 | 2.2546 | 16.1 | 13.8454 | 0 | 692.6183 | 0 | 0 | 0 | - | - | 57478.0455 | 1148.9861
2017-09-20 20:00 | 47.9 | 5.6361 | -0.0070017 | 2.2544 | -0.028007 | 2.2264 | 15.9667 | 13.7402 | 0 | 687.3554 | 0 | 0 | 0 | - | - | 58165.4009 | 1162.7264
2017-09-20 21:00 | 47.6 | 5.1095 | -0.0070017 | 2.0438 | -0.028007 | 2.0158 | 15.8667 | 13.8509 | 0 | 692.8901 | 0 | 0 | 0 | - | - | 58858.291 | 1176.5772
2017-09-20 22:00 | 44.6 | 6.8739 | -0.0070017 | 2.7496 | -0.028007 | 2.7215 | 14.8667 | 12.1451 | 0 | 607.5597 | 0 | 0 | 0 | - | - | 59465.8507 | 1188.7224
2017-09-20 23:00 | 41.6 | 4.2024 | -0.0070017 | 1.681 | -0.028007 | 1.6529 | 13.8667 | 12.2137 | 0 | 610.9916 | 0 | 0 | 0 | 4616.6286 | 7848.2687 | 60076.8422 | 1200.9361
2017-09-21 | 39.8 | 7.5652 | -0.0070017 | 3.0261 | -0.028007 | 2.9981 | 13.2667 | 10.2686 | 0 | 513.6871 | 0 | 0 | 0 | - | - | 60590.5294 | 1211.2047
2017-09-21 01:00 | 38.8 | 8.3954 | -0.0070017 | 3.3582 | -0.028007 | 3.3301 | 12.9333 | 9.6032 | 0 | 480.3996 | 0 | 0 | 0 | - | - | 61070.929 | 1220.8079
2017-09-21 02:00 | 37.5 | 9.2977 | -0.0070017 | 3.7191 | -0.028007 | 3.6911 | 12.5 | 8.8089 | 0 | 440.6661 | 0 | 0 | 0 | - | - | 61511.595 | 1229.6168
2017-09-21 03:00 | 36.8 | 10.206 | -0.0070017 | 4.0824 | -0.028007 | 4.0544 | 12.2667 | 8.2123 | 0 | 410.8191 | 0 | 0 | 0 | - | - | 61922.4141 | 1237.8291
2017-09-21 04:00 | 36.6 | 7.4177 | -0.0070017 | 2.9671 | -0.028007 | 2.9391 | 12.2 | 9.2609 | 0 | 463.2772 | 0 | 0 | 0 | - | - | 62385.6913 | 1247.09
2017-09-21 05:00 | 36.6 | 4.8738 | -0.0070017 | 1.9495 | -0.028007 | 1.9215 | 12.2 | 10.2785 | 0 | 514.1806 | 0 | 0 | 0 | - | - | 62899.8719 | 1257.3684
2017-09-21 06:00 | 36.8 | 4.1701 | -0.0070017 | 1.668 | -0.028007 | 1.64 | 12.2667 | 10.6266 | 0 | 531.5983 | 0 | 0 | 0 | - | - | 63431.4702 | 1267.9951
2017-09-21 07:00 | 38.7 | 5.9651 | 0.30817 | 2.3861 | 1.2327 | 3.6187 | 12.9 | 9.2813 | 0 | 464.2955 | 0 | 0 | 0 | - | - | 63895.7657 | 1277.2764
2017-09-21 08:00 | 40.7 | 5.7009 | 5.3826 | 2.2804 | 21.5306 | 23.8109 | 13.5667 | 0 | 10.2443 | 0 | 183.5889 | 77.1382 | 107.9935 | - | - | 63712.1768 | 1273.6064
2017-09-21 09:00 | 42.3 | 2.4299 | 11.3783 | 0.97197 | 45.5132 | 46.4852 | 14.1 | 0 | 32.3852 | 0 | 580.3794 | 243.8569 | 341.3997 | - | - | 63131.7974 | 1262.0046
2017-09-21 10:00 | 44 | 2.6931 | 16.2359 | 1.0772 | 64.9438 | 66.021 | 14.6667 | 0 | 51.3544 | 0 | 920.3292 | 386.6929 | 541.3701 | - | - | 62211.4682 | 1243.6072
2017-09-21 11:00 | 45.3 | 3.436 | 19.5279 | 1.3744 | 78.1117 | 79.4861 | 15.1 | 0 | 64.3861 | 0 | 1153.8725 | 484.8204 | 678.7485 | - | - | 61057.5957 | 1220.5413
2017-09-21 12:00 | 45.7 | 2.9371 | 21.2027 | 1.1748 | 84.8106 | 85.9855 | 15.2333 | 0 | 70.7521 | 0 | 1267.9595 | 532.7561 | 745.8586 | - | - | 59789.6362 | 1195.1948
2017-09-21 13:00 | 46.2 | 2.9918 | 21.5284 | 1.1967 | 86.1135 | 87.3102 | 15.4 | 0 | 71.9102 | 0 | 1288.713 | 541.476 | 758.0665 | - | - | 58500.9232 | 1169.4335
2017-09-21 14:00 | 46.4 | 3.0082 | 16.1027 | 1.2033 | 64.4109 | 65.6141 | 15.4667 | 0 | 50.1475 | 0 | 898.7002 | 377.6051 | 528.6472 | - | - | 57602.223 | 1151.4684
2017-09-21 15:00 | 46.1 | 3.0929 | 17.6312 | 1.2372 | 70.5248 | 71.7619 | 15.3667 | 0 | 56.3953 | 0 | 1010.6677 | 424.6503 | 594.5104 | - | - | 56591.5553 | 1131.2652
2017-09-21 16:00 | 46.1 | 2.3187 | 12.03 | 0.92748 | 48.12 | 49.0475 | 15.3667 | 0 | 33.6808 | 0 | 603.5987 | 253.6129 | 355.0581 | - | - | 55987.9565 | 1119.1993
2017-09-21 17:00 | 46.3 | 2.1123 | 7.8045 | 0.84494 | 31.218 | 32.063 | 15.4333 | 0 | 16.6296 | 0 | 298.0223 | 125.2194 | 175.3072 | - | - | 55689.9343 | 1113.2418
2017-09-21 18:00 | 46.6 | 2.4706 | 1.8334 | 0.98822 | 7.3336 | 8.3218 | 15.5333 | 7.2115 | 0 | 360.7554 | 0 | 0 | 0 | - | - | 56050.6897 | 1120.4533
2017-09-21 19:00 | 48.2 | 2.6246 | -0.0070017 | 1.0498 | -0.028007 | 1.0218 | 16.0667 | 15.0448 | 0 | 752.6182 | 0 | 0 | 0 | - | - | 56803.3079 | 1135.4981
2017-09-21 20:00 | 47.3 | 4.545 | -0.0070017 | 1.818 | -0.028007 | 1.79 | 15.7667 | 13.9767 | 0 | 699.1831 | 0 | 0 | 0 | - | - | 57502.491 | 1149.4748
2017-09-21 21:00 | 45.5 | 4.26 | -0.0070017 | 1.704 | -0.028007 | 1.676 | 15.1667 | 13.4907 | 0 | 674.8715 | 0 | 0 | 0 | - | - | 58177.3625 | 1162.9655
2017-09-21 22:00 | 43.8 | 4.472 | -0.0070017 | 1.7888 | -0.028007 | 1.7608 | 14.6 | 12.8392 | 0 | 642.2809 | 0 | 0 | 0 | - | - | 58819.6434 | 1175.8047
2017-09-21 23:00 | 41.6 | 6.9423 | -0.0070017 | 2.7769 | -0.028007 | 2.7489 | 13.8667 | 11.1177 | 0 | 556.1656 | 0 | 0 | 0 | 4826.9597 | 8205.8315 | 59375.8089 | 1186.9224
2017-09-22 | 42.3 | 5.6524 | -0.0070017 | 2.261 | -0.028007 | 2.2329 | 14.1 | 11.8671 | 0 | 593.6496 | 0 | 0 | 0 | - | - | 59969.4585 | 1198.7895
2017-09-22 01:00 | 38.6 | 6.3793 | -0.0070017 | 2.5517 | -0.028007 | 2.5237 | 12.8667 | 10.3429 | 0 | 517.4062 | 0 | 0 | 0 | - | - | 60486.8647 | 1209.1324
2017-09-22 02:00 | 37.2 | 3.4749 | -0.0070017 | 1.39 | -0.028007 | 1.3619 | 12.4 | 11.0381 | 0 | 552.1786 | 0 | 0 | 0 | - | - | 61039.0433 | 1220.1705
2017-09-22 03:00 | 37.7 | 3.9754 | -0.0070017 | 1.5902 | -0.028007 | 1.5621 | 12.5667 | 11.0045 | 0 | 550.5013 | 0 | 0 | 0 | - | - | 61589.5446 | 1231.175
2017-09-22 04:00 | 37.8 | 5.705 | -0.0070017 | 2.282 | -0.028007 | 2.254 | 12.6 | 10.346 | 0 | 517.5599 | 0 | 0 | 0 | - | - | 62107.1046 | 1241.521
2017-09-22 05:00 | 37.6 | 4.5361 | -0.0070017 | 1.8145 | -0.028007 | 1.7864 | 12.5333 | 10.7469 | 0 | 537.6132 | 0 | 0 | 0 | - | - | 62644.7178 | 1252.2679
2017-09-22 06:00 | 40 | 4.7922 | -0.0070017 | 1.9169 | -0.028007 | 1.8889 | 13.3333 | 11.4445 | 0 | 572.5091 | 0 | 0 | 0 | - | - | 63217.2268 | 1263.7124
2017-09-22 07:00 | 42.1 | 3.2349 | 0.11373 | 1.2939 | 0.4549 | 1.7489 | 14.0333 | 12.2845 | 0 | 614.5313 | 0 | 0 | 0 | - | - | 63831.7581 | 1275.9968
2017-09-22 08:00 | 44.2 | 2.9712 | 3.9495 | 1.1885 | 15.7982 | 16.9866 | 14.7333 | 0 | 2.2533 | 0 | 40.3818 | 16.9671 | 23.754 | - | - | 63791.3764 | 1275.1896
2017-09-22 09:00 | 47.4 | 2.5348 | 9.3112 | 1.0139 | 37.245 | 38.2589 | 15.8 | 0 | 22.4589 | 0 | 402.4888 | 169.1129 | 236.7581 | - | - | 63388.8876 | 1267.1439
2017-09-22 10:00 | 48.3 | 2.7854 | 13.0639 | 1.1142 | 52.2558 | 53.3699 | 16.1 | 0 | 37.2699 | 0 | 667.9201 | 280.6387 | 392.8942 | - | - | 62720.9675 | 1253.7921
2017-09-22 11:00 | 49.6 | 2.1662 | 15.7531 | 0.86646 | 63.0124 | 63.8789 | 16.5333 | 0 | 47.3456 | 0 | 848.4869 | 356.5071 | 499.1099 | - | - | 61872.4806 | 1236.8309
2017-09-22 12:00 | 49.8 | 1.3547 | 17.0135 | 0.54187 | 68.054 | 68.5959 | 16.6 | 0 | 51.9959 | 0 | 931.8257 | 391.5234 | 548.1327 | - | - | 60940.655 | 1218.2037
2017-09-22 13:00 | 49.4 | 1.3367 | 16.3961 | 0.5347 | 65.5843 | 66.119 | 16.4667 | 0 | 49.6523 | 0 | 889.8263 | 373.8766 | 523.4273 | - | - | 60050.8286 | 1200.4161
2017-09-22 14:00 | 49.2 | 1.3456 | 16.8351 | 0.53824 | 67.3402 | 67.8785 | 16.4 | 0 | 51.4785 | 0 | 922.5533 | 387.6275 | 542.6784 | - | - | 59128.2753 | 1181.9742
2017-09-22 15:00 | 49.3 | 0.96973 | 16.6773 | 0.38789 | 66.7092 | 67.0971 | 16.4333 | 0 | 50.6638 | 0 | 907.9534 | 381.493 | 534.0902 | - | - | 58220.3219 | 1163.8242
2017-09-22 16:00 | 49.3 | 0.88576 | 11.6495 | 0.35431 | 46.5979 | 46.9522 | 16.4333 | 0 | 30.5189 | 0 | 546.9328 | 229.8037 | 321.7252 | - | - | 57673.3891 | 1152.891
2017-09-22 17:00 | 47.4 | 1.0369 | 6.0137 | 0.41476 | 24.0548 | 24.4696 | 15.8 | 0 | 8.6696 | 0 | 155.3685 | 65.2809 | 91.3933 | - | - | 57518.0206 | 1149.7852
2017-09-22 18:00 | 47.7 | 1.5366 | 1.4977 | 0.61465 | 5.9909 | 6.6055 | 15.9 | 9.2945 | 0 | 464.9569 | 0 | 0 | 0 | - | - | 57982.9774 | 1159.0797
2017-09-22 19:00 | 49.9 | 2.7991 | -0.0070017 | 1.1196 | -0.028007 | 1.0916 | 16.6333 | 15.5417 | 0 | 777.4741 | 0 | 0 | 0 | - | - | 58760.4516 | 1174.6214
2017-09-22 20:00 | 47.3 | 3.9618 | -0.0070017 | 1.5847 | -0.028007 | 1.5567 | 15.7667 | 14.21 | 0 | 710.8539 | 0 | 0 | 0 | - | - | 59471.3055 | 1188.8314
2017-09-22 21:00 | 46.2 | 4.3033 | -0.0070017 | 1.7213 | -0.028007 | 1.6933 | 15.4 | 13.7067 | 0 | 685.6778 | 0 | 0 | 0 | - | - | 60156.9833 | 1202.5381
2017-09-22 22:00 | 45 | 5.5429 | -0.0070017 | 2.2172 | -0.028007 | 2.1892 | 15 | 12.8108 | 0 | 640.862 | 0 | 0 | 0 | - | - | 60797.8453 | 1215.3489
2017-09-22 23:00 | 41.1 | 9.0612 | -0.0070017 | 3.6245 | -0.028007 | 3.5965 | 13.7 | 10.1035 | 0 | 505.4289 | 0 | 0 | 0 | 3713.9633 | 6313.7376 | 61303.2741 | 1225.4524
2017-09-23 | 39.1 | 7.6979 | -0.0070017 | 3.0792 | -0.028007 | 3.0512 | 13.0333 | 9.9822 | 0 | 499.3587 | 0 | 0 | 0 | - | - | 61802.6328 | 1235.4346
2017-09-23 01:00 | 38 | 8.1346 | -0.0070017 | 3.2539 | -0.028007 | 3.2258 | 12.6667 | 9.4408 | 0 | 472.277 | 0 | 0 | 0 | - | - | 62274.9098 | 1244.8754
2017-09-23 02:00 | 38 | 5.6478 | -0.0070017 | 2.2591 | -0.028007 | 2.2311 | 12.6667 | 10.4356 | 0 | 522.0393 | 0 | 0 | 0 | - | - | 62796.9491 | 1255.311
2017-09-23 03:00 | 36 | 5.8438 | -0.0070017 | 2.3375 | -0.028007 | 2.3095 | 12 | 9.6905 | 0 | 484.7661 | 0 | 0 | 0 | - | - | 63281.7152 | 1265.0015
2017-09-23 04:00 | 36 | 4.9939 | -0.0070017 | 1.9976 | -0.028007 | 1.9696 | 12 | 10.0304 | 0 | 501.773 | 0 | 0 | 0 | - | - | 63783.4883 | 1275.0319
2017-09-23 05:00 | 37.4 | 3.6239 | -0.0070017 | 1.4495 | -0.028007 | 1.4215 | 12.4667 | 11.0451 | 0 | 552.5325 | 0 | 0 | 0 | - | - | 64336.0208 | 1286.0771
2017-09-23 06:00 | 39.7 | 4.9357 | -0.0070017 | 1.9743 | -0.028007 | 1.9463 | 13.2333 | 11.287 | 0 | 564.6343 | 0 | 0 | 0 | - | - | 64900.6551 | 1297.3641
2017-09-23 07:00 | 40.6 | 6.2621 | 0.26999 | 2.5048 | 1.0799 | 3.5848 | 13.5333 | 9.9486 | 0 | 497.6773 | 0 | 0 | 0 | - | - | 65398.3324 | 1307.3127
2017-09-23 08:00 | 44 | 3.7678 | 4.0453 | 1.5071 | 16.181 | 17.6881 | 14.6667 | 0 | 3.0215 | 0 | 54.1483 | 22.7514 | 31.8519 | - | - | 65344.1841 | 1306.2302
2017-09-23 09:00 | 46.4 | 3.1773 | 8.822 | 1.2709 | 35.2879 | 36.5588 | 15.4667 | 0 | 21.0922 | 0 | 377.9957 | 158.8217 | 222.3504 | - | - | 64966.1885 | 1298.6741
2017-09-23 10:00 | 48.9 | 2.8008 | 13.5927 | 1.1203 | 54.3708 | 55.4912 | 16.3 | 0 | 39.1912 | 0 | 702.3504 | 295.1052 | 413.1473 | - | - | 64263.8381 | 1284.6341
2017-09-23 11:00 | 49.1 | 3.3357 | 15.7582 | 1.3343 | 63.0328 | 64.3671 | 16.3667 | 0 | 48.0004 | 0 | 860.2222 | 361.4379 | 506.013 | - | - | 63403.6159 | 1267.4383
2017-09-23 12:00 | 48.4 | 5.3526 | 13.5579 | 2.141 | 54.2316 | 56.3726 | 16.1333 | 0 | 40.2393 | 0 | 721.1342 | 302.9976 | 424.1966 | - | - | 62682.4817 | 1253.0228
2017-09-23 13:00 | 48.6 | 4.8835 | 19.7131 | 1.9534 | 78.8523 | 80.8057 | 16.2 | 0 | 64.6057 | 0 | 1157.8087 | 486.4743 | 681.064 | - | - | 61524.6729 | 1229.8782
2017-09-23 14:00 | 48.4 | 4.7311 | 12.2224 | 1.8924 | 48.8895 | 50.7819 | 16.1333 | 0 | 34.6486 | 0 | 620.9422 | 260.9001 | 365.2601 | - | - | 60903.7307 | 1217.4656
2017-09-23 15:00 | 48.3 | 4.0336 | 12.1013 | 1.6135 | 48.4052 | 50.0186 | 16.1 | 0 | 33.9186 | 0 | 607.8606 | 255.4036 | 357.565 | - | - | 60295.8702 | 1205.3144
2017-09-23 16:00 | 48.2 | 3.7142 | 9.6329 | 1.4857 | 38.5317 | 40.0174 | 16.0667 | 0 | 23.9507 | 0 | 429.2243 | 180.3464 | 252.4849 | - | - | 59866.6458 | 1196.7343
2017-09-23 17:00 | 49 | 3.4319 | 5.4496 | 1.3728 | 21.7986 | 23.1714 | 16.3333 | 0 | 6.838 | 0 | 122.5455 | 51.4897 | 72.0856 | - | - | 59744.1003 | 1194.2846
2017-09-23 18:00 | 48 | 3.7578 | 1.2637 | 1.5031 | 5.055 | 6.5581 | 16 | 9.4419 | 0 | 472.33 | 0 | 0 | 0 | - | - | 60216.4303 | 1203.7264
2017-09-23 19:00 | 47.4 | 2.1628 | -0.0070017 | 0.86512 | -0.028007 | 0.83711 | 15.8 | 14.9629 | 0 | 748.5186 | 0 | 0 | 0 | - | - | 60964.9489 | 1218.6893
2017-09-23 20:00 | 48.3 | 1.7595 | -0.0070017 | 0.70382 | -0.028007 | 0.67581 | 16.1 | 15.4242 | 0 | 771.5953 | 0 | 0 | 0 | - | - | 61736.5443 | 1234.1135
2017-09-23 21:00 | 46.7 | 2.385 | -0.0070017 | 0.95402 | -0.028007 | 0.92601 | 15.5667 | 14.6407 | 0 | 732.3991 | 0 | 0 | 0 | - | - | 62468.9433 | 1248.7542
2017-09-23 22:00 | 43.4 | 1.4783 | -0.0070017 | 0.59132 | -0.028007 | 0.56331 | 14.4667 | 13.9034 | 0 | 695.5156 | 0 | 0 | 0 | - | - | 63164.459 | 1262.6575
2017-09-23 23:00 | 42.7 | 1.2541 | -0.0070017 | 0.50165 | -0.028007 | 0.47365 | 14.2333 | 13.7597 | 0 | 688.3286 | 0 | 0 | 0 | 3326.0189 | 5654.2321 | 63852.7875 | 1276.4172
2017-09-24 | 40.1 | 1.3355 | -0.0070017 | 0.53418 | -0.028007 | 0.50618 | 13.3667 | 12.8605 | 0 | 643.3462 | 0 | 0 | 0 | - | - | 64496.1337 | 1289.2777
2017-09-24 01:00 | 38.7 | 1.6874 | -0.0070017 | 0.67496 | -0.028007 | 0.64695 | 12.9 | 12.2531 | 0 | 612.959 | 0 | 0 | 0 | - | - | 65109.0927 | 1301.5308
2017-09-24 02:00 | 37 | 2.1084 | -0.0070017 | 0.84336 | -0.028007 | 0.81535 | 12.3333 | 11.518 | 0 | 576.1871 | 0 | 0 | 0 | - | - | 65685.2798 | 1313.0487
2017-09-24 03:00 | 37.3 | 2.6408 | -0.0070017 | 1.0563 | -0.028007 | 1.0283 | 12.4333 | 11.405 | 0 | 570.5357 | 0 | 0 | 0 | - | - | 66255.8155 | 1324.4538
2017-09-24 04:00 | 36.8 | 2.5221 | -0.0070017 | 1.0088 | -0.028007 | 0.98083 | 12.2667 | 11.2858 | 0 | 564.5744 | 0 | 0 | 0 | - | - | 66820.3899 | 1335.7396
2017-09-24 05:00 | 37 | 2.2778 | -0.0070017 | 0.91112 | -0.028007 | 0.88312 | 12.3333 | 11.4502 | 0 | 572.7972 | 0 | 0 | 0 | - | - | 67393.1871 | 1347.1898
2017-09-24 06:00 | 38.6 | 1.9994 | -0.0070017 | 0.79978 | -0.028007 | 0.77177 | 12.8667 | 12.0949 | 0 | 605.0474 | 0 | 0 | 0 | - | - | 67998.2345 | 1359.2847
2017-09-24 07:00 | 40.6 | 1.4408 | 0.2298 | 0.57631 | 0.91921 | 1.4955 | 13.5333 | 12.0378 | 0 | 602.1915 | 0 | 0 | 0 | - | - | 68600.426 | 1371.3225
2017-09-24 08:00 | 43.1 | 1.8263 | 3.275 | 0.73052 | 13.0998 | 13.8303 | 14.3667 | 0.53635 | 0 | 26.8309 | 0 | 0 | 0 | - | - | 68627.257 | 1371.8589
2017-09-24 09:00 | 45.9 | 1.3574 | 11.453 | 0.54296 | 45.8118 | 46.3548 | 15.3 | 0 | 31.0548 | 0 | 556.537 | 233.8391 | 327.3747 | - | - | 68070.72 | 1360.7337
2017-09-24 10:00 | 49 | 1.2623 | 16.3691 | 0.50491 | 65.4763 | 65.9812 | 16.3333 | 0 | 49.6479 | 0 | 889.7472 | 373.8434 | 523.3807 | - | - | 67180.9727 | 1342.9476
2017-09-24 11:00 | 48.2 | 1.4089 | 19.6017 | 0.56356 | 78.4069 | 78.9704 | 16.0667 | 0 | 62.9038 | 0 | 1127.3078 | 473.6588 | 663.1223 | - | - | 66053.6649 | 1320.4128
2017-09-24 12:00 | 50.7 | 1.2847 | 21.3188 | 0.51387 | 85.2754 | 85.7892 | 16.9 | 0 | 68.8892 | 0 | 1234.574 | 518.7286 | 726.22 | - | - | 64819.0909 | 1295.7336
2017-09-24 13:00 | 49.5 | 1.3866 | 21.1589 | 0.55465 | 84.6356 | 85.1902 | 16.5 | 0 | 68.6902 | 0 | 1231.0073 | 517.23 | 724.1219 | - | - | 63588.0836 | 1271.1258
2017-09-24 14:00 | 49.5 | 1.2138 | 17.8079 | 0.48553 | 71.2315 | 71.717 | 16.5 | 0 | 55.217 | 0 | 989.5528 | 415.7785 | 582.0899 | - | - | 62598.5308 | 1251.3446
2017-09-24 15:00 | 49.7 | 1.6712 | 15.0686 | 0.6685 | 60.2746 | 60.9431 | 16.5667 | 0 | 44.3764 | 0 | 795.2766 | 334.1498 | 467.8098 | - | - | 61803.2542 | 1235.4471
2017-09-24 16:00 | 51.1 | 1.1584 | 13.118 | 0.46337 | 52.4721 | 52.9355 | 17.0333 | 0 | 35.9021 | 0 | 643.4071 | 270.3391 | 378.4748 | - | - | 61159.8471 | 1222.5853
2017-09-24 17:00 | 49.7 | 0.56836 | 7.4935 | 0.22735 | 29.9742 | 30.2015 | 16.5667 | 0 | 13.6349 | 0 | 244.3527 | 102.6692 | 143.7369 | - | - | 60915.4944 | 1217.7007
2017-09-24 18:00 | 48.9 | 0.46168 | 1.6871 | 0.18467 | 6.7484 | 6.933 | 16.3 | 9.367 | 0 | 468.5825 | 0 | 0 | 0 | - | - | 61384.0769 | 1227.0677
2017-09-24 19:00 | 49.8 | 0.28101 | -0.0070017 | 0.1124 | -0.028007 | 0.084397 | 16.6 | 16.5156 | 0 | 826.1933 | 0 | 0 | 0 | - | - | 62210.2702 | 1243.5833
2017-09-24 20:00 | 48.1 | 0 | -0.0070017 | 0 | -0.028007 | -0.028007 | 16.0333 | 16.0613 | 0 | 803.4687 | 0 | 0 | 0 | - | - | 63013.7389 | 1259.6446
2017-09-24 21:00 | 47.7 | 0 | -0.0070017 | 0 | -0.028007 | -0.028007 | 15.9 | 15.928 | 0 | 796.7987 | 0 | 0 | 0 | - | - | 63810.5376 | 1275.5726
2017-09-24 22:00 | 43.5 | 0 | -0.0070017 | 0 | -0.028007 | -0.028007 | 14.5 | 14.528 | 0 | 726.7637 | 0 | 0 | 0 | - | - | 64537.3014 | 1290.1007
2017-09-24 23:00 | 42 | 0.059556 | -0.0070017 | 0.023822 | -0.028007 | -0.0041846 | 14 | 14.0042 | 0 | 700.5595 | 0 | 0 | 0 | 4536.3309 | 7711.7626 | 65237.8609 | 1304.1048
2017-09-25 | 39.6 | 0.095614 | -0.0070017 | 0.038246 | -0.028007 | 0.010239 | 13.2 | 13.1898 | 0 | 659.818 | 0 | 0 | 0 | - | - | 65897.6788 | 1317.2946
2017-09-25 01:00 | 38.7 | 0.53748 | -0.0070017 | 0.21499 | -0.028007 | 0.18698 | 12.9 | 12.713 | 0 | 635.9688 | 0 | 0 | 0 | - | - | 66533.6477 | 1330.0076
2017-09-25 02:00 | 37.3 | 0.7333 | -0.0070017 | 0.29332 | -0.028007 | 0.26531 | 12.4333 | 12.168 | 0 | 608.7054 | 0 | 0 | 0 | - | - | 67142.353 | 1342.1756
2017-09-25 03:00 | 37.2 | 0.74903 | -0.0070017 | 0.29961 | -0.028007 | 0.2716 | 12.4 | 12.1284 | 0 | 606.7231 | 0 | 0 | 0 | - | - | 67749.0762 | 1354.304
2017-09-25 04:00 | 37.6 | 1.1042 | -0.0070017 | 0.44166 | -0.028007 | 0.41365 | 12.5333 | 12.1197 | 0 | 606.2872 | 0 | 0 | 0 | - | - | 68355.3633 | 1366.4237
2017-09-25 05:00 | 37.3 | 2.6141 | -0.0070017 | 1.0456 | -0.028007 | 1.0176 | 12.4333 | 11.4157 | 0 | 571.0715 | 0 | 0 | 0 | - | - | 68926.4349 | 1377.8394
2017-09-25 06:00 | 37.7 | 3.2367 | -0.0070017 | 1.2947 | -0.028007 | 1.2667 | 12.5667 | 11.3 | 0 | 565.2819 | 0 | 0 | 0 | - | - | 69491.7168 | 1389.1394
2017-09-25 07:00 | 41.6 | 2.8109 | 0.26811 | 1.1244 | 1.0724 | 2.1968 | 13.8667 | 11.6699 | 0 | 583.7852 | 0 | 0 | 0 | - | - | 70075.502 | 1400.8093
2017-09-25 08:00 | 43.2 | 3.3239 | 5.1839 | 1.3296 | 20.7356 | 22.0652 | 14.4 | 0 | 7.6652 | 0 | 137.3692 | 57.7182 | 80.8054 | - | - | 69938.1327 | 1398.0633
2017-09-25 09:00 | 44.8 | 3.5932 | 11.1285 | 1.4373 | 44.5141 | 45.9514 | 14.9333 | 0 | 31.0181 | 0 | 555.8793 | 233.5627 | 326.9878 | - | - | 69382.2535 | 1386.9512
2017-09-25 10:00 | 46.7 | 2.6814 | 15.6338 | 1.0725 | 62.5354 | 63.6079 | 15.5667 | 0 | 48.0412 | 0 | 860.954 | 361.7454 | 506.4435 | - | - | 68521.2995 | 1369.7408
2017-09-25 11:00 | 48.3 | 2.7565 | 18.7101 | 1.1026 | 74.8406 | 75.9431 | 16.1 | 0 | 59.8431 | 0 | 1072.4578 | 450.6125 | 630.8576 | - | - | 67448.8416 | 1348.3023
2017-09-25 12:00 | 49.9 | 1.2597 | 20.2541 | 0.50388 | 81.0162 | 81.5201 | 16.6333 | 0 | 64.8868 | 0 | 1162.8456 | 488.5906 | 684.0268 | - | - | 66285.996 | 1325.0571
2017-09-25 13:00 | 49.6 | 1.0281 | 20.4496 | 0.41125 | 81.7984 | 82.2096 | 16.5333 | 0 | 65.6763 | 0 | 1176.9942 | 494.5354 | 692.3495 | - | - | 65109.0018 | 1301.5289
2017-09-25 14:00 | 49.5 | 0.6889 | 19.4446 | 0.27556 | 77.7784 | 78.0539 | 16.5 | 0 | 61.5539 | 0 | 1103.1169 | 463.4945 | 648.8923 | - | - | 64005.8849 | 1279.4776
2017-09-25 15:00 | 49.6 | 0.48831 | 16.9712 | 0.19532 | 67.8846 | 68.08 | 16.5333 | 0 | 51.5466 | 0 | 923.7748 | 388.1407 | 543.3969 | - | - | 63082.1102 | 1261.0114
2017-09-25 16:00 | 49.8 | 0.61503 | 12.972 | 0.24601 | 51.8879 | 52.1339 | 16.6 | 0 | 35.5339 | 0 | 636.8089 | 267.5667 | 374.5934 | - | - | 62445.3013 | 1248.2816
2017-09-25 17:00 | 50 | 0.62005 | 7.3898 | 0.24802 | 29.559 | 29.807 | 16.6667 | 0 | 13.1404 | 0 | 235.4902 | 98.9455 | 138.5236 | - | - | 62209.8111 | 1243.5741
2017-09-25 18:00 | 49 | 0.63236 | 1.6586 | 0.25294 | 6.6343 | 6.8873 | 16.3333 | 9.446 | 0 | 472.5385 | 0 | 0 | 0 | - | - | 62682.3496 | 1253.0202
2017-09-25 19:00 | 48.8 | 0.91964 | -0.0070017 | 0.36786 | -0.028007 | 0.33985 | 16.2667 | 15.9268 | 0 | 796.7392 | 0 | 0 | 0 | - | - | 63479.0888 | 1268.947
2017-09-25 20:00 | 44.8 | 1.3954 | -0.0070017 | 0.55814 | -0.028007 | 0.53014 | 14.9333 | 14.4032 | 0 | 720.5201 | 0 | 0 | 0 | - | - | 64199.6089 | 1283.3502
2017-09-25 21:00 | 44.5 | 0.95156 | -0.0070017 | 0.38063 | -0.028007 | 0.35262 | 14.8333 | 14.4807 | 0 | 724.3979 | 0 | 0 | 0 | - | - | 64924.0068 | 1297.8309
2017-09-25 22:00 | 43 | 1.2456 | -0.0070017 | 0.49825 | -0.028007 | 0.47024 | 14.3333 | 13.8631 | 0 | 693.5014 | 0 | 0 | 0 | - | - | 65617.5082 | 1311.694
2017-09-25 23:00 | 39.9 | 0.83197 | -0.0070017 | 0.33279 | -0.028007 | 0.30478 | 13.3 | 12.9952 | 0 | 650.0859 | 0 | 0 | 0 | 4626.877 | 7865.6908 | 66267.5941 | 1324.6892
2017-09-26 | 37.9 | 0.68225 | -0.0070017 | 0.2729 | -0.028007 | 0.24489 | 12.6333 | 12.3884 | 0 | 619.7319 | 0 | 0 | 0 | - | - | 66887.326 | 1337.0776
2017-09-26 01:00 | 36.1 | 1.7456 | -0.0070017 | 0.69825 | -0.028007 | 0.67024 | 12.0333 | 11.3631 | 0 | 568.4388 | 0 | 0 | 0 | - | - | 67455.7648 | 1348.4407
2017-09-26 02:00 | 36.3 | 1.2532 | -0.0070017 | 0.50127 | -0.028007 | 0.47326 | 12.1 | 11.6267 | 0 | 581.6278 | 0 | 0 | 0 | - | - | 68037.3926 | 1360.0675
2017-09-26 03:00 | 34.6 | 1.7775 | -0.0070017 | 0.711 | -0.028007 | 0.68299 | 11.5333 | 10.8503 | 0 | 542.7884 | 0 | 0 | 0 | - | - | 68580.181 | 1370.9178
2017-09-26 04:00 | 35 | 1.9057 | -0.0070017 | 0.7623 | -0.028007 | 0.73429 | 11.6667 | 10.9324 | 0 | 546.8923 | 0 | 0 | 0 | - | - | 69127.0733 | 1381.8502
2017-09-26 05:00 | 34.9 | 1.4555 | -0.0070017 | 0.58218 | -0.028007 | 0.55418 | 11.6333 | 11.0792 | 0 | 554.2349 | 0 | 0 | 0 | - | - | 69681.3082 | 1392.9294
2017-09-26 06:00 | 38.1 | 1.1643 | -0.0070017 | 0.46574 | -0.028007 | 0.43773 | 12.7 | 12.2623 | 0 | 613.4203 | 0 | 0 | 0 | - | - | 70294.7285 | 1405.1916
2017-09-26 07:00 | 40.4 | 1.1419 | 0.28899 | 0.45676 | 1.1559 | 1.6127 | 13.4667 | 11.854 | 0 | 592.9944 | 0 | 0 | 0 | - | - | 70887.7229 | 1417.0456
2017-09-26 08:00 | 41.6 | 1.2645 | 5.3427 | 0.5058 | 21.3709 | 21.8767 | 13.8667 | 0 | 8.0101 | 0 | 143.5494 | 60.3149 | 84.4408 | - | - | 70744.1735 | 1414.176
2017-09-26 09:00 | 45 | 0.43089 | 11.4821 | 0.17236 | 45.9284 | 46.1008 | 15 | 0 | 31.1008 | 0 | 557.3619 | 234.1857 | 327.86 | - | - | 70186.8115 | 1403.0344
2017-09-26 10:00 | 45.2 | 0.38374 | 14.8251 | 0.1535 | 59.3005 | 59.454 | 15.0667 | 0 | 44.3874 | 0 | 795.4722 | 334.232 | 467.9248 | - | - | 69391.3393 | 1387.1329
2017-09-26 11:00 | 46.2 | 0.31757 | 19.4444 | 0.12703 | 77.7777 | 77.9047 | 15.4 | 0 | 62.5047 | 0 | 1120.1561 | 470.6538 | 658.9153 | - | - | 68271.1832 | 1364.741
2017-09-26 12:00 | 49.2 | 0.37313 | 10.8777 | 0.14925 | 43.5106 | 43.6599 | 16.4 | 0 | 27.2599 | 0 | 488.5285 | 205.2641 | 287.3697 | - | - | 67782.6547 | 1354.9753
2017-09-26 13:00 | 46.3 | 0.32672 | 16.1201 | 0.13069 | 64.4804 | 64.6111 | 15.4333 | 0 | 49.1778 | 0 | 881.3218 | 370.3033 | 518.4246 | - | - | 66901.3329 | 1337.3576
2017-09-26 14:00 | 49.2 | 0 | 19.9767 | 0 | 79.9069 | 79.9069 | 16.4 | 0 | 63.5069 | 0 | 1138.1161 | 478.2001 | 669.4801 | - | - | 65763.2168 | 1314.6067
2017-09-26 15:00 | 48.7 | 0 | 17.3267 | 0 | 69.3067 | 69.3067 | 16.2333 | 0 | 53.0734 | 0 | 951.136 | 399.637 | 559.4917 | - | - | 64812.0808 | 1295.5935
2017-09-26 16:00 | 48.4 | 0 | 11.8251 | 0 | 47.3002 | 47.3002 | 16.1333 | 0 | 31.1669 | 0 | 558.5467 | 234.6835 | 328.5569 | - | - | 64253.5341 | 1284.4281
2017-09-26 17:00 | 48.1 | 0 | 4.8083 | 0 | 19.2332 | 19.2332 | 16.0333 | 0 | 3.1998 | 0 | 57.3446 | 24.0944 | 33.7321 | - | - | 64196.1895 | 1283.2818
2017-09-26 18:00 | 47 | 0.15704 | 1.5856 | 0.062817 | 6.3425 | 6.4053 | 15.6667 | 9.2613 | 0 | 463.2977 | 0 | 0 | 0 | - | - | 64659.4873 | 1292.5432
2017-09-26 19:00 | 46.9 | 0.8274 | -0.0070017 | 0.33096 | -0.028007 | 0.30295 | 15.6333 | 15.3304 | 0 | 766.9024 | 0 | 0 | 0 | - | - | 65426.3897 | 1307.8735
2017-09-26 20:00 | 46.9 | 1.1262 | -0.0070017 | 0.45049 | -0.028007 | 0.42249 | 15.6333 | 15.2108 | 0 | 760.9229 | 0 | 0 | 0 | - | - | 66187.3126 | 1323.0844
2017-09-26 21:00 | 43.6 | 0.93049 | -0.0070017 | 0.3722 | -0.028007 | 0.34419 | 14.5333 | 14.1891 | 0 | 709.8122 | 0 | 0 | 0 | - | - | 66897.1247 | 1337.2735
2017-09-26 22:00 | 43 | 0.36633 | -0.0070017 | 0.14653 | -0.028007 | 0.11852 | 14.3333 | 14.2148 | 0 | 711.0961 | 0 | 0 | 0 | - | - | 67608.2208 | 1351.4883
2017-09-26 23:00 | 39.5 | 0.38402 | -0.0070017 | 0.15361 | -0.028007 | 0.1256 | 13.1667 | 13.0411 | 0 | 652.3795 | 0 | 0 | 0 | 3936.1961 | 6691.5334 | 68260.6003 | 1364.5294
2017-09-27 | 38.6 | 1.2713 | -0.0070017 | 0.50853 | -0.028007 | 0.48053 | 12.8667 | 12.3861 | 0 | 619.6169 | 0 | 0 | 0 | - | - | 68880.2172 | 1376.9155
2017-09-27 01:00 | 37.4 | 1.3024 | -0.0070017 | 0.52097 | -0.028007 | 0.49297 | 12.4667 | 11.9737 | 0 | 598.9846 | 0 | 0 | 0 | - | - | 69479.2018 | 1388.8892
2017-09-27 02:00 | 35.6 | 1.3853 | -0.0070017 | 0.55412 | -0.028007 | 0.52612 | 11.8667 | 11.3405 | 0 | 567.3111 | 0 | 0 | 0 | - | - | 70046.5129 | 1400.2298
2017-09-27 03:00 | 35.2 | 1.4193 | -0.0070017 | 0.56774 | -0.028007 | 0.53973 | 11.7333 | 11.1936 | 0 | 559.96 | 0 | 0 | 0 | - | - | 70606.4729 | 1411.4234
2017-09-27 04:00 | 34.7 | 2.8961 | -0.0070017 | 1.1584 | -0.028007 | 1.1304 | 11.5667 | 10.4362 | 0 | 522.0733 | 0 | 0 | 0 | - | - | 71128.5462 | 1421.8596
2017-09-27 05:00 | 34.5 | 2.2998 | -0.0070017 | 0.9199 | -0.028007 | 0.8919 | 11.5 | 10.6081 | 0 | 530.6705 | 0 | 0 | 0 | - | - | 71659.2167 | 1432.4677
2017-09-27 06:00 | 34.1 | 1.4854 | -0.0070017 | 0.59416 | -0.028007 | 0.56615 | 11.3667 | 10.8005 | 0 | 540.296 | 0 | 0 | 0 | - | - | 72199.5127 | 1443.2683
2017-09-27 07:00 | 36.4 | 1.3968 | -0.0070017 | 0.55871 | -0.028007 | 0.5307 | 12.1333 | 11.6026 | 0 | 580.4218 | 0 | 0 | 0 | - | - | 72779.9345 | 1454.8709
2017-09-27 08:00 | 38.4 | 1.7678 | 2.0443 | 0.70712 | 8.1774 | 8.8845 | 12.8 | 3.9155 | 0 | 195.8719 | 0 | 0 | 0 | - | - | 72975.8065 | 1458.7864
2017-09-27 09:00 | 41.1 | 3.4426 | 6.998 | 1.377 | 27.9922 | 29.3692 | 13.7 | 0 | 15.6692 | 0 | 280.8105 | 117.9876 | 165.1826 | - | - | 72694.996 | 1453.173
2017-09-27 10:00 | 42.8 | 4.6089 | 11.0187 | 1.8436 | 44.0749 | 45.9185 | 14.2667 | 0 | 31.6518 | 0 | 567.2363 | 238.3346 | 333.6684 | - | - | 72127.7597 | 1441.8339
2017-09-27 11:00 | 43.6 | 3.7623 | 15.2373 | 1.5049 | 60.9491 | 62.454 | 14.5333 | 0 | 47.9207 | 0 | 858.7933 | 360.8375 | 505.1725 | - | - | 71268.9664 | 1424.6666
2017-09-27 12:00 | 43.7 | 3.3526 | 11.2981 | 1.341 | 45.1923 | 46.5334 | 14.5667 | 0 | 31.9667 | 0 | 572.8797 | 240.7058 | 336.9881 | - | - | 70696.0867 | 1413.2148
2017-09-27 13:00 | 43.3 | 3.3071 | 6.6844 | 1.3228 | 26.7374 | 28.0602 | 14.4333 | 0 | 13.6269 | 0 | 244.2098 | 102.6092 | 143.6528 | - | - | 70451.8769 | 1408.333
2017-09-27 14:00 | 41.5 | 4.7855 | 7.6717 | 1.9142 | 30.6866 | 32.6009 | 13.8333 | 0 | 18.7675 | 0 | 336.3355 | 141.3175 | 197.8444 | - | - | 70115.5413 | 1401.6097
2017-09-27 15:00 | 44.2 | 3.8187 | 5.4192 | 1.5275 | 21.6766 | 23.2041 | 14.7333 | 0 | 8.4707 | 0 | 151.8054 | 63.7838 | 89.2973 | - | - | 69963.736 | 1398.5751
2017-09-27 16:00 | 47.2 | 4.1056 | 5.1627 | 1.6422 | 20.651 | 22.2932 | 15.7333 | 0 | 6.5599 | 0 | 117.56 | 49.395 | 69.153 | - | - | 69846.1759 | 1396.2251
2017-09-27 17:00 | 47 | 3.7791 | 3.367 | 1.5116 | 13.468 | 14.9796 | 15.6667 | 0.68703 | 0 | 34.3689 | 0 | 0 | 0 | - | - | 69880.5449 | 1396.9121
2017-09-27 18:00 | 46.3 | 4.9552 | 0.31949 | 1.9821 | 1.278 | 3.26 | 15.4333 | 12.1733 | 0 | 608.9703 | 0 | 0 | 0 | - | - | 70489.5152 | 1409.0854
2017-09-27 19:00 | 47.2 | 6.8125 | -0.0070017 | 2.725 | -0.028007 | 2.697 | 15.7333 | 13.0363 | 0 | 652.1433 | 0 | 0 | 0 | - | - | 71141.6585 | 1422.1218
2017-09-27 20:00 | 45.8 | 6.0382 | -0.0070017 | 2.4153 | -0.028007 | 2.3873 | 15.2667 | 12.8794 | 0 | 644.2908 | 0 | 0 | 0 | - | - | 71785.9493 | 1435.0011
2017-09-27 21:00 | 44.1 | 8.2564 | -0.0070017 | 3.3026 | -0.028007 | 3.2746 | 14.7 | 11.4254 | 0 | 571.5579 | 0 | 0 | 0 | - | - | 72357.5072 | 1446.4266
2017-09-27 22:00 | 43.4 | 8.1893 | -0.0070017 | 3.2757 | -0.028007 | 3.2477 | 14.4667 | 11.2189 | 0 | 561.2277 | 0 | 0 | 0 | - | - | 72918.7349 | 1457.6455
2017-09-27 23:00 | 41.2 | 10.801 | -0.0070017 | 4.3204 | -0.028007 | 4.2924 | 13.7333 | 9.4409 | 0 | 472.2832 | 0 | 0 | 0 | 1840.9591 | 3129.6305 | 73391.018 | 1467.0865
2017-09-28 | 38.8 | 7.7742 | -0.0070017 | 3.1097 | -0.028007 | 3.0817 | 12.9333 | 9.8517 | 0 | 492.83 | 0 | 0 | 0 | - | - | 73883.8481 | 1476.9381
2017-09-28 01:00 | 37.6 | 8.8433 | -0.0070017 | 3.5373 | -0.028007 | 3.5093 | 12.5333 | 9.024 | 0 | 451.4271 | 0 | 0 | 0 | - | - | 74335.2752 | 1485.9622
2017-09-28 02:00 | 36.1 | 7.2579 | -0.0070017 | 2.9032 | -0.028007 | 2.8752 | 12.0333 | 9.1582 | 0 | 458.1373 | 0 | 0 | 0 | - | - | 74793.4125 | 1495.1203
2017-09-28 03:00 | 36.4 | 6.9936 | -0.0070017 | 2.7975 | -0.028007 | 2.7695 | 12.1333 | 9.3639 | 0 | 468.4282 | 0 | 0 | 0 | - | - | 75261.8407 | 1504.4842
2017-09-28 04:00 | 35 | 8.1736 | -0.0070017 | 3.2694 | -0.028007 | 3.2414 | 11.6667 | 8.4252 | 0 | 421.4726 | 0 | 0 | 0 | - | - | 75683.3133 | 1512.9094
2017-09-28 05:00 | 34.8 | 6.4884 | -0.0070017 | 2.5954 | -0.028007 | 2.5674 | 11.6 | 9.0326 | 0 | 451.8583 | 0 | 0 | 0 | - | - | 76135.1716 | 1521.9421
2017-09-28 06:00 | 35.9 | 4.8377 | -0.0070017 | 1.9351 | -0.028007 | 1.9071 | 11.9667 | 10.0596 | 0 | 503.2315 | 0 | 0 | 0 | - | - | 76638.4031 | 1532.0017
2017-09-28 07:00 | 37.3 | 5.2004 | -0.0070017 | 2.0802 | -0.028007 | 2.0522 | 12.4333 | 10.3812 | 0 | 519.3183 | 0 | 0 | 0 | - | - | 77157.7213 | 1542.3828
2017-09-28 08:00 | 39.4 | 5.3343 | 0.76562 | 2.1337 | 3.0625 | 5.1962 | 13.1333 | 7.9371 | 0 | 397.0558 | 0 | 0 | 0 | - | - | 77554.7771 | 1550.32
2017-09-28 09:00 | 41.6 | 6.2666 | 4.2788 | 2.5066 | 17.1153 | 19.6219 | 13.8667 | 0 | 5.7552 | 0 | 103.1405 | 43.3363 | 60.6709 | - | - | 77451.6367 | 1548.2582
2017-09-28 10:00 | 42.5 | 6.2299 | 6.4926 | 2.492 | 25.9703 | 28.4623 | 14.1667 | 0 | 14.2956 | 0 | 256.1939 | 107.6445 | 150.7023 | - | - | 77195.4428 | 1543.1369
2017-09-28 11:00 | 42.6 | 5.5593 | 8.0776 | 2.2237 | 32.3105 | 34.5342 | 14.2 | 0 | 20.3342 | 0 | 364.4124 | 153.1145 | 214.3602 | - | - | 76831.0304 | 1535.8523
2017-09-28 12:00 | 43 | 5.4588 | 7.8809 | 2.1835 | 31.5236 | 33.7071 | 14.3333 | 0 | 19.3738 | 0 | 347.2 | 145.8823 | 204.2353 | - | - | 76483.8304 | 1528.9118
2017-09-28 13:00 | 44.2 | 6.4253 | 7.7381 | 2.5701 | 30.9523 | 33.5224 | 14.7333 | 0 | 18.7891 | 0 | 336.7215 | 141.4796 | 198.0715 | - | - | 76147.109 | 1522.1807
2017-09-28 14:00 | 46.4 | 8.0435 | 6.4534 | 3.2174 | 25.8136 | 29.031 | 15.4667 | 0 | 13.5643 | 0 | 243.0877 | 102.1377 | 142.9928 | - | - | 75904.0213 | 1517.3214
2017-09-28 15:00 | 44.9 | 8.923 | 8.4878 | 3.5692 | 33.951 | 37.5202 | 14.9667 | 0 | 22.5535 | 0 | 404.185 | 169.8256 | 237.7559 | - | - | 75499.8363 | 1509.2417
2017-09-28 16:00 | 44.8 | 8.5234 | 6.6957 | 3.4093 | 26.7828 | 30.1922 | 14.9333 | 0 | 15.2589 | 0 | 273.4561 | 114.8975 | 160.8565 | - | - | 75226.3802 | 1503.7753
2017-09-28 17:00 | 45.3 | 9.0125 | 3.5664 | 3.605 | 14.2654 | 17.8704 | 15.1 | 0 | 2.7704 | 0 | 49.6492 | 20.861 | 29.2054 | - | - | 75176.731 | 1502.7829
2017-09-28 18:00 | 45.4 | 5.5264 | 0.61853 | 2.2105 | 2.4741 | 4.6847 | 15.1333 | 10.4487 | 0 | 522.6946 | 0 | 0 | 0 | - | - | 75699.4255 | 1513.2315
2017-09-28 19:00 | 47.7 | 5.6863 | -0.0070017 | 2.2745 | -0.028007 | 2.2465 | 15.9 | 13.6535 | 0 | 683.0165 | 0 | 0 | 0 | - | - | 76382.442 | 1526.885
2017-09-28 20:00 | 46.9 | 5.2691 | -0.0070017 | 2.1076 | -0.028007 | 2.0796 | 15.6333 | 13.5537 | 0 | 678.0248 | 0 | 0 | 0 | - | - | 77060.4668 | 1540.4387
2017-09-28 21:00 | 45.7 | 4.7282 | -0.0070017 | 1.8913 | -0.028007 | 1.8633 | 15.2333 | 13.3701 | 0 | 668.838 | 0 | 0 | 0 | - | - | 77729.3048 | 1553.8088
2017-09-28 22:00 | 42.7 | 4.7443 | -0.0070017 | 1.8977 | -0.028007 | 1.8697 | 14.2333 | 12.3636 | 0 | 618.4907 | 0 | 0 | 0 | - | - | 78347.7955 | 1566.1724
2017-09-28 23:00 | 40.6 | 4.3588 | -0.0070017 | 1.7435 | -0.028007 | 1.7155 | 13.5333 | 11.8178 | 0 | 591.1874 | 0 | 0 | 0 | 1398.8507 | 2378.0462 | 78938.9829 | 1577.9903
2017-09-29 | 38.7 | 5.3057 | -0.0070017 | 2.1223 | -0.028007 | 2.0943 | 12.9 | 10.8057 | 0 | 540.5558 | 0 | 0 | 0 | - | - | 79479.5387 | 1588.796
2017-09-29 01:00 | 38.1 | 5.1354 | -0.0070017 | 2.0542 | -0.028007 | 2.0262 | 12.7 | 10.6738 | 0 | 533.9585 | 0 | 0 | 0 | - | - | 80013.4972 | 1599.4698
2017-09-29 02:00 | 36.5 | 5.8533 | -0.0070017 | 2.3413 | -0.028007 | 2.3133 | 12.1667 | 9.8534 | 0 | 492.9149 | 0 | 0 | 0 | - | - | 80506.4122 | 1609.3232
2017-09-29 03:00 | 35.6 | 5.389 | -0.0070017 | 2.1556 | -0.028007 | 2.1276 | 11.8667 | 9.7391 | 0 | 487.1981 | 0 | 0 | 0 | - | - | 80993.6103 | 1619.0623
2017-09-29 04:00 | 35.4 | 4.4625 | -0.0070017 | 1.785 | -0.028007 | 1.757 | 11.8 | 10.043 | 0 | 502.4023 | 0 | 0 | 0 | - | - | 81496.0126 | 1629.1053
2017-09-29 05:00 | 36.9 | 4.9741 | -0.0070017 | 1.9896 | -0.028007 | 1.9616 | 12.3 | 10.3384 | 0 | 517.1777 | 0 | 0 | 0 | - | - | 82013.1903 | 1639.4437
2017-09-29 06:00 | 39.2 | 5.1113 | -0.0070017 | 2.0445 | -0.028007 | 2.0165 | 13.0667 | 11.0501 | 0 | 552.7839 | 0 | 0 | 0 | - | - | 82565.9742 | 1650.4938
2017-09-29 07:00 | 41.2 | 4.6463 | 0.10373 | 1.8585 | 0.41492 | 2.2734 | 13.7333 | 11.4599 | 0 | 573.2817 | 0 | 0 | 0 | - | - | 83139.2559 | 1661.9537
2017-09-29 08:00 | 43.6 | 3.4422 | 2.4464 | 1.3769 | 9.7855 | 11.1624 | 14.5333 | 3.3709 | 0 | 168.6312 | 0 | 0 | 0 | - | - | 83307.8871 | 1665.3247
2017-09-29 09:00 | 44.8 | 4.25 | 4.6579 | 1.7 | 18.6316 | 20.3316 | 14.9333 | 0 | 5.3983 | 0 | 96.7428 | 40.6483 | 56.9076 | - | - | 83211.1442 | 1663.3908
2017-09-29 10:00 | 47.8 | 6.038 | 6.9538 | 2.4152 | 27.8153 | 30.2305 | 15.9333 | 0 | 14.2971 | 0 | 256.2212 | 107.656 | 150.7183 | - | - | 82954.923 | 1658.2689
2017-09-29 11:00 | 49.6 | 5.4777 | 15.5028 | 2.1911 | 62.0112 | 64.2022 | 16.5333 | 0 | 47.6689 | 0 | 854.2813 | 358.9417 | 502.5184 | - | - | 82100.6418 | 1641.1918
2017-09-29 12:00 | 49.3 | 4.8074 | 13.4749 | 1.9229 | 53.8996 | 55.8225 | 16.4333 | 0 | 39.3892 | 0 | 705.8998 | 296.5966 | 415.2352 | - | - | 81394.7419 | 1627.0809
2017-09-29 13:00 | 49.6 | 7.1583 | 17.4489 | 2.8633 | 69.7956 | 72.6589 | 16.5333 | 0 | 56.1256 | 0 | 1005.8351 | 422.6198 | 591.6677 | - | - | 80388.9068 | 1606.9742
2017-09-29 14:00 | 48.6 | 6.7475 | 15.638 | 2.699 | 62.5518 | 65.2508 | 16.2 | 0 | 49.0508 | 0 | 879.0474 | 369.3476 | 517.0867 | - | - | 79509.8594 | 1589.4021
2017-09-29 15:00 | 49.4 | 6.5946 | 10.6602 | 2.6378 | 42.641 | 45.2788 | 16.4667 | 0 | 28.8121 | 0 | 516.3464 | 216.9523 | 303.7332 | - | - | 78993.513 | 1579.0803
2017-09-29 16:00 | 48.9 | 5.0309 | 6.9562 | 2.0124 | 27.8248 | 29.8371 | 16.3 | 0 | 13.5371 | 0 | 242.6006 | 101.933 | 142.7063 | - | - | 78750.9124 | 1574.2307
2017-09-29 17:00 | 48.5 | 4.1104 | 5.381 | 1.6442 | 21.5238 | 23.168 | 16.1667 | 0 | 7.0013 | 0 | 125.4718 | 52.7192 | 73.8069 | - | - | 78625.4406 | 1571.7226
2017-09-29 18:00 | 47.5 | 3.5615 | 0.77354 | 1.4246 | 3.0941 | 4.5188 | 15.8333 | 11.3146 | 0 | 566.0114 | 0 | 0 | 0 | - | - | 79191.452 | 1583.0371
2017-09-29 19:00 | 48.1 | 2.6261 | -0.0070017 | 1.0505 | -0.028007 | 1.0224 | 16.0333 | 15.0109 | 0 | 750.9199 | 0 | 0 | 0 | - | - | 79942.3719 | 1598.048
2017-09-29 20:00 | 46.7 | 2.3929 | -0.0070017 | 0.95717 | -0.028007 | 0.92917 | 15.5667 | 14.6375 | 0 | 732.2412 | 0 | 0 | 0 | - | - | 80674.6131 | 1612.6855
2017-09-29 21:00 | 44.8 | 1.7106 | -0.0070017 | 0.68426 | -0.028007 | 0.65625 | 14.9333 | 14.2771 | 0 | 714.2113 | 0 | 0 | 0 | - | - | 81388.8244 | 1626.9626
2017-09-29 22:00 | 41.9 | 1.5729 | -0.0070017 | 0.62915 | -0.028007 | 0.60114 | 13.9667 | 13.3655 | 0 | 668.6106 | 0 | 0 | 0 | - | - | 82057.435 | 1640.3281
2017-09-29 23:00 | 38.2 | 2.0678 | -0.0070017 | 0.82712 | -0.028007 | 0.79911 | 12.7333 | 11.9342 | 0 | 597.0095 | 0 | 0 | 0 | 2754.3803 | 4682.4465 | 82654.4445 | 1652.2623
2017-09-30 | 37.2 | 1.7227 | -0.0070017 | 0.68907 | -0.028007 | 0.66106 | 12.4 | 11.7389 | 0 | 587.2406 | 0 | 0 | 0 | - | - | 83241.6851 | 1664.0013
2017-09-30 01:00 | 35.6 | 2.8467 | -0.0070017 | 1.1387 | -0.028007 | 1.1107 | 11.8667 | 10.756 | 0 | 538.0685 | 0 | 0 | 0 | - | - | 83779.7536 | 1674.7573
2017-09-30 02:00 | 34.8 | 2.9906 | -0.0070017 | 1.1962 | -0.028007 | 1.1682 | 11.6 | 10.4318 | 0 | 521.8503 | 0 | 0 | 0 | - | - | 84301.6039 | 1685.1891
2017-09-30 03:00 | 34.3 | 3.2885 | -0.0070017 | 1.3154 | -0.028007 | 1.2874 | 11.4333 | 10.1459 | 0 | 507.5502 | 0 | 0 | 0 | - | - | 84809.1541 | 1695.335
2017-09-30 04:00 | 34.2 | 3.1879 | -0.0070017 | 1.2752 | -0.028007 | 1.2472 | 11.4 | 10.1528 | 0 | 507.8961 | 0 | 0 | 0 | - | - | 85317.0501 | 1705.4878
2017-09-30 05:00 | 35.1 | 5.0047 | -0.0070017 | 2.0019 | -0.028007 | 1.9739 | 11.7 | 9.7261 | 0 | 486.5494 | 0 | 0 | 0 | - | - | 85803.5996 | 1715.214
2017-09-30 06:00 | 36.8 | 5.3837 | -0.0070017 | 2.1535 | -0.028007 | 2.1255 | 12.2667 | 10.1412 | 0 | 507.3131 | 0 | 0 | 0 | - | - | 86310.9127 | 1725.3551
2017-09-30 07:00 | 39.4 | 4.4591 | 0.22455 | 1.7837 | 0.89821 | 2.6819 | 13.1333 | 10.4515 | 0 | 522.8349 | 0 | 0 | 0 | - | - | 86833.7476 | 1735.8066
2017-09-30 08:00 | 40 | 4.275 | 5.4959 | 1.71 | 21.9837 | 23.6937 | 13.3333 | 0 | 10.3604 | 0 | 185.6695 | 78.0124 | 109.2174 | - | - | 86648.078 | 1732.0951
2017-09-30 09:00 | 44.5 | 6.3768 | 11.6573 | 2.5507 | 46.6292 | 49.18 | 14.8333 | 0 | 34.3466 | 0 | 615.5309 | 258.6264 | 362.077 | - | - | 86032.5471 | 1719.7906
2017-09-30 10:00 | 46.8 | 6.4651 | 16.4784 | 2.5861 | 65.9134 | 68.4995 | 15.6 | 0 | 52.8995 | 0 | 948.0197 | 398.3276 | 557.6587 | - | - | 85084.5274 | 1700.8397
2017-09-30 11:00 | 46.4 | 6.297 | 19.7455 | 2.5188 | 78.982 | 81.5008 | 15.4667 | 0 | 66.0341 | 0 | 1183.4069 | 497.2298 | 696.1217 | - | - | 83901.1205 | 1677.1834
2017-09-30 12:00 | 47.2 | 6.8822 | 21.4809 | 2.7529 | 85.9235 | 88.6764 | 15.7333 | 0 | 72.943 | 0 | 1307.2228 | 549.2533 | 768.9546 | - | - | 82593.8976 | 1651.052
2017-09-30 13:00 | 48.3 | 7.5471 | 21.5888 | 3.0189 | 86.3551 | 89.3739 | 16.1 | 0 | 73.2739 | 0 | 1313.153 | 551.7449 | 772.4429 | - | - | 81280.7447 | 1624.8021
2017-09-30 14:00 | 49.2 | 7.0034 | 20.2655 | 2.8013 | 81.062 | 83.8634 | 16.4 | 0 | 67.4634 | 0 | 1209.0213 | 507.9921 | 711.189 | - | - | 80071.7234 | 1600.6338
2017-09-30 15:00 | 49.9 | 4.4113 | 15.3893 | 1.7645 | 61.5573 | 63.3218 | 16.6333 | 0 | 46.6885 | 0 | 836.7117 | 351.5595 | 492.1833 | - | - | 79235.0117 | 1583.9079
2017-09-30 16:00 | 50.5 | 3.2675 | 11.7108 | 1.307 | 46.8434 | 48.1504 | 16.8333 | 0 | 31.317 | 0 | 561.2372 | 235.8139 | 330.1395 | - | - | 78673.7745 | 1572.6888
2017-09-30 17:00 | 49.8 | 2.1141 | 6.6776 | 0.84562 | 26.7105 | 27.5561 | 16.6 | 0 | 10.9561 | 0 | 196.3466 | 82.4986 | 115.498 | - | - | 78477.4279 | 1568.7638
2017-09-30 18:00 | 48.2 | 1.854 | 1.1061 | 0.7416 | 4.4243 | 5.1659 | 16.0667 | 10.9008 | 0 | 545.3122 | 0 | 0 | 0 | - | - | 79022.7401 | 1579.6646
2017-09-30 19:00 | 48.4 | 2.6633 | -0.0070017 | 1.0653 | -0.028007 | 1.0373 | 16.1333 | 15.096 | 0 | 755.1796 | 0 | 0 | 0 | - | - | 79777.9197 | 1594.7606
2017-09-30 20:00 | 47.2 | 2.3111 | -0.0070017 | 0.92446 | -0.028007 | 0.89645 | 15.7333 | 14.8369 | 0 | 742.2153 | 0 | 0 | 0 | - | - | 80520.135 | 1609.5975
2017-09-30 21:00 | 45.7 | 1.5842 | -0.0070017 | 0.63369 | -0.028007 | 0.60569 | 15.2333 | 14.6276 | 0 | 731.7483 | 0 | 0 | 0 | - | - | 81251.8833 | 1624.2251
2017-09-30 22:00 | 43 | 2.9913 | -0.0070017 | 1.1965 | -0.028007 | 1.1685 | 14.3333 | 13.1648 | 0 | 658.5701 | 0 | 0 | 0 | - | - | 81910.4534 | 1637.39
2017-09-30 23:00 | 40.7 | 2.4337 | -0.0070017 | 0.97347 | -0.028007 | 0.94547 | 13.5667 | 12.6212 | 0 | 631.3758 | 0 | 0 | 0 | 4915.4821 | 8356.3196 | 82541.8292 | 1650.0112
2017-10-01 | 38.3 | 2.8654 | -0.0070017 | 1.1462 | -0.028007 | 1.1182 | 12.7667 | 11.6485 | 0 | 582.7166 | 0 | 0 | 0 | - | - | 83124.5458 | 1661.6597
2017-10-01 01:00 | 36.9 | 2.5019 | -0.0070017 | 1.0008 | -0.028007 | 0.97276 | 12.3 | 11.3272 | 0 | 566.6453 | 0 | 0 | 0 | - | - | 83691.1911 | 1672.9869
2017-10-01 02:00 | 35.3 | 5.2209 | -0.0070017 | 2.0884 | -0.028007 | 2.0604 | 11.7667 | 9.7063 | 0 | 485.5583 | 0 | 0 | 0 | - | - | 84176.7493 | 1682.6932
2017-10-01 03:00 | 34.9 | 4.9385 | -0.0070017 | 1.9754 | -0.028007 | 1.9474 | 11.6333 | 9.6859 | 0 | 484.5393 | 0 | 0 | 0 | - | - | 84661.2886 | 1692.3792
2017-10-01 04:00 | 34.9 | 3.8818 | -0.0070017 | 1.5527 | -0.028007 | 1.5247 | 11.6333 | 10.1086 | 0 | 505.6845 | 0 | 0 | 0 | - | - | 85166.9731 | 1702.4878
2017-10-01 05:00 | 35 | 3.6242 | -0.0070017 | 1.4497 | -0.028007 | 1.4217 | 11.6667 | 10.245 | 0 | 512.5053 | 0 | 0 | 0 | - | - | 85679.4784 | 1712.7328
2017-10-01 06:00 | 37 | 4.6809 | -0.0070017 | 1.8724 | -0.028007 | 1.8444 | 12.3333 | 10.489 | 0 | 524.7114 | 0 | 0 | 0 | - | - | 86204.1898 | 1723.2218
2017-10-01 07:00 | 38.9 | 3.6493 | -0.0070017 | 1.4597 | -0.028007 | 1.4317 | 12.9667 | 11.5349 | 0 | 577.0358 | 0 | 0 | 0 | - | - | 86781.2256 | 1734.7567
2017-10-01 08:00 | 42.1 | 2.4827 | 1.9526 | 0.99308 | 7.8104 | 8.8035 | 14.0333 | 5.2298 | 0 | 261.6223 | 0 | 0 | 0 | - | - | 87042.8478 | 1739.9865
2017-10-01 09:00 | 44.2 | 1.5309 | 3.5556 | 0.61236 | 14.2223 | 14.8347 | 14.7333 | 0 | 0.10133 | 0 | 1.816 | 0.76301 | 1.0682 | - | - | 87041.0319 | 1739.9502
2017-10-01 10:00 | 44 | 2.8937 | 6.8586 | 1.1575 | 27.4343 | 28.5917 | 14.6667 | 0 | 13.9251 | 0 | 249.5533 | 104.8543 | 146.7961 | - | - | 86791.4786 | 1734.9617
2017-10-01 11:00 | 47.3 | 3.8141 | 6.9046 | 1.5257 | 27.6184 | 29.1441 | 15.7667 | 0 | 13.3774 | 0 | 239.7389 | 100.7306 | 141.0229 | - | - | 86551.7397 | 1730.1693
2017-10-01 12:00 | 47.8 | 3.0797 | 7.6014 | 1.2319 | 30.4055 | 31.6374 | 15.9333 | 0 | 15.704 | 0 | 281.4344 | 118.2497 | 165.5496 | - | - | 86270.3053 | 1724.5434
2017-10-01 13:00 | 48.7 | 3.2064 | 8.492 | 1.2825 | 33.9682 | 35.2507 | 16.2333 | 0 | 19.0174 | 0 | 340.8137 | 143.1991 | 200.4787 | - | - | 85929.4916 | 1717.7305
2017-10-01 14:00 | 48.9 | 2.7552 | 10.1806 | 1.1021 | 40.7226 | 41.8246 | 16.3 | 0 | 25.5246 | 0 | 457.4309 | 192.1979 | 269.077 | - | - | 85472.0607 | 1708.5865
2017-10-01 15:00 | 51.1 | 1.8946 | 12.478 | 0.75785 | 49.9121 | 50.6699 | 17.0333 | 0 | 33.6366 | 0 | 602.8064 | 253.28 | 354.592 | - | - | 84869.2543 | 1696.5364
2017-10-01 16:00 | 49.8 | 1.632 | 8.5879 | 0.6528 | 34.3515 | 35.0043 | 16.6 | 0 | 18.4043 | 0 | 329.8257 | 138.5822 | 194.0151 | - | - | 84539.4286 | 1689.9432
2017-10-01 17:00 | 48.6 | 1.2706 | 4.5213 | 0.50824 | 18.0851 | 18.5934 | 16.2 | 0 | 2.3934 | 0 | 42.8918 | 18.0218 | 25.2305 | - | - | 84496.5368 | 1689.0858
2017-10-01 18:00 | 48.8 | 1.0467 | 0.736 | 0.41866 | 2.944 | 3.3627 | 16.2667 | 12.904 | 0 | 645.5225 | 0 | 0 | 0 | - | - | 85142.0593 | 1701.9898
2017-10-01 19:00 | 49.8 | 1.1808 | -0.0070017 | 0.47232 | -0.028007 | 0.44432 | 16.6 | 16.1557 | 0 | 808.1882 | 0 | 0 | 0 | - | - | 85950.2475 | 1718.1454
2017-10-01 20:00 | 48.2 | 1.1447 | -0.0070017 | 0.45786 | -0.028007 | 0.42985 | 16.0667 | 15.6368 | 0 | 782.2318 | 0 | 0 | 0 | - | - | 86732.4793 | 1733.7823
2017-10-01 21:00 | 45.9 | 0.84509 | -0.0070017 | 0.33804 | -0.028007 | 0.31003 | 15.3 | 14.99 | 0 | 749.8735 | 0 | 0 | 0 | - | - | 87482.3528 | 1748.7722
2017-10-01 22:00 | 44.9 | 1.203 | -0.0070017 | 0.48122 | -0.028007 | 0.45321 | 14.9667 | 14.5135 | 0 | 726.0357 | 0 | 0 | 0 | - | - | 88208.3885 | 1763.2857
2017-10-01 23:00 | 41.3 | 0.92127 | -0.0070017 | 0.36851 | -0.028007 | 0.3405 | 13.7667 | 13.4262 | 0 | 671.6441 | 0 | 0 | 0 | 1497.83 | 2546.3111 | 88880.0326 | 1776.7119
2017-10-02 | 39.7 | 1.4292 | -0.0070017 | 0.57168 | -0.028007 | 0.54368 | 13.2333 | 12.6897 | 0 | 634.8002 | 0 | 0 | 0 | - | - | 89514.8328 | 1789.4015
2017-10-02 01:00 | 36.8 | 2.6111 | -0.0070017 | 1.0444 | -0.028007 | 1.0164 | 12.2667 | 11.2502 | 0 | 562.7935 | 0 | 0 | 0 | - | - | 90077.6263 | 1800.6517
2017-10-02 02:00 | 36.8 | 2.2284 | -0.0070017 | 0.89136 | -0.028007 | 0.86336 | 12.2667 | 11.4033 | 0 | 570.4507 | 0 | 0 | 0 | - | - | 90648.077 | 1812.0551
2017-10-02 03:00 | 36.2 | 1.5744 | -0.0070017 | 0.62976 | -0.028007 | 0.60175 | 12.0667 | 11.4649 | 0 | 573.5324 | 0 | 0 | 0 | - | - | 91221.6095 | 1823.52
2017-10-02 04:00 | 36.4 | 1.1778 | -0.0070017 | 0.47111 | -0.028007 | 0.4431 | 12.1333 | 11.6902 | 0 | 584.804 | 0 | 0 | 0 | - | - | 91806.4135 | 1835.2102
2017-10-02 05:00 | 31.8 | 1.8983 | -0.0070017 | 0.7593 | -0.028007 | 0.7313 | 10.6 | 9.8687 | 0 | 493.682 | 0 | 0 | 0 | - | - | 92300.0955 | 1845.0789
2017-10-02 06:00 | 37.7 | 0.68082 | -0.0070017 | 0.27233 | -0.028007 | 0.24432 | 12.5667 | 12.3223 | 0 | 616.4256 | 0 | 0 | 0 | - | - | 92916.521 | 1857.4013
2017-10-02 07:00 | 40.8 | 0.75853 | 0.16323 | 0.30341 | 0.65292 | 0.95634 | 13.6 | 12.6437 | 0 | 632.4994 | 0 | 0 | 0 | - | - | 93549.0204 | 1870.0449
2017-10-02 08:00 | 44.2 | 0.28727 | 3.451 | 0.11491 | 13.8042 | 13.9191 | 14.7333 | 0.81426 | 0 | 40.7336 | 0 | 0 | 0 | - | - | 93589.754 | 1870.8592
2017-10-02 09:00 | 46.7 | 0.3259 | 8.3199 | 0.13036 | 33.2794 | 33.4098 | 15.5667 | 0 | 17.8431 | 0 | 319.7687 | 134.3566 | 188.0992 | - | - | 93269.9853 | 1864.467
2017-10-02 10:00 | 48.4 | 1.2045 | 12.3765 | 0.48178 | 49.5061 | 49.9879 | 16.1333 | 0 | 33.8546 | 0 | 606.7127 | 254.9213 | 356.8898 | - | - | 92663.2725 | 1852.3388
2017-10-02 11:00 | 47.7 | 1.5856 | 17.036 | 0.63425 | 68.144 | 68.7783 | 15.9 | 0 | 52.8783 | 0 | 947.6396 | 398.1679 | 557.435 | - | - | 91715.633 | 1833.3955
2017-10-02 12:00 | 48.1 | 3.7592 | 15.0669 | 1.5037 | 60.2674 | 61.7711 | 16.0333 | 0 | 45.7377 | 0 | 819.6729 | 344.4004 | 482.1605 | - | - | 90895.9601 | 1817.0102
2017-10-02 13:00 | 48.3 | 4.8376 | 16.8043 | 1.935 | 67.2174 | 69.1524 | 16.1 | 0 | 53.0524 | 0 | 950.7606 | 399.4792 | 559.2709 | - | - | 89945.1995 | 1798.0045
2017-10-02 14:00 | 48.7 | 4.5756 | 12.5549 | 1.8303 | 50.2194 | 52.0497 | 16.2333 | 0 | 35.8163 | 0 | 641.8697 | 269.6931 | 377.5704 | - | - | 89303.3299 | 1785.1736
2017-10-02 15:00 | 49.6 | 4.4032 | 14.3431 | 1.7613 | 57.3723 | 59.1336 | 16.5333 | 0 | 42.6003 | 0 | 763.4454 | 320.7754 | 449.0855 | - | - | 88539.8845 | 1769.9123
2017-10-02 16:00 | 49.3 | 4.0811 | 6.1613 | 1.6324 | 24.6451 | 26.2776 | 16.4333 | 0 | 9.8442 | 0 | 176.4197 | 74.1259 | 103.7763 | - | - | 88363.4648 | 1766.3857
2017-10-02 17:00 | 48.7 | 3.5052 | 5.3794 | 1.4021 | 21.5176 | 22.9197 | 16.2333 | 0 | 6.6864 | 0 | 119.8272 | 50.3476 | 70.4866 | - | - | 88243.6376 | 1763.9903
2017-10-02 18:00 | 48.2 | 2.7096 | 0.85889 | 1.0838 | 3.4355 | 4.5194 | 16.0667 | 11.5473 | 0 | 577.6532 | 0 | 0 | 0 | - | - | 88821.2908 | 1775.5376
2017-10-02 19:00 | 48.8 | 2.0769 | -0.0070017 | 0.83078 | -0.028007 | 0.80277 | 16.2667 | 15.4639 | 0 | 773.5817 | 0 | 0 | 0 | - | - | 89594.8724 | 1791.0015
2017-10-02 20:00 | 47.9 | 0.93559 | -0.0070017 | 0.37424 | -0.028007 | 0.34623 | 15.9667 | 15.6204 | 0 | 781.4125 | 0 | 0 | 0 | - | - | 90376.285 | 1806.6219
2017-10-02 21:00 | 46.7 | 0.83427 | -0.0070017 | 0.33371 | -0.028007 | 0.3057 | 15.5667 | 15.261 | 0 | 763.43 | 0 | 0 | 0 | - | - | 91139.715 | 1821.8829
2017-10-02 22:00 | 44.1 | 1.8541 | -0.0070017 | 0.74166 | -0.028007 | 0.71365 | 14.7 | 13.9864 | 0 | 699.6674 | 0 | 0 | 0 | - | - | 91839.3824 | 1835.8693
2017-10-02 23:00 | 41.2 | 1.5405 | -0.0070017 | 0.61622 | -0.028007 | 0.58821 | 13.7333 | 13.1451 | 0 | 657.585 | 0 | 0 | 0 | 3144.7743 | 5346.1164 | 92496.9674 | 1849.0144
2017-10-03 | 39.2 | 2.1561 | -0.0070017 | 0.86243 | -0.028007 | 0.83443 | 13.0667 | 12.2322 | 0 | 611.918 | 0 | 0 | 0 | - | - | 93108.8854 | 1861.2466
2017-10-03 01:00 | 38 | 1.7426 | -0.0070017 | 0.69705 | -0.028007 | 0.66905 | 12.6667 | 11.9976 | 0 | 600.1812 | 0 | 0 | 0 | - | - | 93709.0666 | 1873.2442
2017-10-03 02:00 | 37.6 | 2.8215 | -0.0070017 | 1.1286 | -0.028007 | 1.1006 | 12.5333 | 11.4327 | 0 | 571.9228 | 0 | 0 | 0 | - | - | 94280.9893 | 1884.677
2017-10-03 03:00 | 35.5 | 1.4188 | -0.0070017 | 0.56752 | -0.028007 | 0.53952 | 11.8333 | 11.2938 | 0 | 564.9733 | 0 | 0 | 0 | - | - | 94845.9626 | 1895.9708
2017-10-03 04:00 | 37.1 | 1.3077 | -0.0070017 | 0.52308 | -0.028007 | 0.49507 | 12.3667 | 11.8716 | 0 | 593.8768 | 0 | 0 | 0 | - | - | 95439.8395 | 1907.8424
2017-10-03 05:00 | 37.4 | 1.0433 | -0.0070017 | 0.41731 | -0.028007 | 0.3893 | 12.4667 | 12.0774 | 0 | 604.1704 | 0 | 0 | 0 | - | - | 96044.0098 | 1919.9198
2017-10-03 06:00 | 40.2 | 1.6244 | -0.0070017 | 0.64976 | -0.028007 | 0.62175 | 13.4 | 12.7783 | 0 | 639.2322 | 0 | 0 | 0 | - | - | 96683.242 | 1932.698
2017-10-03 07:00 | 42.3 | 4.0213 | 0.14746 | 1.6085 | 0.58984 | 2.1984 | 14.1 | 11.9016 | 0 | 595.3793 | 0 | 0 | 0 | - | - | 97278.6212 | 1944.5996
2017-10-03 08:00 | 43.2 | 4.3201 | 3.4356 | 1.7281 | 13.7423 | 15.4703 | 14.4 | 0 | 1.0703 | 0 | 19.1813 | 8.0594 | 11.2831 | - | - | 97259.4399 | 1944.2162
2017-10-03 09:00 | 46.1 | 5.6917 | 3.4496 | 2.2767 | 13.7986 | 16.0753 | 15.3667 | 0 | 0.70863 | 0 | 12.6995 | 5.3359 | 7.4703 | - | - | 97246.7404 | 1943.9623
2017-10-03 10:00 | 48.3 | 6.4236 | 12.4797 | 2.5694 | 49.919 | 52.4884 | 16.1 | 0 | 36.3884 | 0 | 652.1217 | 274.0007 | 383.601 | - | - | 96594.6187 | 1930.9264
2017-10-03 11:00 | 47.2 | 8.2139 | 12.0593 | 3.2856 | 48.2371 | 51.5226 | 15.7333 | 0 | 35.7893 | 0 | 641.3854 | 269.4897 | 377.2855 | - | - | 95953.2333 | 1918.1051
2017-10-03 12:00 | 48.1 | 9.1107 | 8.5569 | 3.6443 | 34.2277 | 37.872 | 16.0333 | 0 | 21.8386 | 0 | 391.3731 | 164.4425 | 230.2195 | - | - | 95561.8602 | 1910.2816
2017-10-03 13:00 | 50 | 5.9989 | 11.5753 | 2.3996 | 46.3012 | 48.7008 | 16.6667 | 0 | 32.0341 | 0 | 574.0885 | 241.2136 | 337.6991 | - | - | 94987.7717 | 1898.8056
2017-10-03 14:00 | 50.3 | 6.1711 | 12.5741 | 2.4684 | 50.2964 | 52.7648 | 16.7667 | 0 | 35.9982 | 0 | 645.1286 | 271.0624 | 379.4874 | - | - | 94342.6431 | 1885.9094
2017-10-03 15:00 | 47.6 | 6.0209 | 11.4325 | 2.4083 | 45.7301 | 48.1384 | 15.8667 | 0 | 32.2718 | 0 | 578.347 | 243.0029 | 340.2041 | - | - | 93764.2961 | 1874.3483
2017-10-03 16:00 | 47.4 | 5.8237 | 9.5349 | 2.3295 | 38.1396 | 40.4691 | 15.8 | 0 | 24.6691 | 0 | 442.0984 | 185.7556 | 260.0579 | - | - | 93322.1978 | 1865.5107
2017-10-03 17:00 | 44.9 | 3.8527 | 5.919 | 1.5411 | 23.6759 | 25.217 | 14.9667 | 0 | 10.2503 | 0 | 183.6979 | 77.184 | 108.0576 | - | - | 93138.4999 | 1861.8386
2017-10-03 18:00 | 45.2 | 2.8182 | 0.94728 | 1.1273 | 3.7891 | 4.9164 | 15.0667 | 10.1503 | 0 | 507.7674 | 0 | 0 | 0 | - | - | 93646.2672 | 1871.9889
2017-10-03 19:00 | 45.1 | 1.9761 | -0.0070017 | 0.79045 | -0.028007 | 0.76244 | 15.0333 | 14.2709 | 0 | 713.9016 | 0 | 0 | 0 | - | - | 94360.1688 | 1886.2598
2017-10-03 20:00 | 44.9 | 2.0168 | -0.0070017 | 0.80672 | -0.028007 | 0.77871 | 14.9667 | 14.188 | 0 | 709.7528 | 0 | 0 | 0 | - | - | 95069.9215 | 1900.4477
2017-10-03 21:00 | 43.4 | 1.8786 | -0.0070017 | 0.75142 | -0.028007 | 0.72342 | 14.4667 | 13.7432 | 0 | 687.5062 | 0 | 0 | 0 | - | - | 95757.4278 | 1914.191
2017-10-03 22:00 | 41.3 | 1.7896 | -0.0070017 | 0.71585 | -0.028007 | 0.68784 | 13.7667 | 13.0788 | 0 | 654.2684 | 0 | 0 | 0 | - | - | 96411.6962 | 1927.2698
2017-10-03 23:00 | 39.8 | 1.7482 | -0.0070017 | 0.69927 | -0.028007 | 0.67126 | 13.2667 | 12.5954 | 0 | 630.0853 | 0 | 0 | 0 | 2435.3655 | 4140.1214 | 97041.7815 | 1939.8652
2017-10-04 | 37.4 | 1.7893 | -0.0070017 | 0.71573 | -0.028007 | 0.68773 | 12.4667 | 11.7789 | 0 | 589.2417 | 0 | 0 | 0 | - | - | 97631.0232 | 1951.6442
2017-10-04 01:00 | 36.6 | 2.2962 | -0.0070017 | 0.91849 | -0.028007 | 0.89049 | 12.2 | 11.3095 | 0 | 565.7586 | 0 | 0 | 0 | - | - | 98196.7818 | 1962.9537
2017-10-04 02:00 | 35.3 | 1.9562 | -0.0070017 | 0.78249 | -0.028007 | 0.75449 | 11.7667 | 11.0122 | 0 | 550.8845 | 0 | 0 | 0 | - | - | 98747.6664 | 1973.9659
2017-10-04 03:00 | 34.9 | 1.4745 | -0.0070017 | 0.58982 | -0.028007 | 0.56181 | 11.6333 | 11.0715 | 0 | 553.8531 | 0 | 0 | 0 | - | - | 99301.5195 | 1985.0374
2017-10-04 04:00 | 34.7 | 1.2817 | -0.0070017 | 0.51267 | -0.028007 | 0.48466 | 11.5667 | 11.082 | 0 | 554.3775 | 0 | 0 | 0 | - | - | 99855.897 | 1996.1194
2017-10-04 05:00 | 34.9 | 1.9506 | -0.0070017 | 0.78025 | -0.028007 | 0.75224 | 11.6333 | 10.8811 | 0 | 544.3268 | 0 | 0 | 0 | - | - | 100400.2237 | 2007.0005
2017-10-04 06:00 | 35.6 | 1.8568 | -0.0070017 | 0.74271 | -0.028007 | 0.7147 | 11.8667 | 11.152 | 0 | 557.8772 | 0 | 0 | 0 | - | - | 100958.1009 | 2018.1524
2017-10-04 07:00 | 37.1 | 1.5903 | 0.22396 | 0.63614 | 0.89583 | 1.532 | 12.3667 | 10.8347 | 0 | 542.0061 | 0 | 0 | 0 | - | - | 101500.107 | 2028.9871
2017-10-04 08:00 | 39.3 | 2.1809 | 4.8307 | 0.87236 | 19.323 | 20.1953 | 13.1 | 0 | 7.0953 | 0 | 127.1563 | 53.427 | 74.7978 | - | - | 101372.9508 | 2026.4453
2017-10-04 09:00 | 41.3 | 2.9584 | 9.6753 | 1.1834 | 38.701 | 39.8844 | 13.7667 | 0 | 26.1177 | 0 | 468.0591 | 196.6635 | 275.3289 | - | - | 100904.8917 | 2017.0888
2017-10-04 10:00 | 42.8 | 4.2741 | 11.4179 | 1.7096 | 45.6718 | 47.3814 | 14.2667 | 0 | 33.1147 | 0 | 593.4537 | 249.3503 | 349.0904 | - | - | 100311.438 | 2005.2256
2017-10-04 11:00 | 44.5 | 4.2239 | 13.4969 | 1.6896 | 53.9876 | 55.6771 | 14.8333 | 0 | 40.8438 | 0 | 731.9674 | 307.5493 | 430.5691 | - | - | 99579.4705 | 1990.5936
2017-10-04 12:00 | 44.5 | 4.4635 | 12.6669 | 1.7854 | 50.6678 | 52.4532 | 14.8333 | 0 | 37.6199 | 0 | 674.191 | 283.2735 | 396.583 | - | - | 98905.2795 | 1977.1165
2017-10-04 13:00 | 45.5 | 4.2923 | 14.559 | 1.7169 | 58.236 | 59.9529 | 15.1667 | 0 | 44.7862 | 0 | 802.6202 | 337.2354 | 472.1296 | - | - | 98102.6593 | 1961.0722
2017-10-04 14:00 | 45.1 | 4.7422 | 14.518 | 1.8969 | 58.0721 | 59.969 | 15.0333 | 0 | 44.9357 | 0 | 805.299 | 338.3609 | 473.7053 | - | - | 97297.3603 | 1944.9742
2017-10-04 15:00 | 45.5 | 3.8874 | 8.0125 | 1.555 | 32.0502 | 33.6052 | 15.1667 | 0 | 18.4385 | 0 | 330.4389 | 138.8399 | 194.3759 | - | - | 96966.9214 | 1938.3688
2017-10-04 16:00 | 45.9 | 2.8184 | 9.3616 | 1.1273 | 37.4462 | 38.5736 | 15.3 | 0 | 23.2736 | 0 | 417.0893 | 175.2476 | 245.3467 | - | - | 96549.832 | 1930.0311
2017-10-04 17:00 | 45.9 | 1.4861 | 4.0277 | 0.59446 | 16.1109 | 16.7054 | 15.3 | 0 | 1.4054 | 0 | 25.1859 | 10.5823 | 14.8153 | - | - | 96524.6461 | 1929.5277
2017-10-04 18:00 | 47.8 | 1.552 | 0.4605 | 0.62081 | 1.842 | 2.4628 | 15.9333 | 13.4705 | 0 | 673.8626 | 0 | 0 | 0 | - | - | 97198.5087 | 1942.9982
2017-10-04 19:00 | 48.6 | 0.74742 | -0.0070017 | 0.29897 | -0.028007 | 0.27096 | 16.2 | 15.929 | 0 | 796.8503 | 0 | 0 | 0 | - | - | 97995.359 | 1958.9272
2017-10-04 20:00 | 46.2 | 1.48 | -0.0070017 | 0.59199 | -0.028007 | 0.56399 | 15.4 | 14.836 | 0 | 742.1718 | 0 | 0 | 0 | - | - | 98737.5308 | 1973.7632
2017-10-04 21:00 | 44.5 | 2.7851 | -0.0070017 | 1.114 | -0.028007 | 1.086 | 14.8333 | 13.7473 | 0 | 687.7089 | 0 | 0 | 0 | - | - | 99425.2397 | 1987.5105
2017-10-04 22:00 | 40.8 | 3.2282 | -0.0070017 | 1.2913 | -0.028007 | 1.2633 | 13.6 | 12.3367 | 0 | 617.1445 | 0 | 0 | 0 | - | - | 100042.3842 | 1999.8473
2017-10-04 23:00 | 39.4 | 7.7945 | -0.0070017 | 3.1178 | -0.028007 | 3.0898 | 13.1333 | 10.0436 | 0 | 502.429 | 0 | 0 | 0 | 2926.7417 | 4975.461 | 100544.8132 | 2009.8908
2017-10-05 | 38.4 | 10.15 | -0.0070017 | 4.06 | -0.028007 | 4.032 | 12.8 | 8.768 | 0 | 438.6197 | 0 | 0 | 0 | - | - | 100983.4329 | 2018.6588
2017-10-05 01:00 | 36.3 | 7.7266 | -0.0070017 | 3.0906 | -0.028007 | 3.0626 | 12.1 | 9.0374 | 0 | 452.094 | 0 | 0 | 0 | - | - | 101435.5269 | 2027.6962
2017-10-05 02:00 | 35.1 | 7.6399 | -0.0070017 | 3.056 | -0.028007 | 3.028 | 11.7 | 8.672 | 0 | 433.8189 | 0 | 0 | 0 | - | - | 101869.3457 | 2036.3682
2017-10-05 03:00 | 34.8 | 11.5371 | -0.0070017 | 4.6148 | -0.028007 | 4.5868 | 11.6 | 7.0132 | 0 | 350.8338 | 0 | 0 | 0 | - | - | 102220.1795 | 2043.3814
2017-10-05 04:00 | 34.3 | 11.2724 | -0.0070017 | 4.509 | -0.028007 | 4.481 | 11.4333 | 6.9524 | 0 | 347.7929 | 0 | 0 | 0 | - | - | 102567.9724 | 2050.3338
2017-10-05 05:00 | 33.6 | 14.7259 | -0.0070017 | 5.8904 | -0.028007 | 5.8624 | 11.2 | 5.3376 | 0 | 267.0159 | 0 | 0 | 0 | - | - | 102834.9882 | 2055.6714
2017-10-05 06:00 | 33.9 | 10.0559 | -0.0070017 | 4.0224 | -0.028007 | 3.9944 | 11.3 | 7.3056 | 0 | 365.4651 | 0 | 0 | 0 | - | - | 103200.4533 | 2062.9771
2017-10-05 07:00 | 34.6 | 10.2746 | 0.0064798 | 4.1098 | 0.025919 | 4.1358 | 11.5333 | 7.3976 | 0 | 370.0637 | 0 | 0 | 0 | - | - | 103570.517 | 2070.3746
2017-10-05 08:00 | 38.8 | 10.0439 | 1.9666 | 4.0176 | 7.8666 | 11.8841 | 12.9333 | 1.0492 | 0 | 52.4861 | 0 | 0 | 0 | - | - | 103623.0032 | 2071.4238
2017-10-05 09:00 | 39.6 | 10.0152 | 5.5782 | 4.0061 | 22.3127 | 26.3188 | 13.2 | 0 | 13.1188 | 0 | 235.1032 | 98.7829 | 138.296 | - | - | 103387.8999 | 2066.7241
2017-10-05 10:00 | 41 | 11.4235 | 7.4242 | 4.5694 | 29.6967 | 34.2661 | 13.6667 | 0 | 20.5994 | 0 | 369.1651 | 155.1114 | 217.1559 | - | - | 103018.7348 | 2059.3445
2017-10-05 11:00 | 43.2 | 12.2069 | 8.7528 | 4.8828 | 35.0111 | 39.8939 | 14.4 | 0 | 25.4939 | 0 | 456.8796 | 191.9662 | 268.7527 | - | - | 102561.8552 | 2050.2115
2017-10-05 12:00 | 43 | 12.4548 | 7.732 | 4.9819 | 30.9279 | 35.9098 | 14.3333 | 0 | 21.5765 | 0 | 386.675 | 162.4685 | 227.4559 | - | - | 102175.1802 | 2042.4819
2017-10-05 13:00 | 42.9 | 13.7081 | 8.3318 | 5.4832 | 33.3271 | 38.8103 | 14.3 | 0 | 24.5103 | 0 | 439.253 | 184.5601 | 258.3841 | - | - | 101735.9272 | 2033.7012
2017-10-05 14:00 | 42.5 | 11.1957 | 7.9345 | 4.4783 | 31.7381 | 36.2164 | 14.1667 | 0 | 22.0497 | 0 | 395.1565 | 166.0321 | 232.445 | - | - | 101340.7707 | 2025.802
2017-10-05 15:00 | 42.8 | 10.5708 | 4.4081 | 4.2283 | 17.6322 | 21.8606 | 14.2667 | 0 | 7.5939 | 0 | 136.0913 | 57.1812 | 80.0537 | - | - | 101204.6794 | 2023.0815
2017-10-05 16:00 | 42.5 | 10.2229 | 6.3604 | 4.0892 | 25.4415 | 29.5306 | 14.1667 | 0 | 15.364 | 0 | 275.34 | 115.6891 | 161.9647 | - | - | 100929.3394 | 2017.5775
2017-10-05 17:00 | 43.2 | 5.9551 | 1.9081 | 2.3821 | 7.6322 | 10.0143 | 14.4 | 4.3857 | 0 | 219.3969 | 0 | 0 | 0 | - | - | 101148.7363 | 2021.9632
2017-10-05 18:00 | 44.2 | 4.7125 | 0.50457 | 1.885 | 2.0183 | 3.9032 | 14.7333 | 10.8301 | 0 | 541.7752 | 0 | 0 | 0 | - | - | 101690.5114 | 2032.7933
2017-10-05 19:00 | 45.5 | 3.004 | -0.0070017 | 1.2016 | -0.028007 | 1.1736 | 15.1667 | 13.9931 | 0 | 700.0029 | 0 | 0 | 0 | - | - | 102390.5143 | 2046.7864
2017-10-05 20:00 | 44.7 | 2.9714 | -0.0070017 | 1.1886 | -0.028007 | 1.1605 | 14.9 | 13.7395 | 0 | 687.3164 | 0 | 0 | 0 | - | - | 103077.8307 | 2060.5258
2017-10-05 21:00 | 34.8 | 3.8018 | -0.0070017 | 1.5207 | -0.028007 | 1.4927 | 11.6 | 10.1073 | 0 | 505.6174 | 0 | 0 | 0 | - | - | 103583.448 | 2070.6331
2017-10-05 22:00 | 42.1 | 3.4219 | -0.0070017 | 1.3688 | -0.028007 | 1.3407 | 14.0333 | 12.6926 | 0 | 634.9467 | 0 | 0 | 0 | - | - | 104218.3947 | 2083.3257
2017-10-05 23:00 | 38.5 | 5.7862 | -0.0070017 | 2.3145 | -0.028007 | 2.2865 | 12.8333 | 10.5469 | 0 | 527.6066 | 0 | 0 | 0 | 1584.5081 | 2693.6638 | 104746.0013 | 2093.8726
2017-10-06 | 34.7 | 7.9755 | -0.0070017 | 3.1902 | -0.028007 | 3.1622 | 11.5667 | 8.4045 | 0 | 420.4347 | 0 | 0 | 0 | - | - | 105166.436 | 2102.2771
2017-10-06 01:00 | 34.3 | 7.799 | -0.0070017 | 3.1196 | -0.028007 | 3.0916 | 11.4333 | 8.3417 | 0 | 417.2949 | 0 | 0 | 0 | - | - | 105583.7309 | 2110.6188
2017-10-06 02:00 | 33.7 | 9.6167 | -0.0070017 | 3.8467 | -0.028007 | 3.8187 | 11.2333 | 7.4147 | 0 | 370.9185 | 0 | 0 | 0 | - | - | 105954.6494 | 2118.0334
2017-10-06 03:00 | 33.8 | 10.5476 | -0.0070017 | 4.219 | -0.028007 | 4.191 | 11.2667 | 7.0756 | 0 | 353.9587 | 0 | 0 | 0 | - | - | 106308.608 | 2125.1091
2017-10-06 04:00 | 33.6 | 5.842 | -0.0070017 | 2.3368 | -0.028007 | 2.3088 | 11.2 | 8.8912 | 0 | 444.7825 | 0 | 0 | 0 | - | - | 106753.3906 | 2134.0003
2017-10-06 05:00 | 33.7 | 6.2342 | -0.0070017 | 2.4937 | -0.028007 | 2.4657 | 11.2333 | 8.7677 | 0 | 438.6031 | 0 | 0 | 0 | - | - | 107191.9937 | 2142.768
2017-10-06 06:00 | 35.5 | 10.6166 | -0.0070017 | 4.2466 | -0.028007 | 4.2186 | 11.8333 | 7.6147 | 0 | 380.9255 | 0 | 0 | 0 | - | - | 107572.9191 | 2150.3827
2017-10-06 07:00 | 36.1 | 12.2564 | -0.0070017 | 4.9026 | -0.028007 | 4.8746 | 12.0333 | 7.1588 | 0 | 358.1181 | 0 | 0 | 0 | - | - | 107931.0372 | 2157.5414
2017-10-06 08:00 | 39.5 | 12.5085 | 1.9127 | 5.0034 | 7.6508 | 12.6542 | 13.1667 | 0.51243 | 0 | 25.6346 | 0 | 0 | 0 | - | - | 107956.6718 | 2158.0539
2017-10-06 09:00 | 42.8 | 8.62 | 4.1372 | 3.448 | 16.549 | 19.997 | 14.2667 | 0 | 5.7303 | 0 | 102.6938 | 43.1487 | 60.4081 | - | - | 107853.978 | 2156.001
2017-10-06 10:00 | 45.7 | 11.9793 | 6.2889 | 4.7917 | 25.1554 | 29.9471 | 15.2333 | 0 | 14.7138 | 0 | 263.6883 | 110.7934 | 155.1108 | - | - | 107590.2897 | 2150.7299
2017-10-06 11:00 | 46.7 | 12.1644 | 7.6796 | 4.8658 | 30.7186 | 35.5843 | 15.5667 | 0 | 20.0177 | 0 | 358.7397 | 150.731 | 211.0234 | - | - | 107231.5499 | 2143.5587
2017-10-06 12:00 | 47.7 | 10.5786 | 7.9257 | 4.2314 | 31.7029 | 35.9344 | 15.9 | 0 | 20.0344 | 0 | 359.0387 | 150.8566 | 211.1992 | - | - | 106872.5112 | 2136.3815
2017-10-06 13:00 | 47.4 | 10.0531 | 9.4711 | 4.0212 | 37.8843 | 41.9056 | 15.8 | 0 | 26.1056 | 0 | 467.8416 | 196.5721 | 275.2009 | - | - | 106404.6697 | 2127.0293
2017-10-06 14:00 | 48.4 | 9.4804 | 10.8271 | 3.7922 | 43.3082 | 47.1004 | 16.1333 | 0 | 30.9671 | 0 | 554.9652 | 233.1787 | 326.4501 | - | - | 105849.7045 | 2115.9356
2017-10-06 15:00 | 49 | 9.1361 | 8.9456 | 3.6544 | 35.7823 | 39.4368 | 16.3333 | 0 | 23.1034 | 0 | 414.04 | 173.9664 | 243.553 | - | - | 105435.6644 | 2107.6589
2017-10-06 16:00 | 49.1 | 8.8781 | 6.6552 | 3.5512 | 26.6206 | 30.1719 | 16.3667 | 0 | 13.8052 | 0 | 247.4051 | 103.9517 | 145.5324 | - | - | 105188.2593 | 2102.7133
2017-10-06 17:00 | 48.7 | 8.4871 | 3.5618 | 3.3948 | 14.2472 | 17.6421 | 16.2333 | 0 | 1.4087 | 0 | 25.2464 | 10.6077 | 14.8508 | - | - | 105163.0129 | 2102.2086
2017-10-06 18:00 | 46.8 | 9.7663 | 0.42737 | 3.9065 | 1.7095 | 5.616 | 15.6 | 9.984 | 0 | 499.4501 | 0 | 0 | 0 | - | - | 105662.4631 | 2112.1926
2017-10-06 19:00 | 48.6 | 9.956 | -0.0070017 | 3.9824 | -0.028007 | 3.9544 | 16.2 | 12.2456 | 0 | 612.586 | 0 | 0 | 0 | - | - | 106275.0491 | 2124.4382
2017-10-06 20:00 | 47 | 9.088 | -0.0070017 | 3.6352 | -0.028007 | 3.6072 | 15.6667 | 12.0595 | 0 | 603.2755 | 0 | 0 | 0 | - | - | 106878.3246 | 2136.4977
2017-10-06 21:00 | 45.6 | 8.8467 | -0.0070017 | 3.5387 | -0.028007 | 3.5107 | 15.2 | 11.6893 | 0 | 584.7597 | 0 | 0 | 0 | - | - | 107463.0843 | 2148.1871
2017-10-06 22:00 | 42.3 | 8.5215 | -0.0070017 | 3.4086 | -0.028007 | 3.3806 | 14.1 | 10.7194 | 0 | 536.2393 | 0 | 0 | 0 | - | - | 107999.3236 | 2158.9065
2017-10-06 23:00 | 41.2 | 11.049 | -0.0070017 | 4.4196 | -0.028007 | 4.3916 | 13.7333 | 9.3417 | 0 | 467.3207 | 0 | 0 | 0 | 1643.3287 | 2793.6588 | 108466.6443 | 2168.2482
2017-10-07 | 38.7 | 10.3932 | -0.0070017 | 4.1573 | -0.028007 | 4.1293 | 12.9 | 8.7707 | 0 | 438.7557 | 0 | 0 | 0 | - | - | 108905.4 | 2177.0189
2017-10-07 01:00 | 37.4 | 10.3433 | -0.0070017 | 4.1373 | -0.028007 | 4.1093 | 12.4667 | 8.3574 | 0 | 418.0767 | 0 | 0 | 0 | - | - | 109323.4767 | 2185.3763
2017-10-07 02:00 | 35.4 | 13.8237 | -0.0070017 | 5.5295 | -0.028007 | 5.5015 | 11.8 | 6.2985 | 0 | 315.0839 | 0 | 0 | 0 | - | - | 109638.5606 | 2191.6748
2017-10-07 03:00 | 35.7 | 10.4623 | -0.0070017 | 4.1849 | -0.028007 | 4.1569 | 11.9 | 7.7431 | 0 | 387.348 | 0 | 0 | 0 | - | - | 110025.9086 | 2199.4179
2017-10-07 04:00 | 36 | 11.0393 | -0.0070017 | 4.4157 | -0.028007 | 4.3877 | 12 | 7.6123 | 0 | 380.8047 | 0 | 0 | 0 | - | - | 110406.7134 | 2207.0302
2017-10-07 05:00 | 36 | 7.0715 | -0.0070017 | 2.8286 | -0.028007 | 2.8006 | 12 | 9.1994 | 0 | 460.2006 | 0 | 0 | 0 | - | - | 110866.914 | 2216.2296
2017-10-07 06:00 | 39.4 | 7.9249 | -0.0070017 | 3.17 | -0.028007 | 3.1419 | 13.1333 | 9.9914 | 0 | 499.8191 | 0 | 0 | 0 | - | - | 111366.7331 | 2226.221
2017-10-07 07:00 | 42 | 8.2631 | -0.0070017 | 3.3052 | -0.028007 | 3.2772 | 14 | 10.7228 | 0 | 536.4065 | 0 | 0 | 0 | - | - | 111903.1397 | 2236.9438
2017-10-07 08:00 | 43.8 | 6.7686 | 1.8479 | 2.7075 | 7.3917 | 10.0991 | 14.6 | 4.5009 | 0 | 225.1554 | 0 | 0 | 0 | - | - | 112128.295 | 2241.4446
2017-10-07 09:00 | 46.3 | 3.7706 | 9.8377 | 1.5082 | 39.3509 | 40.8591 | 15.4333 | 0 | 25.4258 | 0 | 455.659 | 191.4533 | 268.0347 | - | - | 111672.6361 | 2232.336
2017-10-07 10:00 | 45.7 | 2.9917 | 10.8546 | 1.1967 | 43.4184 | 44.615 | 15.2333 | 0 | 29.3817 | 0 | 526.554 | 221.2412 | 309.7376 | - | - | 111146.0821 | 2221.8102
2017-10-07 11:00 | 46.4 | 3.2496 | 9.9277 | 1.2999 | 39.7107 | 41.0105 | 15.4667 | 0 | 25.5439 | 0 | 457.7754 | 192.3426 | 269.2796 | - | - | 110688.3068 | 2212.6593
2017-10-07 12:00 | 47.6 | 2.7406 | 7.736 | 1.0962 | 30.944 | 32.0402 | 15.8667 | 0 | 16.1735 | 0 | 289.8481 | 121.7849 | 170.4989 | - | - | 110398.4586 | 2206.8652
2017-10-07 13:00 | 47.8 | 2.9573 | 7.755 | 1.1829 | 31.0202 | 32.2031 | 15.9333 | 0 | 16.2697 | 0 | 291.5722 | 122.5093 | 171.5131 | - | - | 110106.8864 | 2201.0367
2017-10-07 14:00 | 48.1 | 4.5846 | 6.8522 | 1.8338 | 27.4089 | 29.2428 | 16.0333 | 0 | 13.2094 | 0 | 236.7281 | 99.4656 | 139.2519 | - | - | 109870.1582 | 2196.3045
2017-10-07 15:00 | 48.5 | 4.2165 | 7.6716 | 1.6866 | 30.6864 | 32.373 | 16.1667 | 0 | 16.2063 | 0 | 290.4361 | 122.032 | 170.8448 | - | - | 109579.7222 | 2190.4986
2017-10-07 16:00 | 48.7 | 2.6529 | 6.0982 | 1.0612 | 24.3927 | 25.4539 | 16.2333 | 0 | 9.2206 | 0 | 165.243 | 69.4298 | 97.2018 | - | - | 109414.4792 | 2187.1954
2017-10-07 17:00 | 48 | 2.8911 | 3.126 | 1.1564 | 12.5041 | 13.6605 | 16 | 2.3395 | 0 | 117.0311 | 0 | 0 | 0 | - | - | 109531.5103 | 2189.5349
2017-10-07 18:00 | 47 | 2.5937 | 0.40263 | 1.0375 | 1.6105 | 2.648 | 15.6667 | 13.0187 | 0 | 651.26 | 0 | 0 | 0 | - | - | 110182.7703 | 2202.5536
2017-10-07 19:00 | 48.5 | 2.2141 | -0.0070017 | 0.88563 | -0.028007 | 0.85762 | 16.1667 | 15.309 | 0 | 765.8352 | 0 | 0 | 0 | - | - | 110948.6055 | 2217.8626
2017-10-07 20:00 | 48.6 | 2.6449 | -0.0070017 | 1.058 | -0.028007 | 1.0299 | 16.2 | 15.1701 | 0 | 758.882 | 0 | 0 | 0 | - | - | 111707.4874 | 2233.0327
2017-10-07 21:00 | 45.6 | 1.7019 | -0.0070017 | 0.68078 | -0.028007 | 0.65277 | 15.2 | 14.5472 | 0 | 727.7254 | 0 | 0 | 0 | - | - | 112435.2128 | 2247.5799
2017-10-07 22:00 | 42.7 | 2.9003 | -0.0070017 | 1.1601 | -0.028007 | 1.1321 | 14.2333 | 13.1012 | 0 | 655.3881 | 0 | 0 | 0 | - | - | 113090.6009 | 2260.6811
2017-10-07 23:00 | 41.4 | 2.7431 | -0.0070017 | 1.0972 | -0.028007 | 1.0692 | 13.8 | 12.7308 | 0 | 636.8566 | 0 | 0 | 0 | 1596.3623 | 2713.8159 | 113727.4575 | 2273.4119
2017-10-08 | 38.1 | 3.1956 | -0.0070017 | 1.2782 | -0.028007 | 1.2502 | 12.7 | 11.4498 | 0 | 572.7753 | 0 | 0 | 0 | - | - | 114300.2329 | 2284.8617
2017-10-08 01:00 | 37.5 | 4.6065 | -0.0070017 | 1.8426 | -0.028007 | 1.8146 | 12.5 | 10.6854 | 0 | 534.5372 | 0 | 0 | 0 | - | - | 114834.7701 | 2295.5471
2017-10-08 02:00 | 35.4 | 3.9081 | -0.0070017 | 1.5632 | -0.028007 | 1.5352 | 11.8 | 10.2648 | 0 | 513.4961 | 0 | 0 | 0 | - | - | 115348.2662 | 2305.8118
2017-10-08 03:00 | 35.2 | 3.4856 | -0.0070017 | 1.3943 | -0.028007 | 1.3662 | 11.7333 | 10.3671 | 0 | 518.6135 | 0 | 0 | 0 | - | - | 115866.8797 | 2316.1789
2017-10-08 04:00 | 33.3 | 3.4947 | -0.0070017 | 1.3979 | -0.028007 | 1.3699 | 11.1 | 9.7301 | 0 | 486.7505 | 0 | 0 | 0 | - | - | 116353.6302 | 2325.9091
2017-10-08 05:00 | 34.6 | 3.8118 | -0.0070017 | 1.5247 | -0.028007 | 1.4967 | 11.5333 | 10.0366 | 0 | 502.0821 | 0 | 0 | 0 | - | - | 116855.7122 | 2335.9457
2017-10-08 06:00 | 38.2 | 4.5659 | -0.0070017 | 1.8264 | -0.028007 | 1.7984 | 12.7333 | 10.935 | 0 | 547.0219 | 0 | 0 | 0 | - | - | 117402.7342 | 2346.8807
2017-10-08 07:00 | 40.4 | 3.0019 | 0.22475 | 1.2008 | 0.89898 | 2.0998 | 13.4667 | 11.3669 | 0 | 568.6294 | 0 | 0 | 0 | - | - | 117971.3636 | 2358.2476
2017-10-08 08:00 | 41.8 | 2.7291 | 4.2601 | 1.0916 | 17.0406 | 18.1322 | 13.9333 | 0 | 4.1989 | 0 | 75.249 | 31.6172 | 44.2641 | - | - | 117896.1146 | 2356.7433
2017-10-08 09:00 | 44 | 3.9534 | 7.4789 | 1.5813 | 29.9157 | 31.4971 | 14.6667 | 0 | 16.8304 | 0 | 301.62 | 126.7311 | 177.4235 | - | - | 117594.4946 | 2350.7139
2017-10-08 10:00 | 45.6 | 3.4262 | 10.4552 | 1.3705 | 41.8207 | 43.1911 | 15.2 | 0 | 27.9911 | 0 | 501.6334 | 210.7703 | 295.0785 | - | - | 117092.8611 | 2340.6863
2017-10-08 11:00 | 47.8 | 2.4645 | 11.0702 | 0.9858 | 44.2806 | 45.2664 | 15.9333 | 0 | 29.3331 | 0 | 525.6829 | 220.8752 | 309.2252 | - | - | 116567.1782 | 2330.1779
2017-10-08 12:00 | 48.8 | 2.7613 | 12.4512 | 1.1045 | 49.8049 | 50.9094 | 16.2667 | 0 | 34.6427 | 0 | 620.8374 | 260.8561 | 365.1985 | - | - | 115946.3408 | 2317.7674
2017-10-08 13:00 | 48.8 | 1.505 | 8.7316 | 0.60199 | 34.9263 | 35.5283 | 16.2667 | 0 | 19.2616 | 0 | 345.1907 | 145.0381 | 203.0534 | - | - | 115601.1501 | 2310.867
2017-10-08 14:00 | 49.6 | 1.7151 | 9.0815 | 0.68606 | 36.3262 | 37.0122 | 16.5333 | 0 | 20.4789 | 0 | 367.0051 | 154.2038 | 215.8853 | - | - | 115234.145 | 2303.5306
2017-10-08 15:00 | 49.4 | 0.84985 | 4.0434 | 0.33994 | 16.1736 | 16.5135 | 16.4667 | 0 | 0.046834 | 0 | 0.83931 | 0.35265 | 0.49371 | - | - | 115233.3057 | 2303.5138
2017-10-08 16:00 | 52 | 0.74235 | 3.7819 | 0.29694 | 15.1277 | 15.4246 | 17.3333 | 1.9087 | 0 | 95.4829 | 0 | 0 | 0 | - | - | 115328.7886 | 2305.4225
2017-10-08 17:00 | 50.2 | 0 | 3.0801 | 0 | 12.3203 | 12.3203 | 16.7333 | 4.4131 | 0 | 220.763 | 0 | 0 | 0 | - | - | 115549.5517 | 2309.8355
2017-10-08 18:00 | 49.2 | 0.034864 | 0.43538 | 0.013946 | 1.7415 | 1.7555 | 16.4 | 14.6445 | 0 | 732.5936 | 0 | 0 | 0 | - | - | 116282.1453 | 2324.4801
2017-10-08 19:00 | 48.7 | 0.26944 | -0.0070017 | 0.10778 | -0.028007 | 0.07977 | 16.2333 | 16.1536 | 0 | 808.0822 | 0 | 0 | 0 | - | - | 117090.2274 | 2340.6336
2017-10-08 20:00 | 47.7 | 0.17737 | -0.0070017 | 0.07095 | -0.028007 | 0.042943 | 15.9 | 15.8571 | 0 | 793.2495 | 0 | 0 | 0 | - | - | 117883.4769 | 2356.4907
2017-10-08 21:00 | 45.5 | 0.059583 | -0.0070017 | 0.023833 | -0.028007 | -0.0041738 | 15.1667 | 15.1708 | 0 | 758.9215 | 0 | 0 | 0 | - | - | 118642.3984 | 2371.6615
2017-10-08 22:00 | 42.8 | 0.79574 | -0.0070017 | 0.3183 | -0.028007 | 0.29029 | 14.2667 | 13.9764 | 0 | 699.1685 | 0 | 0 | 0 | - | - | 119341.5669 | 2385.6379
2017-10-08 23:00 | 39.8 | 0.4905 | -0.0070017 | 0.1962 | -0.028007 | 0.1682 | 13.2667 | 13.0985 | 0 | 655.2512 | 0 | 0 | 0 | 1610.6223 | 2738.0579 | 119996.8181 | 2398.7364
2017-10-09 | 37.9 | 0.44305 | -0.0070017 | 0.17722 | -0.028007 | 0.14921 | 12.6333 | 12.4841 | 0 | 624.5183 | 0 | 0 | 0 | - | - | 120621.3364 | 2411.2205
2017-10-09 01:00 | 36.4 | 0.31227 | -0.0070017 | 0.12491 | -0.028007 | 0.0969 | 12.1333 | 12.0364 | 0 | 602.1227 | 0 | 0 | 0 | - | - | 121223.4591 | 2423.2569
2017-10-09 02:00 | 36.1 | 0.12433 | -0.0070017 | 0.049731 | -0.028007 | 0.021724 | 12.0333 | 12.0116 | 0 | 600.8809 | 0 | 0 | 0 | - | - | 121824.34 | 2435.2686
2017-10-09 03:00 | 36.1 | 0 | -0.0070017 | 0 | -0.028007 | -0.028007 | 12.0333 | 12.0613 | 0 | 603.3687 | 0 | 0 | 0 | - | - | 122427.7087 | 2447.3299
2017-10-09 04:00 | 36.2 | 0 | -0.0070017 | 0 | -0.028007 | -0.028007 | 12.0667 | 12.0947 | 0 | 605.0362 | 0 | 0 | 0 | - | - | 123032.7449 | 2459.4246
2017-10-09 05:00 | 36.8 | 0 | -0.0070017 | 0 | -0.028007 | -0.028007 | 12.2667 | 12.2947 | 0 | 615.0412 | 0 | 0 | 0 | - | - | 123647.7861 | 2471.7192
2017-10-09 06:00 | 38.8 | 0 | -0.0070017 | 0 | -0.028007 | -0.028007 | 12.9333 | 12.9613 | 0 | 648.3912 | 0 | 0 | 0 | - | - | 124296.1773 | 2484.6806
2017-10-09 07:00 | 40.5 | 0.44558 | 0.10261 | 0.17823 | 0.41044 | 0.58868 | 13.5 | 12.9113 | 0 | 645.8891 | 0 | 0 | 0 | - | - | 124942.0664 | 2497.5919
2017-10-09 08:00 | 44 | 0.43428 | 4.8357 | 0.17371 | 19.343 | 19.5167 | 14.6667 | 0 | 4.85 | 0 | 86.9184 | 36.5203 | 51.1285 | - | - | 124855.148 | 2495.8544
2017-10-09 09:00 | 46.6 | 0.5401 | 11.7781 | 0.21604 | 47.1124 | 47.3284 | 15.5333 | 0 | 31.7951 | 0 | 569.8041 | 239.4135 | 335.1789 | - | - | 124285.3439 | 2484.464
2017-10-09 10:00 | 47 | 0.52093 | 13.8265 | 0.20837 | 55.3058 | 55.5142 | 15.6667 | 0 | 39.8475 | 0 | 714.1137 | 300.0478 | 420.0669 | - | - | 123571.2302 | 2470.1889
2017-10-09 11:00 | 47.9 | 0.3941 | 19.6511 | 0.15764 | 78.6042 | 78.7619 | 15.9667 | 0 | 62.7952 | 0 | 1125.3623 | 472.8413 | 661.9778 | - | - | 122445.8679 | 2447.6929
2017-10-09 12:00 | 47.6 | 1.0383 | 21.3024 | 0.41533 | 85.2096 | 85.625 | 15.8667 | 0 | 69.7583 | 0 | 1250.1488 | 525.2726 | 735.3817 | - | - | 121195.7191 | 2422.7024
2017-10-09 13:00 | 45.9 | 0.73417 | 21.4042 | 0.29367 | 85.6166 | 85.9103 | 15.3 | 0 | 70.6103 | 0 | 1265.4177 | 531.6881 | 744.3633 | - | - | 119930.3014 | 2397.4067
2017-10-09 14:00 | 46.7 | 0.79193 | 20.0482 | 0.31677 | 80.193 | 80.5098 | 15.5667 | 0 | 64.9431 | 0 | 1163.8549 | 489.0147 | 684.6205 | - | - | 118766.4465 | 2374.1413
2017-10-09 15:00 | 48.3 | 0.51299 | 15.7108 | 0.20519 | 62.8432 | 63.0484 | 16.1 | 0 | 46.9484 | 0 | 841.3691 | 353.5164 | 494.923 | - | - | 117925.0774 | 2357.3223
2017-10-09 16:00 | 47.4 | 0.50014 | 11.7465 | 0.20005 | 46.9861 | 47.1861 | 15.8 | 0 | 31.3861 | 0 | 562.4755 | 236.3343 | 330.868 | - | - | 117362.6019 | 2346.0784
2017-10-09 17:00 | 46.8 | 0.64882 | 7.0589 | 0.25953 | 28.2355 | 28.495 | 15.6 | 0 | 12.895 | 0 | 231.094 | 97.0983 | 135.9377 | - | - | 117131.5078 | 2341.4588
2017-10-09 18:00 | 46.1 | 0.25085 | 1.1167 | 0.10034 | 4.4667 | 4.5671 | 15.3667 | 10.7996 | 0 | 540.2507 | 0 | 0 | 0 | - | - | 117671.7586 | 2352.2585
2017-10-09 19:00 | 46.3 | 0.016123 | -0.0070017 | 0.0064493 | -0.028007 | -0.021558 | 15.4333 | 15.4549 | 0 | 773.1311 | 0 | 0 | 0 | - | - | 118444.8897 | 2367.7133
2017-10-09 20:00 | 45.5 | 0 | -0.0070017 | 0 | -0.028007 | -0.028007 | 15.1667 | 15.1947 | 0 | 760.1137 | 0 | 0 | 0 | - | - | 119205.0034 | 2382.908
2017-10-09 21:00 | 43.9 | 0 | -0.0070017 | 0 | -0.028007 | -0.028007 | 14.6333 | 14.6613 | 0 | 733.4337 | 0 | 0 | 0 | - | - | 119938.4371 | 2397.5694
2017-10-09 22:00 | 42 | 0 | -0.0070017 | 0 | -0.028007 | -0.028007 | 14 | 14.028 | 0 | 701.7512 | 0 | 0 | 0 | - | - | 120640.1884 | 2411.5974
2017-10-09 23:00 | 39 | 0 | -0.0070017 | 0 | -0.028007 | -0.028007 | 13 | 13.028 | 0 | 651.7262 | 0 | 0 | 0 | 4594.4462 | 7810.5586 | 121291.9146 | 2424.6254
2017-10-10 | 37.8 | 0 | -0.0070017 | 0 | -0.028007 | -0.028007 | 12.6 | 12.628 | 0 | 631.7162 | 0 | 0 | 0 | - | - | 121923.6308 | 2437.2534
2017-10-10 01:00 | 35.8 | 0.34872 | -0.0070017 | 0.13949 | -0.028007 | 0.11148 | 11.9333 | 11.8219 | 0 | 591.3883 | 0 | 0 | 0 | - | - | 122515.019 | 2449.0752
2017-10-10 02:00 | 35 | 0.28692 | -0.0070017 | 0.11477 | -0.028007 | 0.08676 | 11.6667 | 11.5799 | 0 | 579.285 | 0 | 0 | 0 | - | - | 123094.304 | 2460.6551
2017-10-10 03:00 | 34.7 | 1.2768 | -0.0070017 | 0.51072 | -0.028007 | 0.48272 | 11.5667 | 11.0839 | 0 | 554.4747 | 0 | 0 | 0 | - | - | 123648.7787 | 2471.7391
2017-10-10 04:00 | 35.7 | 0.95546 | -0.0070017 | 0.38218 | -0.028007 | 0.35418 | 11.9 | 11.5458 | 0 | 577.58 | 0 | 0 | 0 | - | - | 124226.3587 | 2483.2849
2017-10-10 05:00 | 32.2 | 0.9466 | -0.0070017 | 0.37864 | -0.028007 | 0.35063 | 10.7333 | 10.3827 | 0 | 519.3948 | 0 | 0 | 0 | - | - | 124745.7534 | 2493.6676
2017-10-10 06:00 | 38.3 | 1.408 | -0.0070017 | 0.56321 | -0.028007 | 0.53521 | 12.7667 | 12.2315 | 0 | 611.879 | 0 | 0 | 0 | - | - | 125357.6324 | 2505.8991
2017-10-10 07:00 | 40.8 | 1.386 | 0.22667 | 0.55438 | 0.90666 | 1.461 | 13.6 | 12.139 | 0 | 607.2516 | 0 | 0 | 0 | - | - | 125964.884 | 2518.038
2017-10-10 08:00 | 41.4 | 1.9599 | 5.8966 | 0.78395 | 23.5863 | 24.3703 | 13.8 | 0 | 10.5703 | 0 | 189.4313 | 79.593 | 111.4302 | - | - | 125775.4527 | 2514.2513
2017-10-10 09:00 | 42.2 | 1.7944 | 12.0381 | 0.71776 | 48.1523 | 48.8701 | 14.0667 | 0 | 34.8034 | 0 | 623.7172 | 262.066 | 366.8924 | - | - | 125151.7356 | 2501.7832
2017-10-10 10:00 | 43.6 | 1.7707 | 16.8407 | 0.70829 | 67.3627 | 68.071 | 14.5333 | 0 | 53.5377 | 0 | 959.4566 | 403.133 | 564.3862 | - | - | 124192.2789 | 2482.6037
2017-10-10 11:00 | 45.1 | 3.0618 | 19.8332 | 1.2247 | 79.3329 | 80.5577 | 15.0333 | 0 | 65.5243 | 0 | 1174.271 | 493.3912 | 690.7477 | - | - | 123018.0079 | 2459.13
2017-10-10 12:00 | 47.9 | 2.287 | 19.6947 | 0.91478 | 78.779 | 79.6937 | 15.9667 | 0 | 63.7271 | 0 | 1142.0623 | 479.8581 | 671.8014 | - | - | 121875.9456 | 2436.3002
2017-10-10 13:00 | 47.4 | 2.0955 | 19.3267 | 0.83819 | 77.3069 | 78.1451 | 15.8 | 0 | 62.3451 | 0 | 1117.2951 | 469.4517 | 657.2324 | - | - | 120758.6505 | 2413.9654
2017-10-10 14:00 | 46.3 | 1.7612 | 18.725 | 0.70448 | 74.8999 | 75.6044 | 15.4333 | 0 | 60.171 | 0 | 1078.3339 | 453.0815 | 634.314 | - | - | 119680.3166 | 2392.4095
2017-10-10 15:00 | 44.9 | 1.8196 | 15.7121 | 0.72786 | 62.8485 | 63.5763 | 14.9667 | 0 | 48.6097 | 0 | 871.1411 | 366.0257 | 512.4359 | - | - | 118809.1755 | 2374.9954
2017-10-10 16:00 | 43.6 | 1.6561 | 8.0047 | 0.66242 | 32.0189 | 32.6813 | 14.5333 | 0 | 18.148 | 0 | 325.2332 | 136.6526 | 191.3136 | - | - | 118483.9423 | 2368.494
2017-10-10 17:00 | 43.8 | 1.6622 | 4.5827 | 0.66488 | 18.3309 | 18.9958 | 14.6 | 0 | 4.3958 | 0 | 78.7781 | 33.1001 | 46.3401 | - | - | 118405.1642 | 2366.9192
2017-10-10 18:00 | 44.3 | 1.5769 | 0.69946 | 0.63077 | 2.7978 | 3.4286 | 14.7667 | 11.3381 | 0 | 567.1875 | 0 | 0 | 0 | - | - | 118972.3517 | 2378.2573
2017-10-10 19:00 | 43.2 | 0.73046 | -0.0070017 | 0.29219 | -0.028007 | 0.26418 | 14.4 | 14.1358 | 0 | 707.1447 | 0 | 0 | 0 | - | - | 119679.4964 | 2392.3931
2017-10-10 20:00 | 43.4 | 0.33294 | -0.0070017 | 0.13318 | -0.028007 | 0.10517 | 14.4667 | 14.3615 | 0 | 718.4341 | 0 | 0 | 0 | - | - | 120397.9304 | 2406.7546
2017-10-10 21:00 | 40.6 | 0.84613 | -0.0070017 | 0.33845 | -0.028007 | 0.31044 | 13.5333 | 13.2229 | 0 | 661.4752 | 0 | 0 | 0 | - | - | 121059.4056 | 2419.9775
2017-10-10 22:00 | 38.4 | 1.3816 | -0.0070017 | 0.55262 | -0.028007 | 0.52461 | 12.8 | 12.2754 | 0 | 614.0764 | 0 | 0 | 0 | - | - | 121673.482 | 2432.2529
2017-10-10 23:00 | 37 | 0.46046 | -0.0070017 | 0.18418 | -0.028007 | 0.15618 | 12.3333 | 12.1772 | 0 | 609.1625 | 0 | 0 | 0 | 4446.894 | 7559.7198 | 122282.6445 | 2444.4301
2017-10-11 | 35.8 | 0.49469 | -0.0070017 | 0.19788 | -0.028007 | 0.16987 | 11.9333 | 11.7635 | 0 | 588.4675 | 0 | 0 | 0 | - | - | 122871.112 | 2456.1935
2017-10-11 01:00 | 35.3 | 0.69549 | -0.0070017 | 0.2782 | -0.028007 | 0.25019 | 11.7667 | 11.5165 | 0 | 576.1119 | 0 | 0 | 0 | - | - | 123447.2239 | 2467.71
2017-10-11 02:00 | 34.1 | 0.83407 | -0.0070017 | 0.33363 | -0.028007 | 0.30562 | 11.3667 | 11.061 | 0 | 553.3289 | 0 | 0 | 0 | - | - | 124000.5528 | 2478.771
2017-10-11 03:00 | 33.9 | 0.47671 | -0.0070017 | 0.19069 | -0.028007 | 0.16268 | 11.3 | 11.1373 | 0 | 557.1446 | 0 | 0 | 0 | - | - | 124557.6974 | 2489.9084
2017-10-11 04:00 | 33.7 | 0.30325 | -0.0070017 | 0.1213 | -0.028007 | 0.093295 | 11.2333 | 11.14 | 0 | 557.2806 | 0 | 0 | 0 | - | - | 125114.9779 | 2501.0484
2017-10-11 05:00 | 33.7 | 0.60573 | -0.0070017 | 0.24229 | -0.028007 | 0.21428 | 11.2333 | 11.019 | 0 | 551.2281 | 0 | 0 | 0 | - | - | 125666.206 | 2512.0675
2017-10-11 06:00 | 33.2 | 0.36865 | -0.0070017 | 0.14746 | -0.028007 | 0.11945 | 11.0667 | 10.9472 | 0 | 547.6344 | 0 | 0 | 0 | - | - | 126213.8405 | 2523.0147
2017-10-11 07:00 | 34.5 | 0.34738 | 0.2141 | 0.13895 | 0.85639 | 0.99535 | 11.5 | 10.5047 | 0 | 525.4955 | 0 | 0 | 0 | - | - | 126739.3359 | 2533.5193
2017-10-11 08:00 | 36.4 | 0.82514 | 4.6356 | 0.33006 | 18.5425 | 18.8726 | 12.1333 | 0 | 6.7393 | 0 | 120.7754 | 50.746 | 71.0443 | - | - | 126618.5605 | 2531.105
2017-10-11 09:00 | 38 | 1.2589 | 11.1254 | 0.50356 | 44.5017 | 45.0053 | 12.6667 | 0 | 32.3386 | 0 | 579.545 | 243.5063 | 340.9088 | - | - | 126039.0155 | 2519.5199
2017-10-11 10:00 | 39.9 | 1.9882 | 15.0693 | 0.79527 | 60.277 | 61.0723 | 13.3 | 0 | 47.7723 | 0 | 856.1346 | 359.7204 | 503.6086 | - | - | 125182.8809 | 2502.4058
2017-10-11 11:00 | 39.9 | 1.847 | 17.741 | 0.73881 | 70.964 | 71.7028 | 13.3 | 0 | 58.4028 | 0 | 1046.6446 | 439.7666 | 615.6733 | - | - | 124136.2363 | 2481.4834
2017-10-11 12:00 | 39.9 | 2.1828 | 19.0184 | 0.87314 | 76.0736 | 76.9467 | 13.3 | 0 | 63.6467 | 0 | 1140.6226 | 479.2532 | 670.9545 | - | - | 122995.6138 | 2458.6823
2017-10-11 13:00 | 41.8 | 2.1501 | 18.96 | 0.86005 | 75.8401 | 76.7002 | 13.9333 | 0 | 62.7668 | 0 | 1124.8537 | 472.6276 | 661.6787 | - | - | 121870.76 | 2436.1965
2017-10-11 14:00 | 41.5 | 2.0905 | 8.3138 | 0.8362 | 33.2552 | 34.0914 | 13.8333 | 0 | 20.2581 | 0 | 363.0477 | 152.5411 | 213.5575 | - | - | 121507.7123 | 2428.9392
2017-10-11 15:00 | 41.5 | 2.1468 | 15.9156 | 0.85872 | 63.6623 | 64.521 | 13.8333 | 0 | 50.6877 | 0 | 908.3811 | 381.6727 | 534.3418 | - | - | 120599.3313 | 2410.7806
2017-10-11 16:00 | 40.9 | 2.1507 | 12.1347 | 0.86027 | 48.5388 | 49.3991 | 13.6333 | 0 | 35.7657 | 0 | 640.9631 | 269.3122 | 377.0371 | - | - | 119958.3682 | 2397.9678
2017-10-11 17:00 | 40.8 | 1.8519 | 6.6985 | 0.74076 | 26.7941 | 27.5348 | 13.6 | 0 | 13.9348 | 0 | 249.7284 | 104.9279 | 146.8991 | - | - | 119708.6398 | 2392.9757
2017-10-11 18:00 | 41.8 | 1.182 | 0.96398 | 0.47282 | 3.8559 | 4.3287 | 13.9333 | 9.6046 | 0 | 480.4703 | 0 | 0 | 0 | - | - | 120189.1101 | 2402.5803
2017-10-11 19:00 | 42 | 1.3866 | -0.0070017 | 0.55464 | -0.028007 | 0.52664 | 14 | 13.4734 | 0 | 674.0051 | 0 | 0 | 0 | - | - | 120863.1153 | 2416.0537
2017-10-11 20:00 | 42 | 2.1773 | -0.0070017 | 0.87092 | -0.028007 | 0.84291 | 14 | 13.1571 | 0 | 658.1836 | 0 | 0 | 0 | - | - | 121521.2989 | 2429.2108
2017-10-11 21:00 | 39.6 | 2.2282 | -0.0070017 | 0.8913 | -0.028007 | 0.86329 | 13.2 | 12.3367 | 0 | 617.1441 | 0 | 0 | 0 | - | - | 122138.443 | 2441.5475
2017-10-11 22:00 | 37.8 | 2.534 | -0.0070017 | 1.0136 | -0.028007 | 0.98558 | 12.6 | 11.6144 | 0 | 581.0116 | 0 | 0 | 0 | - | - | 122719.4547 | 2453.1619
2017-10-11 23:00 | 35.1 | 3.0237 | -0.0070017 | 1.2095 | -0.028007 | 1.1815 | 11.7 | 10.5185 | 0 | 526.1894 | 0 | 0 | 0 | 4135.7036 | 7030.6961 | 123245.6441 | 2463.6804
2017-10-12 | 35 | 4.3702 | -0.0070017 | 1.7481 | -0.028007 | 1.7201 | 11.6667 | 9.9466 | 0 | 497.5793 | 0 | 0 | 0 | - | - | 123743.2234 | 2473.627
2017-10-12 01:00 | 34.1 | 6.3415 | -0.0070017 | 2.5366 | -0.028007 | 2.5086 | 11.3667 | 8.8581 | 0 | 443.1256 | 0 | 0 | 0 | - | - | 124186.349 | 2482.4851
2017-10-12 02:00 | 33.3 | 3.6234 | -0.0070017 | 1.4494 | -0.028007 | 1.4214 | 11.1 | 9.6786 | 0 | 484.174 | 0 | 0 | 0 | - | - | 124670.523 | 2492.1638
2017-10-12 03:00 | 32.6 | 5.2919 | -0.0070017 | 2.1168 | -0.028007 | 2.0888 | 10.8667 | 8.7779 | 0 | 439.1142 | 0 | 0 | 0 | - | - | 125109.6373 | 2500.9416
2017-10-12 04:00 | 32.3 | 4.1964 | -0.0070017 | 1.6785 | -0.028007 | 1.6505 | 10.7667 | 9.1161 | 0 | 456.0343 | 0 | 0 | 0 | - | - | 125565.6716 | 2510.0578
2017-10-12 05:00 | 32.4 | 2.5633 | -0.0070017 | 1.0253 | -0.028007 | 0.99729 | 10.8 | 9.8027 | 0 | 490.3805 | 0 | 0 | 0 | - | - | 126056.0521 | 2519.8605
2017-10-12 06:00 | 33.6 | 2.0849 | -0.0070017 | 0.83396 | -0.028007 | 0.80595 | 11.2 | 10.394 | 0 | 519.9623 | 0 | 0 | 0 | - | - | 126576.0144 | 2530.2545
2017-10-12 07:00 | 35.6 | 2.1061 | 0.2029 | 0.84245 | 0.81158 | 1.654 | 11.8667 | 10.2126 | 0 | 510.8869 | 0 | 0 | 0 | - | - | 127086.9014 | 2540.4672
2017-10-12 08:00 | 37.3 | 2.6599 | 4.2023 | 1.0639 | 16.8094 | 17.8733 | 12.4333 | 0 | 5.44 | 0 | 97.4904 | 40.9623 | 57.3473 | - | - | 126989.411 | 2538.5183
2017-10-12 09:00 | 39.8 | 3.3826 | 10.4581 | 1.3531 | 41.8322 | 43.1853 | 13.2667 | 0 | 29.9186 | 0 | 536.1754 | 225.2838 | 315.3973 | - | - | 126453.2356 | 2527.8002
2017-10-12 10:00 | 41.5 | 3.5633 | 12.5633 | 1.4253 | 50.2532 | 51.6785 | 13.8333 | 0 | 37.8452 | 0 | 678.2295 | 284.9704 | 398.9585 | - | - | 125775.0061 | 2514.2424
2017-10-12 11:00 | 41.6 | 6.2532 | 18.0419 | 2.5013 | 72.1677 | 74.669 | 13.8667 | 0 | 60.8023 | 0 | 1089.6467 | 457.8347 | 640.9686 | - | - | 124685.3594 | 2492.4603
2017-10-12 12:00 | 43.1 | 5.1018 | 21.0847 | 2.0407 | 84.3386 | 86.3793 | 14.3667 | 0 | 72.0127 | 0 | 1290.5497 | 542.2478 | 759.1469 | - | - | 123394.8097 | 2466.6622
2017-10-12 13:00 | 43.1 | 4.7651 | 19.5612 | 1.906 | 78.2447 | 80.1507 | 14.3667 | 0 | 65.7841 | 0 | 1178.9257 | 495.3469 | 693.4857 | - | - | 122215.884 | 2443.0955
2017-10-12 14:00 | 43.8 | 5.3301 | 14.4232 | 2.1321 | 57.6929 | 59.8249 | 14.6 | 0 | 45.2249 | 0 | 810.4827 | 340.5389 | 476.7545 | - | - | 121405.4013 | 2426.894
2017-10-12 15:00 | 42.9 | 4.934 | 14.15 | 1.9736 | 56.6002 | 58.5738 | 14.3 | 0 | 44.2738 | 0 | 793.4365 | 333.3767 | 466.7273 | - | - | 120611.9648 | 2411.0332
2017-10-12 16:00 | 43.8 | 2.1004 | 10.7235 | 0.84018 | 42.8938 | 43.734 | 14.6 | 0 | 29.134 | 0 | 522.1151 | 219.3761 | 307.1265 | - | - | 120089.8498 | 2400.5961
2017-10-12 17:00 | 43.9 | 1.4512 | 3.989 | 0.58049 | 15.9561 | 16.5366 | 14.6333 | 0 | 1.9032 | 0 | 34.1081 | 14.3312 | 20.0636 | - | - | 120055.7416 | 2399.9143
2017-10-12 18:00 | 44.4 | 1.6915 | 0.66624 | 0.67658 | 2.665 | 3.3415 | 14.8 | 11.4585 | 0 | 573.21 | 0 | 0 | 0 | - | - | 120628.9516 | 2411.3727
2017-10-12 19:00 | 46.4 | 0.73778 | -0.0070017 | 0.29511 | -0.028007 | 0.26711 | 15.4667 | 15.1996 | 0 | 760.3582 | 0 | 0 | 0 | - | - | 121389.3098 | 2426.5723
2017-10-12 20:00 | 45.6 | 0.3043 | -0.0070017 | 0.12172 | -0.028007 | 0.093712 | 15.2 | 15.1063 | 0 | 755.6922 | 0 | 0 | 0 | - | - | 122145.002 | 2441.6786
2017-10-12 21:00 | 42.9 | 0.26299 | -0.0070017 | 0.1052 | -0.028007 | 0.077189 | 14.3 | 14.2228 | 0 | 711.4963 | 0 | 0 | 0 | - | - | 122856.4983 | 2455.9014
2017-10-12 22:00 | 42.1 | 0.41959 | -0.0070017 | 0.16783 | -0.028007 | 0.13983 | 14.0333 | 13.8935 | 0 | 695.0228 | 0 | 0 | 0 | - | - | 123551.5211 | 2469.7949
2017-10-12 23:00 | 39.3 | 0.34044 | -0.0070017 | 0.13618 | -0.028007 | 0.10817 | 13.1 | 12.9918 | 0 | 649.9165 | 0 | 0 | 0 | 4135.9763 | 7031.1597 | 124201.4376 | 2482.7867
2017-10-13 | 37.8 | 0.62272 | -0.0070017 | 0.24909 | -0.028007 | 0.22108 | 12.6 | 12.3789 | 0 | 619.2555 | 0 | 0 | 0 | - | - | 124820.6931 | 2495.1657
2017-10-13 01:00 | 37 | 1.4105 | -0.0070017 | 0.56419 | -0.028007 | 0.53619 | 12.3333 | 11.7971 | 0 | 590.1525 | 0 | 0 | 0 | - | - | 125410.8456 | 2506.9628
2017-10-13 02:00 | 36.4 | 1.1224 | -0.0070017 | 0.44895 | -0.028007 | 0.42095 | 12.1333 | 11.7124 | 0 | 585.9124 | 0 | 0 | 0 | - | - | 125996.7579 | 2518.6752
2017-10-13 03:00 | 35.1 | 0.77875 | -0.0070017 | 0.3115 | -0.028007 | 0.28349 | 11.7 | 11.4165 | 0 | 571.1109 | 0 | 0 | 0 | - | - | 126567.8689 | 2530.0917
2017-10-13 04:00 | 34.9 | 1.0059 | -0.0070017 | 0.40236 | -0.028007 | 0.37435 | 11.6333 | 11.259 | 0 | 563.2306 | 0 | 0 | 0 | - | - | 127131.0995 | 2541.3507
2017-10-13 05:00 | 35.2 | 1.9581 | -0.0070017 | 0.78324 | -0.028007 | 0.75523 | 11.7333 | 10.9781 | 0 | 549.1796 | 0 | 0 | 0 | - | - | 127680.2791 | 2552.3288
2017-10-13 06:00 | 37.2 | 2.6368 | -0.0070017 | 1.0547 | -0.028007 | 1.0267 | 12.4 | 11.3733 | 0 | 568.9498 | 0 | 0 | 0 | - | - | 128249.2289 | 2563.7021
2017-10-13 07:00 | 39.7 | 3.0442 | 0.2191 | 1.2177 | 0.87641 | 2.0941 | 13.2333 | 11.1393 | 0 | 557.2413 | 0 | 0 | 0 | - | - | 128806.4702 | 2574.8413
2017-10-13 08:00 | 42.8 | 3.9855 | 5.705 | 1.5942 | 22.8199 | 24.4141 | 14.2667 | 0 | 10.1475 | 0 | 181.8541 | 76.4093 | 106.973 | - | - | 128624.616 | 2571.2061
2017-10-13 09:00 | 46.3 | 3.8953 | 11.9011 | 1.5581 | 47.6046 | 49.1627 | 15.4333 | 0 | 33.7294 | 0 | 604.4694 | 253.9788 | 355.5703 | - | - | 128020.1466 | 2559.1227
2017-10-13 10:00 | 45.8 | 3.5163 | 15.6889 | 1.4065 | 62.7554 | 64.1619 | 15.2667 | 0 | 48.8952 | 0 | 876.2588 | 368.176 | 515.4464 | - | - | 127143.8878 | 2541.6063
2017-10-13 11:00 | 47.4 | 3.5959 | 19.9738 | 1.4384 | 79.8953 | 81.3336 | 15.8 | 0 | 65.5336 | 0 | 1174.4381 | 493.4614 | 690.846 | - | - | 125969.4496 | 2518.1293
2017-10-13 12:00 | 48.1 | 4.1114 | 21.6432 | 1.6446 | 86.5726 | 88.2172 | 16.0333 | 0 | 72.1838 | 0 | 1293.617 | 543.5365 | 760.9512 | - | - | 124675.8327 | 2492.2699
2017-10-13 13:00 | 49.4 | 3.7951 | 18.7096 | 1.518 | 74.8384 | 76.3565 | 16.4667 | 0 | 59.8898 | 0 | 1073.2941 | 450.9639 | 631.3495 | - | - | 123602.5386 | 2470.8147
2017-10-13 14:00 | 50 | 2.8427 | 18.9368 | 1.1371 | 75.7473 | 76.8844 | 16.6667 | 0 | 60.2177 | 0 | 1079.1709 | 453.4332 | 634.8064 | - | - | 122523.3677 | 2449.2421
2017-10-13 15:00 | 49.8 | 2.5747 | 15.8525 | 1.0299 | 63.41 | 64.4399 | 16.6 | 0 | 47.8399 | 0 | 857.3454 | 360.2291 | 504.3208 | - | - | 121666.0223 | 2432.1038
2017-10-13 16:00 | 50.2 | 2.9486 | 11.1526 | 1.1794 | 44.6103 | 45.7898 | 16.7333 | 0 | 29.0564 | 0 | 520.7243 | 218.7917 | 306.3084 | - | - | 121145.2979 | 2421.6945
2017-10-13 17:00 | 49.8 | 2.9123 | 6.0499 | 1.1649 | 24.1994 | 25.3643 | 16.6 | 0 | 8.7643 | 0 | 157.0667 | 65.9944 | 92.3922 | - | - | 120988.2312 | 2418.5547
2017-10-13 18:00 | 48.7 | 2.4268 | 0.90639 | 0.97073 | 3.6256 | 4.5963 | 16.2333 | 11.637 | 0 | 582.1431 | 0 | 0 | 0 | - | - | 121570.3743 | 2430.1918
2017-10-13 19:00 | 50 | 2.3978 | -0.0070017 | 0.95912 | -0.028007 | 0.93111 | 16.6667 | 15.7356 | 0 | 787.1713 | 0 | 0 | 0 | - | - | 122357.5456 | 2445.9273
2017-10-13 20:00 | 48.3 | 1.5845 | -0.0070017 | 0.63378 | -0.028007 | 0.60577 | 16.1 | 15.4942 | 0 | 775.0989 | 0 | 0 | 0 | - | - | 123132.6445 | 2461.4216
2017-10-13 21:00 | 46 | 0.5746 | -0.0070017 | 0.22984 | -0.028007 | 0.20183 | 15.3333 | 15.1315 | 0 | 756.9534 | 0 | 0 | 0 | - | - | 123889.5979 | 2476.5531
2017-10-13 22:00 | 43.6 | 1.3509 | -0.0070017 | 0.54034 | -0.028007 | 0.51234 | 14.5333 | 14.021 | 0 | 701.4005 | 0 | 0 | 0 | - | - | 124590.9985 | 2490.5741
2017-10-13 23:00 | 39.7 | 1.7642 | -0.0070017 | 0.7057 | -0.028007 | 0.67769 | 13.2333 | 12.5556 | 0 | 628.0963 | 0 | 0 | 0 | 4598.9641 | 7818.2389 | 125219.0947 | 2503.1297
2017-10-14 | 38.1 | 4.167 | -0.0070017 | 1.6668 | -0.028007 | 1.6388 | 12.7 | 11.0612 | 0 | 553.3366 | 0 | 0 | 0 | - | - | 125772.4313 | 2514.1909
2017-10-14 01:00 | 36.5 | 3.5619 | -0.0070017 | 1.4248 | -0.028007 | 1.3968 | 12.1667 | 10.7699 | 0 | 538.7647 | 0 | 0 | 0 | - | - | 126311.196 | 2524.9608
2017-10-14 02:00 | 35.7 | 6.4205 | -0.0070017 | 2.5682 | -0.028007 | 2.5402 | 11.9 | 9.3598 | 0 | 468.2241 | 0 | 0 | 0 | - | - | 126779.42 | 2534.3206
2017-10-14 03:00 | 34.8 | 8.2221 | -0.0070017 | 3.2888 | -0.028007 | 3.2608 | 11.6 | 8.3392 | 0 | 417.1665 | 0 | 0 | 0 | - | - | 127196.5866 | 2542.6598
2017-10-14 04:00 | 35.2 | 3.1163 | -0.0070017 | 1.2465 | -0.028007 | 1.2185 | 11.7333 | 10.5148 | 0 | 526.0032 | 0 | 0 | 0 | - | - | 127722.5898 | 2553.1746
2017-10-14 05:00 | 36 | 3.9522 | -0.0070017 | 1.5809 | -0.028007 | 1.5529 | 12 | 10.4471 | 0 | 522.6167 | 0 | 0 | 0 | - | - | 128245.2064 | 2563.6217
2017-10-14 06:00 | 38.8 | 2.7545 | -0.0070017 | 1.1018 | -0.028007 | 1.0738 | 12.9333 | 11.8596 | 0 | 593.2742 | 0 | 0 | 0 | - | - | 128838.4807 | 2575.4812
2017-10-14 07:00 | 40.6 | 1.9762 | 0.22539 | 0.79047 | 0.90154 | 1.692 | 13.5333 | 11.8413 | 0 | 592.3622 | 0 | 0 | 0 | - | - | 129430.8429 | 2587.3225
2017-10-14 08:00 | 42.5 | 2.1774 | 4.0701 | 0.87097 | 16.2804 | 17.1514 | 14.1667 | 0 | 2.9847 | 0 | 53.4891 | 22.4744 | 31.4642 | - | - | 129377.3538 | 2586.2533
2017-10-14 09:00 | 44.6 | 1.5708 | 7.8978 | 0.62832 | 31.5911 | 32.2194 | 14.8667 | 0 | 17.3527 | 0 | 310.9809 | 130.6642 | 182.9299 | - | - | 129066.3729 | 2580.0368
2017-10-14 10:00 | 46.6 | 2.1382 | 11.2718 | 0.85527 | 45.0874 | 45.9426 | 15.5333 | 0 | 30.4093 | 0 | 544.9697 | 228.9789 | 320.5704 | - | - | 128521.4032 | 2569.1428
2017-10-14 11:00 | 48.5 | 4.5522 | 14.8426 | 1.8209 | 59.3705 | 61.1914 | 16.1667 | 0 | 45.0247 | 0 | 806.8941 | 339.0311 | 474.6436 | - | - | 127714.5091 | 2553.013
2017-10-14 12:00 | 50.1 | 4.0389 | 16.6452 | 1.6155 | 66.5807 | 68.1963 | 16.7 | 0 | 51.4963 | 0 | 922.8721 | 387.7614 | 542.8659 | - | - | 126791.637 | 2534.5648
2017-10-14 13:00 | 48.7 | 3.9807 | 15.928 | 1.5923 | 63.712 | 65.3042 | 16.2333 | 0 | 49.0709 | 0 | 879.4071 | 369.4988 | 517.2983 | - | - | 125912.2299 | 2516.9855
2017-10-14 14:00 | 48.6 | 4.4946 | 14.7971 | 1.7978 | 59.1883 | 60.9862 | 16.2 | 0 | 44.7862 | 0 | 802.6194 | 337.235 | 472.129 | - | - | 125109.6106 | 2500.9411
2017-10-14 15:00 | 47.6 | 5.809 | 12.6381 | 2.3236 | 50.5522 | 52.8758 | 15.8667 | 0 | 37.0092 | 0 | 663.2466 | 278.675 | 390.1451 | - | - | 124446.364 | 2487.6828
2017-10-14 16:00 | 48.7 | 5.4876 | 9.4549 | 2.1951 | 37.8198 | 40.0148 | 16.2333 | 0 | 23.7815 | 0 | 426.1916 | 179.0721 | 250.7009 | - | - | 124020.1724 | 2479.1632
2017-10-14 17:00 | 48.6 | 3.9981 | 4.998 | 1.5992 | 19.9921 | 21.5913 | 16.2 | 0 | 5.3913 | 0 | 96.6184 | 40.596 | 56.8344 | - | - | 123923.5539 | 2477.2318
2017-10-14 18:00 | 48.3 | 3.3255 | 0.75515 | 1.3302 | 3.0206 | 4.3508 | 16.1 | 11.7492 | 0 | 587.7552 | 0 | 0 | 0 | - | - | 124511.3092 | 2488.9811
2017-10-14 19:00 | 48.2 | 1.4144 | -0.0070017 | 0.56577 | -0.028007 | 0.53776 | 16.0667 | 15.5289 | 0 | 776.8337 | 0 | 0 | 0 | - | - | 125288.1429 | 2504.51
2017-10-14 20:00 | 46.4 | 0.88989 | -0.0070017 | 0.35596 | -0.028007 | 0.32795 | 15.4667 | 15.1387 | 0 | 757.3146 | 0 | 0 | 0 | - | - | 126045.4575 | 2519.6487
2017-10-14 21:00 | 45.2 | 0.51685 | -0.0070017 | 0.20674 | -0.028007 | 0.17873 | 15.0667 | 14.8879 | 0 | 744.769 | 0 | 0 | 0 | - | - | 126790.2265 | 2534.5366
2017-10-14 22:00 | 41.6 | 0.019283 | -0.0070017 | 0.0077132 | -0.028007 | -0.020294 | 13.8667 | 13.887 | 0 | 694.6954 | 0 | 0 | 0 | - | - | 127484.9218 | 2548.4236
2017-10-14 23:00 | 38.9 | 0 | -0.0070017 | 0 | -0.028007 | -0.028007 | 12.9667 | 12.9947 | 0 | 650.0587 | 0 | 0 | 0 | 3239.5817 | 5507.289 | 128134.9805 | 2561.4183
2017-10-15 | 36.9 | 0.25997 | -0.0070017 | 0.10399 | -0.028007 | 0.075982 | 12.3 | 12.224 | 0 | 611.5067 | 0 | 0 | 0 | - | - | 128746.4872 | 2573.6423
2017-10-15 01:00 | 36.2 | 0.23399 | -0.0070017 | 0.093597 | -0.028007 | 0.06559 | 12.0667 | 12.0011 | 0 | 600.354 | 0 | 0 | 0 | - | - | 129346.8412 | 2585.6434
2017-10-15 02:00 | 36 | 0 | -0.0070017 | 0 | -0.028007 | -0.028007 | 12 | 12.028 | 0 | 601.7012 | 0 | 0 | 0 | - | - | 129948.5424 | 2597.6714
2017-10-15 03:00 | 35.2 | 0.72442 | -0.0070017 | 0.28977 | -0.028007 | 0.26176 | 11.7333 | 11.4716 | 0 | 573.8656 | 0 | 0 | 0 | - | - | 130522.408 | 2609.1429
2017-10-15 04:00 | 34.8 | 0.33185 | -0.0070017 | 0.13274 | -0.028007 | 0.10473 | 11.6 | 11.4953 | 0 | 575.0508 | 0 | 0 | 0 | - | - | 131097.4589 | 2620.6382
2017-10-15 05:00 | 35.2 | 0.75498 | -0.0070017 | 0.30199 | -0.028007 | 0.27399 | 11.7333 | 11.4593 | 0 | 573.254 | 0 | 0 | 0 | - | - | 131670.7128 | 2632.0975
2017-10-15 06:00 | 38.8 | 0.20538 | -0.0070017 | 0.082153 | -0.028007 | 0.054146 | 12.9333 | 12.8792 | 0 | 644.2815 | 0 | 0 | 0 | - | - | 132314.9943 | 2644.9767
2017-10-15 07:00 | 40.9 | 0.65765 | 0.18918 | 0.26306 | 0.7567 | 1.0198 | 13.6333 | 12.6136 | 0 | 630.9942 | 0 | 0 | 0 | - | - | 132945.9885 | 2657.5903
2017-10-15 08:00 | 42.8 | 0.82806 | 3.698 | 0.33122 | 14.7919 | 15.1231 | 14.2667 | 0 | 0.85645 | 0 | 15.3485 | 6.4489 | 9.0285 | - | - | 132930.64 | 2657.2835
2017-10-15 09:00 | 45.3 | 0.24463 | 7.9007 | 0.097854 | 31.603 | 31.7008 | 15.1 | 0 | 16.6008 | 0 | 297.5058 | 125.0025 | 175.0034 | - | - | 132633.1342 | 2651.3364
2017-10-15 10:00 | 46.4 | 0.36717 | 11.126 | 0.14687 | 44.504 | 44.6508 | 15.4667 | 0 | 29.1842 | 0 | 523.0137 | 219.7537 | 307.6551 | - | - | 132110.1205 | 2640.8813
2017-10-15 11:00 | 47 | 0.14639 | 15.6979 | 0.058558 | 62.7915 | 62.8501 | 15.6667 | 0 | 47.1834 | 0 | 845.5808 | 355.2861 | 497.4005 | - | - | 131264.5396 | 2623.9781
2017-10-15 12:00 | 47.5 | 0.93595 | 15.0779 | 0.37438 | 60.3116 | 60.686 | 15.8333 | 0 | 44.8527 | 0 | 803.8113 | 337.7358 | 472.8302 | - | - | 130460.7283 | 2607.91
2017-10-15 13:00 | 49.3 | 1.0556 | 15.188 | 0.42224 | 60.7518 | 61.1741 | 16.4333 | 0 | 44.7407 | 0 | 801.8051 | 336.8929 | 471.6501 | - | - | 129658.9232 | 2591.8819
2017-10-15 14:00 | 47.2 | 1.1321 | 15.6294 | 0.45286 | 62.5175 | 62.9703 | 15.7333 | 0 | 47.237 | 0 | 846.5413 | 355.6896 | 497.9655 | - | - | 128812.3819 | 2574.9595
2017-10-15 15:00 | 48.1 | 1.0273 | 14.733 | 0.4109 | 58.9318 | 59.3427 | 16.0333 | 0 | 43.3094 | 0 | 776.1543 | 326.1153 | 456.5614 | - | - | 128036.2276 | 2559.4442
2017-10-15 16:00 | 48.4 | 0.92007 | 10.9476 | 0.36803 | 43.7902 | 44.1583 | 16.1333 | 0 | 28.0249 | 0 | 502.239 | 211.0248 | 295.4347 | - | - | 127533.9886 | 2549.4044
2017-10-15 17:00 | 48.3 | 1.2707 | 4.8586 | 0.50829 | 19.4342 | 19.9425 | 16.1 | 0 | 3.8425 | 0 | 68.8618 | 28.9335 | 40.5069 | - | - | 127465.1268 | 2548.0279
2017-10-15 18:00 | 48.6 | 0.48634 | 0.72335 | 0.19454 | 2.8934 | 3.0879 | 16.2 | 13.1121 | 0 | 655.9318 | 0 | 0 | 0 | - | - | 128121.0586 | 2561.14
2017-10-15 19:00 | 48 | 0 | -0.0070017 | 0 | -0.028007 | -0.028007 | 16 | 16.028 | 0 | 801.8012 | 0 | 0 | 0 | - | - | 128922.8598 | 2577.168
2017-10-15 20:00 | 47 | 0 | -0.0070017 | 0 | -0.028007 | -0.028007 | 15.6667 | 15.6947 | 0 | 785.1262 | 0 | 0 | 0 | - | - | 129707.9861 | 2592.8626
2017-10-15 21:00 | 44.8 | 0 | -0.0070017 | 0 | -0.028007 | -0.028007 | 14.9333 | 14.9613 | 0 | 748.4412 | 0 | 0 | 0 | - | - | 130456.4273 | 2607.824
2017-10-15 22:00 | 41.9 | 0 | -0.0070017 | 0 | -0.028007 | -0.028007 | 13.9667 | 13.9947 | 0 | 700.0837 | 0 | 0 | 0 | - | - | 131156.511 | 2621.8187
2017-10-15 23:00 | 39 | 0 | -0.0070017 | 0 | -0.028007 | -0.028007 | 13 | 13.028 | 0 | 651.7262 | 0 | 0 | 0 | 3224.0363 | 5480.8617 | 131808.2372 | 2634.8467
2017-10-16 | 36.9 | 0 | -0.0070017 | 0 | -0.028007 | -0.028007 | 12.3 | 12.328 | 0 | 616.7087 | 0 | 0 | 0 | - | - | 132424.9459 | 2647.1747
2017-10-16 01:00 | 36.2 | 0 | -0.0070017 | 0 | -0.028007 | -0.028007 | 12.0667 | 12.0947 | 0 | 605.0362 | 0 | 0 | 0 | - | - | 133029.9821 | 2659.2693
2017-10-16 02:00 | 35.3 | 0.75053 | -0.0070017 | 0.30021 | -0.028007 | 0.2722 | 11.7667 | 11.4945 | 0 | 575.0107 | 0 | 0 | 0 | - | - | 133604.9928 | 2670.7638
2017-10-16 03:00 | 34.7 | 0.89896 | -0.0070017 | 0.35959 | -0.028007 | 0.33158 | 11.5667 | 11.2351 | 0 | 562.0354 | 0 | 0 | 0 | - | - | 134167.0282 | 2681.9989
2017-10-16 04:00 | 34.3 | 0.7759 | -0.0070017 | 0.31036 | -0.028007 | 0.28235 | 11.4333 | 11.151 | 0 | 557.828 | 0 | 0 | 0 | - | - | 134724.8562 | 2693.1499
2017-10-16 05:00 | 35.2 | 0.69211 | -0.0070017 | 0.27684 | -0.028007 | 0.24884 | 11.7333 | 11.4845 | 0 | 574.512 | 0 | 0 | 0 | - | - | 135299.3683 | 2704.6344
2017-10-16 06:00 | 37.9 | 0.65163 | -0.0070017 | 0.26065 | -0.028007 | 0.23265 | 12.6333 | 12.4007 | 0 | 620.3445 | 0 | 0 | 0 | - | - | 135919.7128 | 2717.0351
2017-10-16 07:00 | 40.2 | 0.78045 | 0.20284 | 0.31218 | 0.81135 | 1.1235 | 13.4 | 12.2765 | 0 | 614.1307 | 0 | 0 | 0 | - | - | 136533.8434 | 2729.3115
2017-10-16 08:00 | 41.9 | 0.080738 | 5.2995 | 0.032295 | 21.198 | 21.2303 | 13.9667 | 0 | 7.2636 | 0 | 130.1718 | 54.694 | 76.5717 | - | - | 136403.6716 | 2726.7094
2017-10-16 09:00 | 43.2 | 0.16354 | 11.9738 | 0.065418 | 47.8951 | 47.9605 | 14.4 | 0 | 33.5605 | 0 | 601.4426 | 252.707 | 353.7898 | - | - | 135802.229 | 2714.6866
2017-10-16 10:00 | 45.1 | 0 | 16.8287 | 0 | 67.3147 | 67.3147 | 15.0333 | 0 | 52.2814 | 0 | 936.9424 | 393.6733 | 551.1426 | - | - | 134865.2866 | 2695.9571
2017-10-16 11:00 | 46 | 1.3676 | 20.0248 | 0.54704 | 80.0991 | 80.6461 | 15.3333 | 0 | 65.3128 | 0 | 1170.48 | 491.7983 | 688.5176 | - | - | 133694.8066 | 2672.5592
2017-10-16 12:00 | 46.6 | 0.85148 | 19.99 | 0.34059 | 79.9598 | 80.3004 | 15.5333 | 0 | 64.7671 | 0 | 1160.7007 | 487.6894 | 682.7651 | - | - | 132534.1059 | 2649.3568
2017-10-16 13:00 | 47.2 | 1.2841 | 21.6772 | 0.51362 | 86.7086 | 87.2222 | 15.7333 | 0 | 71.4889 | 0 | 1281.1629 | 538.3037 | 753.6252 | - | - | 131252.943 | 2623.7463
2017-10-16 14:00 | 47.2 | 2.9005 | 18.5481 | 1.1602 | 74.1926 | 75.3528 | 15.7333 | 0 | 59.6194 | 0 | 1068.4487 | 448.928 | 628.4992 | - | - | 130184.4943 | 2602.388
2017-10-16 15:00 | 47.8 | 4.3913 | 15.8061 | 1.7565 | 63.2242 | 64.9807 | 15.9333 | 0 | 49.0474 | 0 | 878.9859 | 369.3218 | 517.0505 | - | - | 129305.5083 | 2584.8171
2017-10-16 16:00 | 48 | 3.8638 | 12.3971 | 1.5455 | 49.5884 | 51.1339 | 16 | 0 | 35.1339 | 0 | 629.6394 | 264.5544 | 370.3761 | - | - | 128675.869 | 2572.2306
2017-10-16 17:00 | 48.4 | 2.2329 | 6.5781 | 0.89318 | 26.3124 | 27.2056 | 16.1333 | 0 | 11.0722 | 0 | 198.4274 | 83.3728 | 116.722 | - | - | 128477.4416 | 2568.2641
2017-10-16 18:00 | 47.6 | 2.0718 | 0.68379 | 0.82874 | 2.7352 | 3.5639 | 15.8667 | 12.3028 | 0 | 615.4454 | 0 | 0 | 0 | - | - | 129092.887 | 2580.5668
2017-10-16 19:00 | 48.3 | 2.775 | -0.0070017 | 1.11 | -0.028007 | 1.082 | 16.1 | 15.018 | 0 | 751.2758 | 0 | 0 | 0 | - | - | 129844.1628 | 2595.5848
2017-10-16 20:00 | 46.9 | 2.3171 | -0.0070017 | 0.92684 | -0.028007 | 0.89883 | 15.6333 | 14.7345 | 0 | 737.0936 | 0 | 0 | 0 | - | - | 130581.2563 | 2610.3193
2017-10-16 21:00 | 44.7 | 2.9434 | -0.0070017 | 1.1774 | -0.028007 | 1.1494 | 14.9 | 13.7506 | 0 | 687.8757 | 0 | 0 | 0 | - | - | 131269.132 | 2624.0699
2017-10-16 22:00 | 42.6 | 2.7584 | -0.0070017 | 1.1034 | -0.028007 | 1.0754 | 14.2 | 13.1246 | 0 | 656.5606 | 0 | 0 | 0 | - | - | 131925.6927 | 2637.1946
2017-10-16 23:00 | 38.9 | 7.213 | -0.0070017 | 2.8852 | -0.028007 | 2.8572 | 12.9667 | 10.1095 | 0 | 505.7263 | 0 | 0 | 0 | 4739.0599 | 8056.4018 | 132431.419 | 2647.3041
2017-10-17 | 37.4 | 4.6334 | -0.0070017 | 1.8534 | -0.028007 | 1.8254 | 12.4667 | 10.6413 | 0 | 532.3316 | 0 | 0 | 0 | - | - | 132963.7506 | 2657.9454
2017-10-17 01:00 | 36.5 | 4.5946 | -0.0070017 | 1.8378 | -0.028007 | 1.8098 | 12.1667 | 10.3568 | 0 | 518.1009 | 0 | 0 | 0 | - | - | 133481.8516 | 2668.3022
2017-10-17 02:00 | 35.8 | 8.8812 | -0.0070017 | 3.5525 | -0.028007 | 3.5245 | 11.9333 | 8.4089 | 0 | 420.6529 | 0 | 0 | 0 | - | - | 133902.5045 | 2676.7111
2017-10-17 03:00 | 35.1 | 8.2306 | -0.0070017 | 3.2923 | -0.028007 | 3.2642 | 11.7 | 8.4358 | 0 | 421.9987 | 0 | 0 | 0 | - | - | 134324.5032 | 2685.1468
2017-10-17 04:00 | 34.9 | 9.2648 | -0.0070017 | 3.7059 | -0.028007 | 3.6779 | 11.6333 | 7.9554 | 0 | 397.9694 | 0 | 0 | 0 | - | - | 134722.4726 | 2693.1022
2017-10-17 05:00 | 35.4 | 5.2448 | -0.0070017 | 2.0979 | -0.028007 | 2.0699 | 11.8 | 9.7301 | 0 | 486.7483 | 0 | 0 | 0 | - | - | 135209.221 | 2702.8323
2017-10-17 06:00 | 37.4 | 3.8627 | -0.0070017 | 1.5451 | -0.028007 | 1.5171 | 12.4667 | 10.9496 | 0 | 547.7536 | 0 | 0 | 0 | - | - | 135756.9745 | 2713.7819
2017-10-17 07:00 | 39.6 | 3.161 | 0.23958 | 1.2644 | 0.9583 | 2.2227 | 13.2 | 10.9773 | 0 | 549.1397 | 0 | 0 | 0 | - | - | 136306.1142 | 2724.7592
2017-10-17 08:00 | 41.5 | 3.0879 | 5.0828 | 1.2352 | 20.331 | 21.5662 | 13.8333 | 0 | 7.7329 | 0 | 138.5822 | 58.2278 | 81.5189 | - | - | 136167.532 | 2721.989
2017-10-17 09:00 | 44.2 | 3.618 | 11.0591 | 1.4472 | 44.2366 | 45.6838 | 14.7333 | 0 | 30.9505 | 0 | 554.6681 | 233.0538 | 326.2754 | - | - | 135612.8639 | 2710.9011
2017-10-17 10:00 | 44.6 | 6.7686 | 16.3387 | 2.7074 | 65.3548 | 68.0623 | 14.8667 | 0 | 53.1956 | 0 | 953.3262 | 400.5572 | 560.7801 | - | - | 134659.5377 | 2691.8442
2017-10-17 11:00 | 46.4 | 6.3655 | 19.331 | 2.5462 | 77.324 | 79.8702 | 15.4667 | 0 | 64.4035 | 0 | 1154.1849 | 484.9516 | 678.9323 | - | - | 133505.3528 | 2668.772
2017-10-17 12:00 | 46.3 | 6.0383 | 20.3407 | 2.4153 | 81.3629 | 83.7782 | 15.4333 | 0 | 68.3449 | 0 | 1224.8183 | 514.6295 | 720.4813 | - | - | 132280.5346 | 2644.2879
2017-10-17 13:00 | 47.3 | 8.3288 | 19.8298 | 3.3315 | 79.3191 | 82.6506 | 15.7667 | 0 | 66.884 | 0 | 1198.6374 | 503.6292 | 705.0808 | - | - | 131081.8971 | 2620.3271
2017-10-17 14:00 | 48 | 8.3471 | 18.6784 | 3.3388 | 74.7135 | 78.0524 | 16 | 0 | 62.0524 | 0 | 1112.0495 | 467.2477 | 654.1467 | - | - | 129969.8477 | 2598.0973
2017-10-17 15:00 | 48.2 | 7.1549 | 16.1283 | 2.862 | 64.5131 | 67.375 | 16.0667 | 0 | 51.3084 | 0 | 919.505 | 386.3467 | 540.8853 | - | - | 129050.3426 | 2579.7163
2017-10-17 16:00 | 48 | 6.7101 | 12.1172 | 2.6841 | 48.4687 | 51.1528 | 16 | 0 | 35.1528 | 0 | 629.9781 | 264.6967 | 370.5753 | - | - | 128420.3645 | 2567.1231
2017-10-17 17:00 | 47.3 | 5.1489 | 5.5881 | 2.0596 | 22.3526 | 24.4122 | 15.7667 | 0 | 8.6455 | 0 | 154.9372 | 65.0997 | 91.1395 | - | - | 128265.4273 | 2564.0259
2017-10-17 18:00 | 47.2 | 5.2263 | 0.70475 | 2.0905 | 2.819 | 4.9095 | 15.7333 | 10.8238 | 0 | 541.462 | 0 | 0 | 0 | - | - | 128806.8893 | 2574.8497
2017-10-17 19:00 | 46.9 | 3.7142 | -0.0070017 | 1.4857 | -0.028007 | 1.4577 | 15.6333 | 14.1757 | 0 | 709.1372 | 0 | 0 | 0 | - | - | 129516.0265 | 2589.0254
2017-10-17 20:00 | 46.9 | 3.6611 | -0.0070017 | 1.4644 | -0.028007 | 1.4364 | 15.6333 | 14.1969 | 0 | 710.2001 | 0 | 0 | 0 | - | - | 130226.2266 | 2603.2223
2017-10-17 21:00 | 45.7 | 2.208 | -0.0070017 | 0.88321 | -0.028007 | 0.8552 | 15.2333 | 14.3781 | 0 | 719.2662 | 0 | 0 | 0 | - | - | 130945.4928 | 2617.6004
2017-10-17 22:00 | 41.7 | 1.559 | -0.0070017 | 0.6236 | -0.028007 | 0.59559 | 13.9 | 13.3044 | 0 | 665.5533 | 0 | 0 | 0 | - | - | 131611.0461 | 2630.9048
2017-10-17 23:00 | 39.4 | 2.1824 | -0.0070017 | 0.87296 | -0.028007 | 0.84495 | 13.1333 | 12.2884 | 0 | 614.7264 | 0 | 0 | 0 | 4729.8158 | 8040.6869 | 132225.7725 | 2643.1932
2017-10-18 | 37.8 | 2.3783 | -0.0070017 | 0.95134 | -0.028007 | 0.92333 | 12.6 | 11.6767 | 0 | 584.1256 | 0 | 0 | 0 | - | - | 132809.8981 | 2654.8699
2017-10-18 01:00 | 36.2 | 2.8108 | -0.0070017 | 1.1243 | -0.028007 | 1.0963 | 12.0667 | 10.9703 | 0 | 548.7911 | 0 | 0 | 0 | - | - | 133358.6892 | 2665.8402
2017-10-18 02:00 | 35.6 | 3.622 | -0.0070017 | 1.4488 | -0.028007 | 1.4208 | 11.8667 | 10.4459 | 0 | 522.5548 | 0 | 0 | 0 | - | - | 133881.2439 | 2676.2861
2017-10-18 03:00 | 35.1 | 3.3132 | -0.0070017 | 1.3253 | -0.028007 | 1.2973 | 11.7 | 10.4027 | 0 | 520.3965 | 0 | 0 | 0 | - | - | 134401.6405 | 2686.6888
2017-10-18 04:00 | 34.7 | 2.7035 | -0.0070017 | 1.0814 | -0.028007 | 1.0534 | 11.5667 | 10.5133 | 0 | 525.9264 | 0 | 0 | 0 | - | - | 134927.5669 | 2697.2021
2017-10-18 05:00 | 34.4 | 4.432 | -0.0070017 | 1.7728 | -0.028007 | 1.7448 | 11.4667 | 9.7219 | 0 | 486.3376 | 0 | 0 | 0 | - | - | 135413.9046 | 2706.924
2017-10-18 06:00 | 35.3 | 1.6054 | -0.0070017 | 0.64215 | -0.028007 | 0.61414 | 11.7667 | 11.1525 | 0 | 557.9052 | 0 | 0 | 0 | - | - | 135971.8098 | 2718.0765
2017-10-18 07:00 | 36.4 | 1.4476 | 0.21058 | 0.57905 | 0.84233 | 1.4214 | 12.1333 | 10.712 | 0 | 535.8658 | 0 | 0 | 0 | - | - | 136507.6756 | 2728.7884
2017-10-18 08:00 | 38.1 | 1.6302 | 4.3782 | 0.65207 | 17.5127 | 18.1648 | 12.7 | 0 | 5.4648 | 0 | 97.9358 | 41.1495 | 57.6093 | - | - | 136409.7397 | 2726.8307
2017-10-18 09:00 | 40 | 1.6144 | 10.915 | 0.64574 | 43.6602 | 44.3059 | 13.3333 | 0 | 30.9726 | 0 | 555.0647 | 233.2205 | 326.5087 | - | - | 135854.675 | 2715.735
2017-10-18 10:00 | 43.6 | 2.6994 | 16.2924 | 1.0797 | 65.1695 | 66.2493 | 14.5333 | 0 | 51.7159 | 0 | 926.8089 | 389.4155 | 545.1817 | - | - | 134927.8662 | 2697.208
2017-10-18 11:00 | 43.1 | 3.6885 | 20.3947 | 1.4754 | 81.579 | 83.0544 | 14.3667 | 0 | 68.6877 | 0 | 1230.9627 | 517.2112 | 724.0957 | - | - | 133696.9035 | 2672.6011
2017-10-18 12:00 | 44.4 | 6.6012 | 20.9175 | 2.6405 | 83.67 | 86.3105 | 14.8 | 0 | 71.5105 | 0 | 1281.5508 | 538.4667 | 753.8534 | - | - | 132415.3527 | 2646.9829
2017-10-18 13:00 | 44.7 | 6.5972 | 22.1004 | 2.6389 | 88.4017 | 91.0405 | 14.9 | 0 | 76.1405 | 0 | 1364.5259 | 573.3302 | 802.6623 | - | - | 131050.8268 | 2619.706
2017-10-18 14:00 | 45.2 | 6.3329 | 20.705 | 2.5332 | 82.82 | 85.3531 | 15.0667 | 0 | 70.2865 | 0 | 1259.6139 | 529.2496 | 740.9494 | - | - | 129791.2128 | 2594.5263
2017-10-18 15:00 | 45.4 | 5.6366 | 13.9756 | 2.2547 | 55.9025 | 58.1571 | 15.1333 | 0 | 43.0238 | 0 | 771.0359 | 323.9647 | 453.5505 | - | - | 129020.177 | 2579.1133
2017-10-18 16:00 | 45.6 | 4.8852 | 12.2144 | 1.9541 | 48.8577 | 50.8118 | 15.2 | 0 | 35.6118 | 0 | 638.2041 | 268.153 | 375.4142 | - | - | 128381.9729 | 2566.3556
2017-10-18 17:00 | 45.5 | 4.7209 | 5.4958 | 1.8883 | 21.9833 | 23.8717 | 15.1667 | 0 | 8.705 | 0 | 156.0038 | 65.5478 | 91.767 | - | - | 128225.969 | 2563.2371
2017-10-18 18:00 | 46 | 2.3932 | 0.76032 | 0.95728 | 3.0413 | 3.9986 | 15.3333 | 11.3348 | 0 | 567.0221 | 0 | 0 | 0 | - | - | 128792.9911 | 2574.5719
2017-10-18 19:00 | 46.1 | 2.1347 | -0.0070017 | 0.85386 | -0.028007 | 0.82585 | 15.3667 | 14.5408 | 0 | 727.4044 | 0 | 0 | 0 | - | - | 129520.3955 | 2589.1127
2017-10-18 20:00 | 45.4 | 2.4854 | -0.0070017 | 0.99416 | -0.028007 | 0.96616 | 15.1333 | 14.1672 | 0 | 708.7132 | 0 | 0 | 0 | - | - | 130229.1087 | 2603.2799
2017-10-18 21:00 | 44 | 2.1221 | -0.0070017 | 0.84885 | -0.028007 | 0.82085 | 14.6667 | 13.8458 | 0 | 692.6374 | 0 | 0 | 0 | - | - | 130921.7461 | 2617.1257
2017-10-18 22:00 | 41.2 | 2.1156 | -0.0070017 | 0.84624 | -0.028007 | 0.81823 | 13.7333 | 12.9151 | 0 | 646.0782 | 0 | 0 | 0 | - | - | 131567.8243 | 2630.0408
2017-10-18 23:00 | 38.2 | 1.7219 | -0.0070017 | 0.68878 | -0.028007 | 0.66077 | 12.7333 | 12.0726 | 0 | 603.9302 | 0 | 0 | 0 | 4871.5921 | 8281.7065 | 132171.7545 | 2642.1134
2017-10-19 | 37 | 6.4517 | -0.0070017 | 2.5807 | -0.028007 | 2.5527 | 12.3333 | 9.7807 | 0 | 489.2782 | 0 | 0 | 0 | - | - | 132661.0327 | 2651.894
2017-10-19 01:00 | 36.2 | 5.8562 | -0.0070017 | 2.3425 | -0.028007 | 2.3145 | 12.0667 | 9.7522 | 0 | 487.8538 | 0 | 0 | 0 | - | - | 133148.8865 | 2661.6462
2017-10-19 02:00 | 35.5 | 5.9903 | -0.0070017 | 2.3961 | -0.028007 | 2.3681 | 11.8333 | 9.4652 | 0 | 473.4974 | 0 | 0 | 0 | - | - | 133622.3839 | 2671.1115
2017-10-19 03:00 | 34.8 | 7.98 | -0.0070017 | 3.192 | -0.028007 | 3.164 | 11.6 | 8.436 | 0 | 422.0109 | 0 | 0 | 0 | - | - | 134044.3949 | 2679.5475
2017-10-19 04:00 | 34.2 | 7.3533 | -0.0070017 | 2.9413 | -0.028007 | 2.9133 | 11.4 | 8.4867 | 0 | 424.5464 | 0 | 0 | 0 | - | - | 134468.9413 | 2688.0341
2017-10-19 05:00 | 33.8 | 3.0896 | -0.0070017 | 1.2359 | -0.028007 | 1.2078 | 11.2667 | 10.0588 | 0 | 503.1927 | 0 | 0 | 0 | - | - | 134972.1339 | 2698.093
2017-10-19 06:00 | 34.7 | 2.6556 | -0.0070017 | 1.0623 | -0.028007 | 1.0342 | 11.5667 | 10.5324 | 0 | 526.8843 | 0 | 0 | 0 | - | - | 135499.0183 | 2708.6254
2017-10-19 07:00 | 35.8 | 2.9109 | 0.23697 | 1.1644 | 0.94787 | 2.1122 | 11.9333 | 9.8211 | 0 | 491.3003 | 0 | 0 | 0 | - | - | 135990.3185 | 2718.4465
2017-10-19 08:00 | 39 | 3.0944 | 5.2571 | 1.2378 | 21.0284 | 22.2661 | 13 | 0 | 9.2661 | 0 | 166.0597 | 69.773 | 97.6822 | - | - | 135824.2588 | 2715.1269
2017-10-19 09:00 | 41.9 | 4.7668 | 11.4963 | 1.9067 | 45.9854 | 47.8921 | 13.9667 | 0 | 33.9254 | 0 | 607.9825 | 255.4548 | 357.6367 | - | - | 135216.2764 | 2702.9734
2017-10-19 10:00 | 42.8 | 4.9908 | 16.0116 | 1.9963 | 64.0464 | 66.0427 | 14.2667 | 0 | 51.7761 | 0 | 927.8863 | 389.8682 | 545.8154 | - | - | 134288.3901 | 2684.4249
2017-10-19 11:00 | 42.9 | 5.1219 | 19.0679 | 2.0487 | 76.2718 | 78.3205 | 14.3 | 0 | 64.0205 | 0 | 1147.3215 | 482.0679 | 674.895 | - | - | 133141.0686 | 2661.49
2017-10-19 12:00 | 44.5 | 7.7298 | 12.1449 | 3.0919 | 48.5797 | 51.6716 | 14.8333 | 0 | 36.8383 | 0 | 660.1849 | 277.3886 | 388.344 | - | - | 132480.8838 | 2648.2929
2017-10-19 13:00 | 43.8 | 6.6568 | 20.3657 | 2.6627 | 81.4627 | 84.1255 | 14.6 | 0 | 69.5255 | 0 | 1245.9759 | 523.5193 | 732.927 | - | - | 131234.9078 | 2623.3858
2017-10-19 14:00 | 43.8 | 7.3214 | 19.8585 | 2.9286 | 79.4339 | 82.3625 | 14.6 | 0 | 67.7625 | 0 | 1214.3809 | 510.2441 | 714.3417 | - | - | 130020.5269 | 2599.1103
2017-10-19 15:00 | 44.5 | 6.6901 | 16.4521 | 2.676 | 65.8083 | 68.4843 | 14.8333 | 0 | 53.651 | 0 | 961.487 | 403.9861 | 565.5806 | - | - | 129059.0399 | 2579.8902
2017-10-19 16:00 | 45.3 | 6.1288 | 11.9237 | 2.4515 | 47.6948 | 50.1463 | 15.1 | 0 | 35.0463 | 0 | 628.0695 | 263.8948 | 369.4527 | - | - | 128430.9704 | 2567.3351
2017-10-19 17:00 | 46 | 5.6016 | 6.0941 | 2.2406 | 24.3763 | 26.6169 | 15.3333 | 0 | 11.2836 | 0 | 202.2147 | 84.9641 | 118.9498 | - | - | 128228.7557 | 2563.2928
2017-10-19 18:00 | 46.7 | 3.9352 | 0.63619 | 1.5741 | 2.5448 | 4.1189 | 15.5667 | 11.4478 | 0 | 572.6766 | 0 | 0 | 0 | - | - | 128801.4323 | 2574.7406
2017-10-19 19:00 | 46.3 | 4.0433 | -0.0070017 | 1.6173 | -0.028007 | 1.5893 | 15.4333 | 13.844 | 0 | 692.5465 | 0 | 0 | 0 | - | - | 129493.9788 | 2588.5846
2017-10-19 20:00 | 45.2 | 2.6406 | -0.0070017 | 1.0562 | -0.028007 | 1.0282 | 15.0667 | 14.0384 | 0 | 702.2736 | 0 | 0 | 0 | - | - | 130196.2524 | 2602.6231
2017-10-19 21:00 | 43.7 | 1.8207 | -0.0070017 | 0.7283 | -0.028007 | 0.70029 | 14.5667 | 13.8664 | 0 | 693.6657 | 0 | 0 | 0 | - | - | 130889.9182 | 2616.4895
2017-10-19 22:00 | 41.9 | 1.7202 | -0.0070017 | 0.68806 | -0.028007 | 0.66006 | 13.9667 | 13.3066 | 0 | 665.6633 | 0 | 0 | 0 | - | - | 131555.5815 | 2629.7961
2017-10-19 23:00 | 38.8 | 2.4099 | -0.0070017 | 0.96395 | -0.028007 | 0.93594 | 12.9333 | 11.9974 | 0 | 600.1697 | 0 | 0 | 0 | 4565.6252 | 7761.5628 | 132155.7512 | 2641.7935
2017-10-20 | 36.9 | 1.9929 | -0.0070017 | 0.79716 | -0.028007 | 0.76915 | 12.3 | 11.5308 | 0 | 576.8308 | 0 | 0 | 0 | - | - | 132732.5819 | 2653.3243
2017-10-20 01:00 | 36.6 | 4.4009 | -0.0070017 | 1.7604 | -0.028007 | 1.7324 | 12.2 | 10.4676 | 0 | 523.6432 | 0 | 0 | 0 | - | - | 133256.2251 | 2663.7919
2017-10-20 02:00 | 35.8 | 4.6071 | -0.0070017 | 1.8429 | -0.028007 | 1.8148 | 11.9333 | 10.1185 | 0 | 506.1773 | 0 | 0 | 0 | - | - | 133762.4024 | 2673.9104
2017-10-20 03:00 | 34.8 | 3.4993 | -0.0070017 | 1.3997 | -0.028007 | 1.3717 | 11.6 | 10.2283 | 0 | 511.6696 | 0 | 0 | 0 | - | - | 134274.072 | 2684.1387
2017-10-20 04:00 | 34.2 | 3.4255 | -0.0070017 | 1.3702 | -0.028007 | 1.3422 | 11.4 | 10.0578 | 0 | 503.1417 | 0 | 0 | 0 | - | - | 134777.2137 | 2694.1965
2017-10-20 05:00 | 35.4 | 3.6363 | -0.0070017 | 1.4545 | -0.028007 | 1.4265 | 11.8 | 10.3735 | 0 | 518.9338 | 0 | 0 | 0 | - | - | 135296.1475 | 2704.57
2017-10-20 06:00 | 37.3 | 5.5344 | -0.0070017 | 2.2138 | -0.028007 | 2.1857 | 12.4333 | 10.2476 | 0 | 512.6357 | 0 | 0 | 0 | - | - | 135808.7832 | 2714.8176
2017-10-20 07:00 | 40.5 | 2.4303 | 0.22356 | 0.9721 | 0.89424 | 1.8663 | 13.5 | 11.6337 | 0 | 581.974 | 0 | 0 | 0 | - | - | 136390.7572 | 2726.4512
2017-10-20 08:00 | 43.1 | 3.1572 | 5.9405 | 1.2629 | 23.7619 | 25.0248 | 14.3667 | 0 | 10.6581 | 0 | 191.0055 | 80.2544 | 112.3562 | - | - | 136199.7516 | 2722.633
2017-10-20 09:00 | 44.9 | 3.8349 | 12.304 | 1.5339 | 49.2159 | 50.7499 | 14.9667 | 0 | 35.7832 | 0 | 641.2759 | 269.4437 | 377.2211 | - | - | 135558.4757 | 2709.8139
2017-10-20 10:00 | 46.5 | 3.0738 | 17.1444 | 1.2295 | 68.5775 | 69.807 | 15.5 | 0 | 54.307 | 0 | 973.2446 | 408.9263 | 572.4968 | - | - | 134585.2311 | 2690.3588
2017-10-20 11:00 | 47.9 | 3.0299 | 20.3675 | 1.212 | 81.4702 | 82.6822 | 15.9667 | 0 | 66.7155 | 0 | 1195.618 | 502.3605 | 703.3047 | - | - | 133389.6131 | 2666.4584
2017-10-20 12:00 | 48 | 2.3442 | 12.623 | 0.93769 | 50.492 | 51.4296 | 16 | 0 | 35.4296 | 0 | 634.9399 | 266.7815 | 373.4941 | - | - | 132754.6732 | 2653.7659
2017-10-20 13:00 | 47.7 | 3.0448 | 11.0112 | 1.2179 | 44.0448 | 45.2627 | 15.9 | 0 | 29.3627 | 0 | 526.2133 | 221.098 | 309.5373 | - | - | 132228.4598 | 2643.2469
2017-10-20 14:00 | 48.2 | 2.5094 | 17.2238 | 1.0038 | 68.8951 | 69.8989 | 16.0667 | 0 | 53.8322 | 0 | 964.7352 | 405.3509 | 567.4913 | - | - | 131263.7246 | 2623.9619
2017-10-20 15:00 | 48.3 | 2.7321 | 13.1905 | 1.0928 | 52.7619 | 53.8548 | 16.1 | 0 | 37.7548 | 0 | 676.6087 | 284.2894 | 398.0051 | - | - | 130587.1159 | 2610.4364
2017-10-20 16:00 | 48.1 | 0.86694 | 12.6871 | 0.34678 | 50.7486 | 51.0954 | 16.0333 | 0 | 35.062 | 0 | 628.352 | 264.0135 | 369.6188 | - | - | 129958.7639 | 2597.8757
2017-10-20 17:00 | 46.9 | 1.1349 | 6.7222 | 0.45396 | 26.8886 | 27.3426 | 15.6333 | 0 | 11.7092 | 0 | 209.8427 | 88.1692 | 123.4369 | - | - | 129748.9212 | 2593.6809
2017-10-20 18:00 | 46.9 | 0.51477 | 0.62881 | 0.20591 | 2.5152 | 2.7211 | 15.6333 | 12.9122 | 0 | 645.9327 | 0 | 0 | 0 | - | - | 130394.8539 | 2606.5931
2017-10-20 19:00 | 47.8 | 0.43631 | -0.0070017 | 0.17452 | -0.028007 | 0.14652 | 15.9333 | 15.7868 | 0 | 789.7356 | 0 | 0 | 0 | - | - | 131184.5895 | 2622.3799
2017-10-20 20:00 | 46.4 | 0.42199 | -0.0070017 | 0.1688 | -0.028007 | 0.14079 | 15.4667 | 15.3259 | 0 | 766.6772 | 0 | 0 | 0 | - | - | 131951.2667 | 2637.7058
2017-10-20 21:00 | 45.2 | 0.15623 | -0.0070017 | 0.062492 | -0.028007 | 0.034485 | 15.0667 | 15.0322 | 0 | 751.9851 | 0 | 0 | 0 | - | - | 132703.2518 | 2652.738
2017-10-20 22:00 | 40.9 | 0.10703 | -0.0070017 | 0.04281 | -0.028007 | 0.014803 | 13.6333 | 13.6185 | 0 | 681.2671 | 0 | 0 | 0 | - | - | 133384.5189 | 2666.3565
2017-10-20 23:00 | 39.5 | 0 | -0.0070017 | 0 | -0.028007 | -0.028007 | 13.1667 | 13.1947 | 0 | 660.0637 | 0 | 0 | 0 | 3906.9623 | 6641.836 | 134044.5826 | 2679.5512
2017-10-21 | 37.4 | 0.32174 | -0.0070017 | 0.12869 | -0.028007 | 0.10069 | 12.4667 | 12.366 | 0 | 618.6082 | 0 | 0 | 0 | - | - | 134663.1909 | 2691.9172
2017-10-21 01:00 | 36.2 | 0.24976 | -0.0070017 | 0.099904 | -0.028007 | 0.071897 | 12.0667 | 11.9948 | 0 | 600.0385 | 0 | 0 | 0 | - | - | 135263.2294 | 2703.912
2017-10-21 02:00 | 35.4 | 0.19197 | -0.0070017 | 0.076788 | -0.028007 | 0.048781 | 11.8 | 11.7512 | 0 | 587.8549 | 0 | 0 | 0 | - | - | 135851.0842 | 2715.6632
2017-10-21 03:00 | 34.1 | 0 | -0.0070017 | 0 | -0.028007 | -0.028007 | 11.3667 | 11.3947 | 0 | 570.0187 | 0 | 0 | 0 | - | - | 136421.1029 | 2727.0578
2017-10-21 04:00 | 34.6 | 0.066885 | -0.0070017 | 0.026754 | -0.028007 | -0.001253 | 11.5333 | 11.5346 | 0 | 577.0178 | 0 | 0 | 0 | - | - | 136998.1207 | 2738.5924
2017-10-21 05:00 | 35.1 | 0.32492 | -0.0070017 | 0.12997 | -0.028007 | 0.10196 | 11.7 | 11.598 | 0 | 580.192 | 0 | 0 | 0 | - | - | 137578.3127 | 2750.1905
2017-10-21 06:00 | 36.9 | 0.1743 | -0.0070017 | 0.06972 | -0.028007 | 0.041713 | 12.3 | 12.2583 | 0 | 613.221 | 0 | 0 | 0 | - | - | 138191.5337 | 2762.4488
2017-10-21 07:00 | 39.7 | 0.36796 | 0.22834 | 0.14719 | 0.91337 | 1.0606 | 13.2333 | 12.1728 | 0 | 608.9434 | 0 | 0 | 0 | - | - | 138800.4771 | 2774.6215
2017-10-21 08:00 | 42 | 0.49313 | 4.2921 | 0.19725 | 17.1683 | 17.3655 | 14 | 0 | 3.3655 | 0 | 60.3137 | 25.3419 | 35.4787 | - | - | 138740.1634 | 2773.4159
2017-10-21 09:00 | 44.7 | 0.18249 | 12.3905 | 0.072994 | 49.562 | 49.635 | 14.9 | 0 | 34.735 | 0 | 622.4902 | 261.5505 | 366.1707 | - | - | 138117.6731 | 2760.9723
2017-10-21 10:00 | 46.1 | 0.40572 | 13.2674 | 0.16229 | 53.0696 | 53.2319 | 15.3667 | 0 | 37.8652 | 0 | 678.5882 | 285.1211 | 399.1695 | - | - | 137439.085 | 2747.4073
2017-10-21 11:00 | 47.6 | 0.88206 | 17.709 | 0.35282 | 70.8361 | 71.1889 | 15.8667 | 0 | 55.3223 | 0 | 991.4386 | 416.5709 | 583.1992 | - | - | 136447.6463 | 2727.5884
2017-10-21 12:00 | 48.6 | 1.0694 | 22.0554 | 0.42775 | 88.2215 | 88.6493 | 16.2 | 0 | 72.4493 | 0 | 1298.3741 | 545.5353 | 763.7494 | - | - | 135149.2723 | 2701.634
2017-10-21 13:00 | 49.3 | 1.0227 | 22.0034 | 0.40909 | 88.0137 | 88.4228 | 16.4333 | 0 | 71.9894 | 0 | 1290.1333 | 542.0728 | 758.9019 | - | - | 133859.1389 | 2675.8442
2017-10-21 14:00 | 49.6 | 1.4887 | 20.7515 | 0.59547 | 83.0059 | 83.6013 | 16.5333 | 0 | 67.068 | 0 | 1201.9357 | 505.015 | 707.021 | - | - | 132657.2032 | 2651.8175
2017-10-21 15:00 | 47.1 | 1.2871 | 17.7228 | 0.51484 | 70.8911 | 71.406 | 15.7 | 0 | 55.706 | 0 | 998.3148 | 419.46 | 587.244 | - | - | 131658.8884 | 2631.8612
2017-10-21 16:00 | 48.7 | 0.95937 | 13.1138 | 0.38375 | 52.4552 | 52.8389 | 16.2333 | 0 | 36.6056 | 0 | 656.0146 | 275.6364 | 385.891 | - | - | 131002.8738 | 2618.7474
2017-10-21 17:00 | 48.2 | 2.3276 | 6.9623 | 0.93104 | 27.8492 | 28.7802 | 16.0667 | 0 | 12.7135 | 0 | 227.8411 | 95.7316 | 134.0242 | - | - | 130775.0327 | 2614.1929
2017-10-21 18:00 | 48.3 | 2.2472 | 0.6336 | 0.89887 | 2.5344 | 3.4333 | 16.1 | 12.6667 | 0 | 633.6527 | 0 | 0 | 0 | - | - | 131408.6854 | 2626.8596
2017-10-21 19:00 | 48.4 | 3.1311 | -0.0070017 | 1.2524 | -0.028007 | 1.2244 | 16.1333 | 14.9089 | 0 | 745.8183 | 0 | 0 | 0 | - | - | 132154.5037 | 2641.7685
2017-10-21 20:00 | 46.3 | 1.6122 | -0.0070017 | 0.64486 | -0.028007 | 0.61685 | 15.4333 | 14.8165 | 0 | 741.1946 | 0 | 0 | 0 | - | - | 132895.6984 | 2656.585
2017-10-21 21:00 | 45.2 | 1.4859 | -0.0070017 | 0.59436 | -0.028007 | 0.56635 | 15.0667 | 14.5003 | 0 | 725.3786 | 0 | 0 | 0 | - | - | 133621.0769 | 2671.0853
2017-10-21 22:00 | 41.6 | 1.697 | -0.0070017 | 0.67881 | -0.028007 | 0.6508 | 13.8667 | 13.2159 | 0 | 661.1238 | 0 | 0 | 0 | - | - | 134282.2008 | 2684.3012
2017-10-21 23:00 | 38.3 | 3.2148 | -0.0070017 | 1.2859 | -0.028007 | 1.2579 | 12.7667 | 11.5088 | 0 | 575.7257 | 0 | 0 | 0 | 4720.8496 | 8025.4444 | 134857.9265 | 2695.81
2017-10-22 | 36.4 | 3.1138 | -0.0070017 | 1.2455 | -0.028007 | 1.2175 | 12.1333 | 10.9158 | 0 | 546.065 | 0 | 0 | 0 | - | - | 135403.9915 | 2706.7258
2017-10-22 01:00 | 35.2 | 1.7028 | -0.0070017 | 0.68113 | -0.028007 | 0.65313 | 11.7333 | 11.0802 | 0 | 554.2876 | 0 | 0 | 0 | - | - | 135958.2791 | 2717.806
2017-10-22 02:00 | 35.3 | 2.0661 | -0.0070017 | 0.82646 | -0.028007 | 0.79845 | 11.7667 | 10.9682 | 0 | 548.685 | 0 | 0 | 0 | - | - | 136506.9641 | 2728.7742
2017-10-22 03:00 | 34.7 | 1.9079 | -0.0070017 | 0.76314 | -0.028007 | 0.73514 | 11.5667 | 10.8315 | 0 | 541.8474 | 0 | 0 | 0 | - | - | 137048.8115 | 2739.6057
2017-10-22 04:00 | 34.4 | 2.2768 | -0.0070017 | 0.91072 | -0.028007 | 0.88272 | 11.4667 | 10.5839 | 0 | 529.4622 | 0 | 0 | 0 | - | - | 137578.2737 | 2750.1897
2017-10-22 05:00 | 34.6 | 2.4673 | -0.0070017 | 0.98691 | -0.028007 | 0.9589 | 11.5333 | 10.5744 | 0 | 528.9861 | 0 | 0 | 0 | - | - | 138107.2598 | 2760.7641
2017-10-22 06:00 | 37.7 | 2.1351 | -0.0070017 | 0.85403 | -0.028007 | 0.82603 | 12.5667 | 11.7406 | 0 | 587.3257 | 0 | 0 | 0 | - | - | 138694.5856 | 2772.5048
2017-10-22 07:00 | 39.7 | 1.9682 | 0.21211 | 0.78729 | 0.84845 | 1.6357 | 13.2333 | 11.5976 | 0 | 580.1697 | 0 | 0 | 0 | - | - | 139274.7553 | 2784.1024
2017-10-22 08:00 | 38.9 | 1.415 | 5.8225 | 0.56598 | 23.2901 | 23.8561 | 12.9667 | 0 | 10.8894 | 0 | 195.1512 | 81.9963 | 114.7948 | - | - | 139079.6041 | 2780.2013
2017-10-22 09:00 | 42.6 | 1.2015 | 12.1698 | 0.48059 | 48.6791 | 49.1597 | 14.2 | 0 | 34.9597 | 0 | 626.5174 | 263.2426 | 368.5397 | - | - | 138453.0867 | 2767.6772
2017-10-22 10:00 | 46.9 | 0.82698 | 16.9886 | 0.33079 | 67.9542 | 68.285 | 15.6333 | 0 | 52.6517 | 0 | 943.5781 | 396.4614 | 555.046 | - | - | 137509.5085 | 2748.8151
2017-10-22 11:00 | 46.6 | 1.0359 | 20.1525 | 0.41437 | 80.6102 | 81.0246 | 15.5333 | 0 | 65.4912 | 0 | 1173.6781 | 493.1421 | 690.3989 | - | - | 136335.8304 | 2725.3532
2017-10-22 12:00 | 46 | 0.80116 | 21.7245 | 0.32046 | 86.898 | 87.2184 | 15.3333 | 0 | 71.8851 | 0 | 1288.2633 | 541.2871 | 757.8019 | - | - | 135047.5671 | 2699.6009
2017-10-22 13:00 | 47 | 0.67056 | 21.644 | 0.26822 | 86.5762 | 86.8444 | 15.6667 | 0 | 71.1777 | 0 | 1275.5863 | 535.9606 | 750.3449 | - | - | 133771.9808 | 2674.1019
2017-10-22 14:00 | 48.8 | 0.67562 | 20.1251 | 0.27025 | 80.5002 | 80.7704 | 16.2667 | 0 | 64.5038 | 0 | 1155.9817 | 485.7066 | 679.9893 | - | - | 132615.9991 | 2650.9938
2017-10-22 15:00 | 48.4 | 1.0087 | 15.78 | 0.4035 | 63.1202 | 63.5237 | 16.1333 | 0 | 47.3903 | 0 | 849.2889 | 356.8441 | 499.5817 | - | - | 131766.7101 | 2634.0165
2017-10-22 16:00 | 48.6 | 0.7984 | 9.6859 | 0.31936 | 38.7436 | 39.0629 | 16.2 | 0 | 22.8629 | 0 | 409.7297 | 172.1554 | 241.0175 | - | - | 131356.9804 | 2625.826
2017-10-22 17:00 | 48 | 1.0286 | 3.841 | 0.41143 | 15.364 | 15.7754 | 16 | 0.22461 | 0 | 11.2362 | 0 | 0 | 0 | - | - | 131368.2166 | 2626.0507
2017-10-22 18:00 | 47.6 | 0.74708 | 0.15069 | 0.29883 | 0.60276 | 0.90159 | 15.8667 | 14.9651 | 0 | 748.6282 | 0 | 0 | 0 | - | - | 132116.8448 | 2641.0157
2017-10-22 19:00 | 47.2 | 0.76035 | -0.0070017 | 0.30414 | -0.028007 | 0.27613 | 15.7333 | 15.4572 | 0 | 773.2466 | 0 | 0 | 0 | - | - | 132890.0914 | 2656.4729
2017-10-22 20:00 | 46.1 | 1.4138 | -0.0070017 | 0.56551 | -0.028007 | 0.53751 | 15.3667 | 14.8292 | 0 | 741.829 | 0 | 0 | 0 | - | - | 133631.9204 | 2671.3021
2017-10-22 21:00 | 43.5 | 1.8253 | -0.0070017 | 0.73012 | -0.028007 | 0.70212 | 14.5 | 13.7979 | 0 | 690.2393 | 0 | 0 | 0 | - | - | 134322.1597 | 2685.1
2017-10-22 22:00 | 40.5 | 1.5972 | -0.0070017 | 0.63887 | -0.028007 | 0.61087 | 13.5 | 12.8891 | 0 | 644.7791 | 0 | 0 | 0 | - | - | 134966.9388 | 2697.9891
2017-10-22 23:00 | 38.2 | 1.2771 | -0.0070017 | 0.51083 | -0.028007 | 0.48282 | 12.7333 | 12.2505 | 0 | 612.832 | 0 | 0 | 0 | 4657.5146 | 7917.7749 | 135579.7708 | 2710.2396
2017-10-23 | 35.8 | 3.2881 | -0.0070017 | 1.3153 | -0.028007 | 1.2872 | 11.9333 | 10.6461 | 0 | 532.5707 | 0 | 0 | 0 | - | - | 136112.3415 | 2720.8857
2017-10-23 01:00 | 35.3 | 2.1682 | -0.0070017 | 0.86727 | -0.028007 | 0.83926 | 11.7667 | 10.9274 | 0 | 546.6436 | 0 | 0 | 0 | - | - | 136658.9851 | 2731.8131
2017-10-23 02:00 | 34.3 | 2.5109 | -0.0070017 | 1.0044 | -0.028007 | 0.97637 | 11.4333 | 10.457 | 0 | 523.11 | 0 | 0 | 0 | - | - | 137182.0951 | 2742.2701
2017-10-23 03:00 | 33.5 | 1.911 | -0.0070017 | 0.76442 | -0.028007 | 0.73641 | 11.1667 | 10.4303 | 0 | 521.7736 | 0 | 0 | 0 | - | - | 137703.8687 | 2752.7003
2017-10-23 04:00 | 33.3 | 1.6911 | -0.0070017 | 0.67646 | -0.028007 | 0.64845 | 11.1 | 10.4516 | 0 | 522.839 | 0 | 0 | 0 | - | - | 138226.7076 | 2763.1519
2017-10-23 05:00 | 33.9 | 2.7884 | -0.0070017 | 1.1154 | -0.028007 | 1.0874 | 11.3 | 10.2126 | 0 | 510.8876 | 0 | 0 | 0 | - | - | 138737.5952 | 2773.3645
2017-10-23 06:00 | 36.2 | 2.6233 | -0.0070017 | 1.0493 | -0.028007 | 1.0213 | 12.0667 | 11.0453 | 0 | 552.5433 | 0 | 0 | 0 | - | - | 139290.1386 | 2784.4099
2017-10-23 07:00 | 39.2 | 2.397 | 0.19427 | 0.95882 | 0.77706 | 1.7359 | 13.0667 | 11.3308 | 0 | 566.8227 | 0 | 0 | 0 | - | - | 139856.9613 | 2795.7407
2017-10-23 08:00 | 41.5 | 3.7096 | 4.9985 | 1.4839 | 19.994 | 21.4778 | 13.8333 | 0 | 7.6445 | 0 | 136.9978 | 57.5621 | 80.587 | - | - | 139719.9634 | 2793.0021
2017-10-23 09:00 | 43 | 3.2417 | 9.5342 | 1.2967 | 38.1366 | 39.4333 | 14.3333 | 0 | 25.1 | 0 | 449.8205 | 189.0002 | 264.6003 | - | - | 139270.1429 | 2784.0102
2017-10-23 10:00 | 45 | 3.1322 | 16.0549 | 1.2529 | 64.2195 | 65.4724 | 15 | 0 | 50.4724 | 0 | 904.5229 | 380.0516 | 532.0723 | - | - | 138365.62 | 2765.9287
2017-10-23 11:00 | 46 | 3.5547 | 18.2553 | 1.4219 | 73.0211 | 74.443 | 15.3333 | 0 | 59.1097 | 0 | 1059.3134 | 445.0897 | 623.1255 | - | - | 137306.3066 | 2744.7531
2017-10-23 12:00 | 46 | 4.1309 | 12.4154 | 1.6524 | 49.6614 | 51.3138 | 15.3333 | 0 | 35.9805 | 0 | 644.8112 | 270.9291 | 379.3007 | - | - | 136661.4954 | 2731.8633
2017-10-23 13:00 | 47.2 | 4.8294 | 11.3841 | 1.9318 | 45.5366 | 47.4683 | 15.7333 | 0 | 31.735 | 0 | 568.7273 | 238.961 | 334.5455 | - | - | 136092.7681 | 2720.4944
2017-10-23 14:00 | 47.8 | 4.4018 | 13.191 | 1.7607 | 52.7642 | 54.5249 | 15.9333 | 0 | 38.5916 | 0 | 691.6057 | 290.5906 | 406.8269 | - | - | 135401.1624 | 2706.6692
2017-10-23 15:00 | 48.8 | 4.8063 | 10.7859 | 1.9225 | 43.1436 | 45.0661 | 16.2667 | 0 | 28.7994 | 0 | 516.1184 | 216.8565 | 303.5991 | - | - | 134885.044 | 2696.352
2017-10-23 16:00 | 49.6 | 5.3365 | 5.9949 | 2.1346 | 23.9796 | 26.1142 | 16.5333 | 0 | 9.5809 | 0 | 171.7005 | 72.1431 | 101.0003 | - | - | 134713.3434 | 2692.9197
2017-10-23 17:00 | 48.7 | 6.1783 | 3.6691 | 2.4713 | 14.6765 | 17.1478 | 16.2333 | 0 | 0.91445 | 0 | 16.3879 | 6.8857 | 9.64 | - | - | 134696.9555 | 2692.5921
2017-10-23 18:00 | 47.9 | 4.531 | 0.44031 | 1.8124 | 1.7613 | 3.5737 | 15.9667 | 12.393 | 0 | 619.9597 | 0 | 0 | 0 | - | - | 135316.9152 | 2704.9851
2017-10-23 19:00 | 48.3 | 8.5914 | -0.0070017 | 3.4366 | -0.028007 | 3.4085 | 16.1 | 12.6915 | 0 | 634.8902 | 0 | 0 | 0 | - | - | 135951.8054 | 2717.6766
2017-10-23 20:00 | 47.3 | 10.7786 | -0.0070017 | 4.3114 | -0.028007 | 4.2834 | 15.7667 | 11.4832 | 0 | 574.4489 | 0 | 0 | 0 | - | - | 136526.2543 | 2729.1598
2017-10-23 21:00 | 44.8 | 8.5407 | -0.0070017 | 3.4163 | -0.028007 | 3.3883 | 14.9333 | 11.5451 | 0 | 577.5416 | 0 | 0 | 0 | - | - | 137103.7958 | 2740.7049
2017-10-23 22:00 | 42.4 | 10.3681 | -0.0070017 | 4.1472 | -0.028007 | 4.1192 | 14.1333 | 10.0141 | 0 | 500.9555 | 0 | 0 | 0 | - | - | 137604.7513 | 2750.719
2017-10-23 23:00 | 39.9 | 7.4304 | -0.0070017 | 2.9722 | -0.028007 | 2.9441 | 13.3 | 10.3559 | 0 | 518.0516 | 0 | 0 | 0 | 3035.2975 | 5160.0058 | 138122.8029 | 2761.0748
2017-10-24 | 37.3 | 6.8826 | -0.0070017 | 2.753 | -0.028007 | 2.725 | 12.4333 | 9.7083 | 0 | 485.6576 | 0 | 0 | 0 | - | - | 138608.4605 | 2770.7831
2017-10-24 01:00 | 36.1 | 7.2789 | -0.0070017 | 2.9116 | -0.028007 | 2.8836 | 12.0333 | 9.1498 | 0 | 457.7177 | 0 | 0 | 0 | - | - | 139066.1782 | 2779.9329
2017-10-24 02:00 | 34.2 | 7.2994 | -0.0070017 | 2.9198 | -0.028007 | 2.8918 | 11.4 | 8.5082 | 0 | 425.6244 | 0 | 0 | 0 | - | - | 139491.8026 | 2788.4411
2017-10-24 03:00 | 34.6 | 7.6456 | -0.0070017 | 3.0582 | -0.028007 | 3.0302 | 11.5333 | 8.5031 | 0 | 425.3675 | 0 | 0 | 0 | - | - | 139917.1701 | 2796.9442
2017-10-24 04:00 | 33.4 | 6.3024 | -0.0070017 | 2.521 | -0.028007 | 2.493 | 11.1333 | 8.6404 | 0 | 432.2351 | 0 | 0 | 0 | - | - | 140349.4052 | 2805.5846
2017-10-24 05:00 | 33.8 | 4.5912 | -0.0070017 | 1.8365 | -0.028007 | 1.8085 | 11.2667 | 9.4582 | 0 | 473.1469 | 0 | 0 | 0 | - | - | 140822.552 | 2815.0428
2017-10-24 06:00 | 35.9 | 7.8521 | -0.0070017 | 3.1408 | -0.028007 | 3.1128 | 11.9667 | 8.8538 | 0 | 442.9139 | 0 | 0 | 0 | - | - | 141265.466 | 2823.8967
2017-10-24 07:00 | 40.2 | 10.6168 | 0.15608 | 4.2467 | 0.62433 | 4.871 | 13.4 | 8.529 | 0 | 426.6609 | 0 | 0 | 0 | - | - | 141692.1269 | 2832.4256
2017-10-24 08:00 | 41.9 | 10.6331 | 5.8299 | 4.2532 | 23.3196 | 27.5729 | 13.9667 | 0 | 13.6062 | 0 | 243.8389 | 102.4533 | 143.4347 | - | - | 141448.2879 | 2827.5513
2017-10-24 09:00 | 43.4 | 9.8179 | 10.4555 | 3.9272 | 41.8219 | 45.749 | 14.4667 | 0 | 31.2824 | 0 | 560.6162 | 235.553 | 329.7742 | - | - | 140887.6718 | 2816.3446
2017-10-24 10:00 | 46.2 | 9.3684 | 16.3242 | 3.7473 | 65.2969 | 69.0442 | 15.4 | 0 | 53.6442 | 0 | 961.366 | 403.9353 | 565.5094 | - | - | 139926.3057 | 2797.1269
2017-10-24 11:00 | 46.2 | 9.9995 | 19.5747 | 3.9998 | 78.2986 | 82.2984 | 15.4 | 0 | 66.8984 | 0 | 1198.8967 | 503.7381 | 705.2334 | - | - | 138727.409 | 2773.1609
2017-10-24 12:00 | 47.9 | 10.5994 | 21.1481 | 4.2398 | 84.5925 | 88.8323 | 15.9667 | 0 | 72.8656 | 0 | 1305.8354 | 548.6703 | 768.1384 | - | - | 137421.5737 | 2747.0573
2017-10-24 13:00 | 48.2 | 15.093 | 20.9562 | 6.0372 | 83.8246 | 89.8618 | 16.0667 | 0 | 73.7951 | 0 | 1322.4934 | 555.6695 | 777.9373 | - | - | 136099.0802 | 2720.6206
2017-10-24 14:00 | 48.2 | 14.6031 | 19.4394 | 5.8412 | 77.7576 | 83.5988 | 16.0667 | 0 | 67.5321 | 0 | 1210.2533 | 508.5098 | 711.9137 | - | - | 134888.827 | 2696.4277
2017-10-24 15:00 | 48.4 | 12.6587 | 16.753 | 5.0635 | 67.0119 | 72.0754 | 16.1333 | 0 | 55.9421 | 0 | 1002.546 | 421.2378 | 589.7329 | - | - | 133886.281 | 2676.3868
2017-10-24 16:00 | 48.4 | 11.4932 | 9.7942 | 4.5973 | 39.1766 | 43.7739 | 16.1333 | 0 | 27.6405 | 0 | 495.3503 | 208.1304 | 291.3825 | - | - | 133390.9307 | 2666.4847
2017-10-24 17:00 | 48.7 | 8.7984 | 3.843 | 3.5193 | 15.372 | 18.8913 | 16.2333 | 0 | 2.658 | 0 | 47.6347 | 20.0146 | 28.0204 | - | - | 133343.296 | 2665.5325
2017-10-24 18:00 | 48.1 | 7.335 | 0.3962 | 2.934 | 1.5848 | 4.5188 | 16.0333 | 11.5145 | 0 | 576.0136 | 0 | 0 | 0 | - | - | 133919.3096 | 2677.047
2017-10-24 19:00 | 47.7 | 6.8322 | -0.0070017 | 2.7329 | -0.028007 | 2.7049 | 15.9 | 13.1951 | 0 | 660.0866 | 0 | 0 | 0 | - | - | 134579.3962 | 2690.2421
2017-10-24 20:00 | 46.7 | 6.405 | -0.0070017 | 2.562 | -0.028007 | 2.534 | 15.5667 | 13.0327 | 0 | 651.9599 | 0 | 0 | 0 | - | - | 135231.3561 | 2703.2748
2017-10-24 21:00 | 43.9 | 6.6103 | -0.0070017 | 2.6441 | -0.028007 | 2.6161 | 14.6333 | 12.0172 | 0 | 601.162 | 0 | 0 | 0 | - | - | 135832.5181 | 2715.292
2017-10-24 22:00 | 41.3 | 7.0296 | -0.0070017 | 2.8118 | -0.028007 | 2.7838 | 13.7667 | 10.9829 | 0 | 549.4174 | 0 | 0 | 0 | - | - | 136381.9355 | 2726.2749
2017-10-24 23:00 | 39.3 | 7.0195 | -0.0070017 | 2.8078 | -0.028007 | 2.7798 | 13.1 | 10.3202 | 0 | 516.2681 | 0 | 0 | 0 | 4911.077 | 8348.8309 | 136898.2035 | 2736.5951
2017-10-25 | 37.6 | 9.1974 | -0.0070017 | 3.679 | -0.028007 | 3.6509 | 12.5333 | 8.8824 | 0 | 444.3416 | 0 | 0 | 0 | - | - | 137342.5451 | 2745.4775
2017-10-25 01:00 | 36.6 | 6.8298 | -0.0070017 | 2.7319 | -0.028007 | 2.7039 | 12.2 | 9.4961 | 0 | 475.0423 | 0 | 0 | 0 | - | - | 137817.5874 | 2754.9736
2017-10-25 02:00 | 35.5 | 7.4527 | -0.0070017 | 2.9811 | -0.028007 | 2.9531 | 11.8333 | 8.8802 | 0 | 444.2345 | 0 | 0 | 0 | - | - | 138261.8219 | 2763.8538
2017-10-25 03:00 | 34.3 | 7.5349 | -0.0070017 | 3.0139 | -0.028007 | 2.9859 | 11.4333 | 8.4474 | 0 | 422.5813 | 0 | 0 | 0 | - | - | 138684.4032 | 2772.3012
2017-10-25 04:00 | 34.4 | 7.2076 | -0.0070017 | 2.8831 | -0.028007 | 2.855 | 11.4667 | 8.6116 | 0 | 430.7965 | 0 | 0 | 0 | - | - | 139115.1997 | 2780.9128
2017-10-25 05:00 | 34.9 | 8.2546 | -0.0070017 | 3.3018 | -0.028007 | 3.2738 | 11.6333 | 8.3595 | 0 | 418.1849 | 0 | 0 | 0 | - | - | 139533.3846 | 2789.2724
2017-10-25 06:00 | 35.9 | 5.8441 | -0.0070017 | 2.3376 | -0.028007 | 2.3096 | 11.9667 | 9.657 | 0 | 483.0928 | 0 | 0 | 0 | - | - | 140016.4774 | 2798.9294
2017-10-25 07:00 | 36.3 | 5.4301 | 0.17805 | 2.172 | 0.71222 | 2.8842 | 12.1 | 9.2158 | 0 | 461.0181 | 0 | 0 | 0 | - | - | 140477.4955 | 2808.1451
2017-10-25 08:00 | 39.3 | 4.8982 | 4.4579 | 1.9593 | 17.8314 | 19.7907 | 13.1 | 0 | 6.6907 | 0 | 119.9045 | 50.38 | 70.5321 | - | - | 140357.591 | 2805.7482
2017-10-25 09:00 | 33.2 | 4.0142 | 12.2955 | 1.6057 | 49.182 | 50.7877 | 11.0667 | 0 | 39.7211 | 0 | 711.8469 | 299.0953 | 418.7335 | - | - | 139645.7441 | 2791.5184
2017-10-25 10:00 | 44.5 | 6.2997 | 17.2673 | 2.5199 | 69.0693 | 71.5892 | 14.8333 | 0 | 56.7559 | 0 | 1017.1305 | 427.3658 | 598.3121 | - | - | 138628.6135 | 2771.186
2017-10-25 11:00 | 32.4 | 6.4159 | 20.48 | 2.5663 | 81.9201 | 84.4864 | 10.8 | 0 | 73.6864 | 0 | 1320.5452 | 554.8509 | 776.7913 | - | - | 137308.0684 | 2744.7883
2017-10-25 12:00 | 44.6 | 8.7499 | 21.9824 | 3.5 | 87.9298 | 91.4297 | 14.8667 | 0 | 76.5631 | 0 | 1372.0978 | 576.5117 | 807.1164 | - | - | 135935.9706 | 2717.3601
2017-10-25 13:00 | 32.4 | 7.4613 | 21.926 | 2.9845 | 87.7039 | 90.6884 | 10.8 | 0 | 79.8884 | 0 | 1431.6918 | 601.5512 | 842.1716 | - | - | 134504.2788 | 2688.7405
2017-10-25 14:00 | 45 | 6.1715 | 20.6525 | 2.4686 | 82.61 | 85.0786 | 15 | 0 | 70.0786 | 0 | 1255.8895 | 527.6846 | 738.7585 | - | - | 133248.3894 | 2663.6353
2017-10-25 15:00 | 45.9 | 7.9054 | 17.4485 | 3.1622 | 69.7938 | 72.956 | 15.3 | 0 | 57.656 | 0 | 1033.2619 | 434.1437 | 607.8011 | - | - | 132215.1274 | 2642.9804
2017-10-25 16:00 | 46.5 | 6.0358 | 12.7858 | 2.4143 | 51.1432 | 53.5575 | 15.5 | 0 | 38.0575 | 0 | 682.0348 | 286.5692 | 401.1969 | - | - | 131533.0927 | 2629.3465
2017-10-25 17:00 | 45.5 | 5.926 | 6.6081 | 2.3704 | 26.4323 | 28.8027 | 15.1667 | 0 | 13.636 | 0 | 244.3733 | 102.6779 | 143.749 | - | - | 131288.7194 | 2624.4615
2017-10-25 18:00 | 45.9 | 3.9263 | 0.3461 | 1.5705 | 1.3844 | 2.9549 | 15.3 | 12.3451 | 0 | 617.5615 | 0 | 0 | 0 | - | - | 131906.2809 | 2636.8066
2017-10-25 19:00 | 45.6 | 3.5783 | -0.0070017 | 1.4313 | -0.028007 | 1.4033 | 15.2 | 13.7967 | 0 | 690.1792 | 0 | 0 | 0 | - | - | 132596.4602 | 2650.6032
2017-10-25 20:00 | 45.6 | 3.9354 | -0.0070017 | 1.5741 | -0.028007 | 1.5461 | 15.2 | 13.6539 | 0 | 683.0349 | 0 | 0 | 0 | - | - | 133279.495 | 2664.2571
2017-10-25 21:00 | 42.6 | 3.3166 | -0.0070017 | 1.3267 | -0.028007 | 1.2986 | 14.2 | 12.9014 | 0 | 645.3904 | 0 | 0 | 0 | - | - | 133924.8855 | 2677.1585
2017-10-25 22:00 | 40.6 | 2.1376 | -0.0070017 | 0.85505 | -0.028007 | 0.82705 | 13.5333 | 12.7063 | 0 | 635.6322 | 0 | 0 | 0 | - | - | 134560.5177 | 2689.8647
2017-10-25 23:00 | 40 | 3.2606 | -0.0070017 | 1.3043 | -0.028007 | 1.2762 | 13.3333 | 12.0571 | 0 | 603.1558 | 0 | 0 | 0 | 5405.1624 | 9188.7761 | 135163.6735 | 2701.9218
2017-10-26 | 37.6 | 4.5031 | -0.0070017 | 1.8012 | -0.028007 | 1.7732 | 12.5333 | 10.7601 | 0 | 538.2747 | 0 | 0 | 0 | - | - | 135701.9482 | 2712.6819
2017-10-26 01:00 | 36.8 | 5.4345 | -0.0070017 | 2.1738 | -0.028007 | 2.1458 | 12.2667 | 10.1209 | 0 | 506.2976 | 0 | 0 | 0 | - | - | 136208.2459 | 2722.8028
2017-10-26 02:00 | 34.8 | 5.5186 | -0.0070017 | 2.2075 | -0.028007 | 2.1794 | 11.6 | 9.4206 | 0 | 471.2632 | 0 | 0 | 0 | - | - | 136679.509 | 2732.2234
2017-10-26 03:00 | 33.6 | 10.1048 | -0.0070017 | 4.0419 | -0.028007 | 4.0139 | 11.2 | 7.1861 | 0 | 359.4841 | 0 | 0 | 0 | - | - | 137038.9931 | 2739.4095
2017-10-26 04:00 | 33.3 | 12.2845 | -0.0070017 | 4.9138 | -0.028007 | 4.8858 | 11.1 | 6.2142 | 0 | 310.8658 | 0 | 0 | 0 | - | - | 137349.8589 | 2745.6237
2017-10-26 05:00 | 33.4 | 13.7759 | -0.0070017 | 5.5104 | -0.028007 | 5.4824 | 11.1333 | 5.651 | 0 | 282.6904 | 0 | 0 | 0 | - | - | 137632.5492 | 2751.2747
2017-10-26 06:00 | 33.3 | 12.618 | -0.0070017 | 5.0472 | -0.028007 | 5.0192 | 11.1 | 6.0808 | 0 | 304.1924 | 0 | 0 | 0 | - | - | 137936.7417 | 2757.3555
2017-10-26 07:00 | 35.1 | 12.2788 | 0.096804 | 4.9115 | 0.38722 | 5.2987 | 11.7 | 6.4013 | 0 | 320.2233 | 0 | 0 | 0 | - | - | 138256.965 | 2763.7567
2017-10-26 08:00 | 37.8 | 13.5224 | 3.2412 | 5.409 | 12.9649 | 18.3739 | 12.6 | 0 | 5.7739 | 0 | 103.4746 | 43.4767 | 60.8674 | - | - | 138153.4905 | 2761.6883
2017-10-26 09:00 | 39.6 | 14.5661 | 6.4836 | 5.8264 | 25.9343 | 31.7607 | 13.2 | 0 | 18.5607 | 0 | 332.6294 | 139.7602 | 195.6643 | - | - | 137820.8611 | 2755.039
2017-10-26 10:00 | 41 | 14.3648 | 16.562 | 5.7459 | 66.248 | 71.994 | 13.6667 | 0 | 58.3273 | 0 | 1045.292 | 439.1983 | 614.8776 | - | - | 136775.5691 | 2734.1436
2017-10-26 11:00 | 42 | 14.2638 | 16.7922 | 5.7055 | 67.1687 | 72.8742 | 14 | 0 | 58.8742 | 0 | 1055.0939 | 443.3168 | 620.6435 | - | - | 135720.4752 | 2713.0523
2017-10-26 12:00 | 42.1 | 15.0984 | 21.536 | 6.0394 | 86.1438 | 92.1832 | 14.0333 | 0 | 78.1499 | 0 | 1400.5352 | 588.4602 | 823.8443 | - | - | 134319.9399 | 2685.0556
2017-10-26 13:00 | 43.6 | 15.0984 | 21.5672 | 6.0394 | 86.2687 | 92.3081 | 14.5333 | 0 | 77.7747 | 0 | 1393.8127 | 585.6356 | 819.8898 | - | - | 132926.1272 | 2657.1933
2017-10-26 14:00 | 44 | 13.1921 | 20.1179 | 5.2768 | 80.4716 | 85.7485 | 14.6667 | 0 | 71.0818 | 0 | 1273.8676 | 535.2385 | 749.3339 | - | - | 131652.2596 | 2631.7287
2017-10-26 15:00 | 44.4 | 12.6514 | 17.143 | 5.0606 | 68.5722 | 73.6327 | 14.8 | 0 | 58.8327 | 0 | 1054.3498 | 443.0041 | 620.2058 | - | - | 130597.9098 | 2610.6522
2017-10-26 16:00 | 44.5 | 9.9691 | 12.5745 | 3.9876 | 50.2982 | 54.2858 | 14.8333 | 0 | 39.4525 | 0 | 707.0342 | 297.0732 | 415.9025 | - | - | 129890.8756 | 2596.5186
2017-10-26 17:00 | 44.7 | 8.4907 | 6.4943 | 3.3963 | 25.9771 | 29.3733 | 14.9 | 0 | 14.4733 | 0 | 259.3789 | 108.9827 | 152.5758 | - | - | 129631.4966 | 2591.3336
2017-10-26 18:00 | 45.4 | 7.5381 | 0.27113 | 3.0152 | 1.0845 | 4.0998 | 15.1333 | 11.0336 | 0 | 551.9538 | 0 | 0 | 0 | - | - | 130183.4504 | 2602.3672
2017-10-26 19:00 | 46.8 | 7.0724 | -0.0070017 | 2.829 | -0.028007 | 2.801 | 15.6 | 12.799 | 0 | 640.2723 | 0 | 0 | 0 | - | - | 130823.7227 | 2615.1662
2017-10-26 20:00 | 44.9 | 7.2373 | -0.0070017 | 2.8949 | -0.028007 | 2.8669 | 14.9667 | 12.0998 | 0 | 605.2905 | 0 | 0 | 0 | - | - | 131429.0133 | 2627.266
2017-10-26 21:00 | 43.5 | 7.4626 | -0.0070017 | 2.985 | -0.028007 | 2.957 | 14.5 | 11.543 | 0 | 577.4373 | 0 | 0 | 0 | - | - | 132006.4505 | 2638.8089
2017-10-26 22:00 | 40.1 | 6.821 | -0.0070017 | 2.7284 | -0.028007 | 2.7004 | 13.3667 | 10.6663 | 0 | 533.5803 | 0 | 0 | 0 | - | - | 132540.0308 | 2649.4752
2017-10-26 23:00 | 38.4 | 9.2343 | -0.0070017 | 3.6937 | -0.028007 | 3.6657 | 12.8 | 9.1343 | 0 | 456.943 | 0 | 0 | 0 | 5073.8049 | 8625.4684 | 132996.9738 | 2658.6095
2017-10-27 | 36.8 | 9.687 | -0.0070017 | 3.8748 | -0.028007 | 3.8468 | 12.2667 | 8.4199 | 0 | 421.2041 | 0 | 0 | 0 | - | - | 133418.1779 | 2667.0294
2017-10-27 01:00 | 33.8 | 7.9843 | -0.0070017 | 3.1937 | -0.028007 | 3.1657 | 11.2667 | 8.101 | 0 | 405.2513 | 0 | 0 | 0 | - | - | 133823.4292 | 2675.1303
2017-10-27 02:00 | 33.7 | 9.6478 | -0.0070017 | 3.8591 | -0.028007 | 3.8311 | 11.2333 | 7.4022 | 0 | 370.2958 | 0 | 0 | 0 | - | - | 134193.7249 | 2682.5326
2017-10-27 03:00 | 33.5 | 13.7205 | -0.0070017 | 5.4882 | -0.028007 | 5.4602 | 11.1667 | 5.7065 | 0 | 285.4664 | 0 | 0 | 0 | - | - | 134479.1913 | 2688.239
2017-10-27 04:00 | 33.5 | 15.0984 | -0.0070017 | 6.0394 | -0.028007 | 6.0114 | 11.1667 | 5.1553 | 0 | 257.8946 | 0 | 0 | 0 | - | - | 134737.086 | 2693.3943
2017-10-27 05:00 | 33.4 | 14.9449 | -0.0070017 | 5.978 | -0.028007 | 5.95 | 11.1333 | 5.1834 | 0 | 259.2987 | 0 | 0 | 0 | - | - | 134996.3846 | 2698.5777
2017-10-27 06:00 | 35.5 | 11.8153 | -0.0070017 | 4.7261 | -0.028007 | 4.6981 | 11.8333 | 7.1352 | 0 | 356.9395 | 0 | 0 | 0 | - | - | 135353.3241 | 2705.7129
2017-10-27 07:00 | 37 | 10.7647 | 0.11338 | 4.3059 | 0.45354 | 4.7594 | 12.3333 | 7.5739 | 0 | 378.8853 | 0 | 0 | 0 | - | - | 135732.2094 | 2713.2869
2017-10-27 08:00 | 40.4 | 9.5602 | 5.7464 | 3.8241 | 22.9857 | 26.8097 | 13.4667 | 0 | 13.3431 | 0 | 239.1232 | 100.4719 | 140.6607 | - | - | 135493.0862 | 2708.5068
2017-10-27 09:00 | 31.4 | 10.7015 | 12.1006 | 4.2806 | 48.4025 | 52.6831 | 10.4667 | 0 | 42.2164 | 0 | 756.5665 | 317.8851 | 445.0391 | - | - | 134736.5197 | 2693.383
2017-10-27 10:00 | 44.1 | 12.4325 | 16.8607 | 4.973 | 67.443 | 72.416 | 14.7 | 0 | 57.716 | 0 | 1034.3369 | 434.5953 | 608.4335 | - | - | 133702.1827 | 2672.7066
2017-10-27 11:00 | 46.2 | 11.9561 | 20.0094 | 4.7824 | 80.0374 | 84.8199 | 15.4 | 0 | 69.4199 | 0 | 1244.0839 | 522.7243 | 731.814 | - | - | 132458.0989 | 2647.8374
2017-10-27 12:00 | 46.7 | 14.1097 | 13.5094 | 5.6439 | 54.0375 | 59.6814 | 15.5667 | 0 | 44.1147 | 0 | 790.5859 | 332.179 | 465.0505 | - | - | 131667.513 | 2632.0336
2017-10-27 13:00 | 47.5 | 15.0604 | 19.5829 | 6.0242 | 78.3315 | 84.3556 | 15.8333 | 0 | 68.5223 | 0 | 1227.9983 | 515.9657 | 722.352 | - | - | 130439.5146 | 2607.4859
2017-10-27 14:00 | 47.5 | 13.2596 | 20.0681 | 5.3038 | 80.2724 | 85.5763 | 15.8333 | 0 | 69.7429 | 0 | 1249.8736 | 525.157 | 735.2198 | - | - | 129189.641 | 2582.5009
2017-10-27 15:00 | 48.2 | 10.9755 | 17.1961 | 4.3902 | 68.7845 | 73.1747 | 16.0667 | 0 | 57.1081 | 0 | 1023.4418 | 430.0176 | 602.0246 | - | - | 128166.1992 | 2562.0423
2017-10-27 16:00 | 48.7 | 14.0214 | 12.5973 | 5.6086 | 50.3891 | 55.9976 | 16.2333 | 0 | 39.7643 | 0 | 712.622 | 299.421 | 419.1894 | - | - | 127453.5773 | 2547.797
2017-10-27 17:00 | 48.7 | 14.7795 | 6.4797 | 5.9118 | 25.9189 | 31.8307 | 16.2333 | 0 | 15.5974 | 0 | 279.5231 | 117.4467 | 164.4253 | - | - | 127174.0542 | 2542.2093
2017-10-27 18:00 | 47 | 14.7583 | 0.263 | 5.9033 | 1.052 | 6.9553 | 15.6667 | 8.7113 | 0 | 435.7852 | 0 | 0 | 0 | - | - | 127609.8394 | 2550.9207
2017-10-27 19:00 | 48.6 | 15.0984 | -0.0070017 | 6.0394 | -0.028007 | 6.0114 | 16.2 | 10.1886 | 0 | 509.6872 | 0 | 0 | 0 | - | - | 128119.5266 | 2561.1093
2017-10-27 20:00 | 46.1 | 11.2806 | -0.0070017 | 4.5122 | -0.028007 | 4.4842 | 15.3667 | 10.8824 | 0 | 544.3939 | 0 | 0 | 0 | - | - | 128663.9204 | 2571.9918
2017-10-27 21:00 | 44.1 | 9.6801 | -0.0070017 | 3.8721 | -0.028007 | 3.844 | 14.7 | 10.856 | 0 | 543.0693 | 0 | 0 | 0 | - | - | 129206.9897 | 2582.8477
2017-10-27 22:00 | 41.1 | 7.3874 | -0.0070017 | 2.955 | -0.028007 | 2.927 | 13.7 | 10.773 | 0 | 538.9216 | 0 | 0 | 0 | - | - | 129745.9113 | 2593.6208
2017-10-27 23:00 | 38 | 10.0851 | -0.0070017 | 4.034 | -0.028007 | 4.006 | 12.6667 | 8.6606 | 0 | 433.2483 | 0 | 0 | 0 | 5034.2089 | 8558.1552 | 130179.1596 | 2602.2814
2017-10-28 | 35.9 | 10.3716 | -0.0070017 | 4.1486 | -0.028007 | 4.1206 | 11.9667 | 7.846 | 0 | 392.4979 | 0 | 0 | 0 | - | - | 130571.6576 | 2610.1274
2017-10-28 01:00 | 35 | 9.6068 | -0.0070017 | 3.8427 | -0.028007 | 3.8147 | 11.6667 | 7.8519 | 0 | 392.7931 | 0 | 0 | 0 | - | - | 130964.4506 | 2617.9794
2017-10-28 02:00 | 33.9 | 9.7832 | -0.0070017 | 3.9133 | -0.028007 | 3.8853 | 11.3 | 7.4147 | 0 | 370.9224 | 0 | 0 | 0 | - | - | 131335.373 | 2625.3941
2017-10-28 03:00 | 33.9 | 7.0017 | -0.0070017 | 2.8007 | -0.028007 | 2.7727 | 11.3 | 8.5273 | 0 | 426.5794 | 0 | 0 | 0 | - | - | 131761.9525 | 2633.9214
2017-10-28 04:00 | 33.7 | 9.8778 | -0.0070017 | 3.9511 | -0.028007 | 3.9231 | 11.2333 | 7.3102 | 0 | 365.6939 | 0 | 0 | 0 | - | - | 132127.6463 | 2641.2317
2017-10-28 05:00 | 34 | 7.9409 | -0.0070017 | 3.1763 | -0.028007 | 3.1483 | 11.3333 | 8.185 | 0 | 409.4545 | 0 | 0 | 0 | - | - | 132537.1009 | 2649.4166
2017-10-28 06:00 | 37.2 | 10.1388 | -0.0070017 | 4.0555 | -0.028007 | 4.0275 | 12.4 | 8.3725 | 0 | 418.8338 | 0 | 0 | 0 | - | - | 132955.9346 | 2657.7891
2017-10-28 07:00 | 40.3 | 9.8785 | 0.13109 | 3.9514 | 0.52435 | 4.4757 | 13.4333 | 8.9576 | 0 | 448.1035 | 0 | 0 | 0 | - | - | 133404.0381 | 2666.7467
2017-10-28 08:00 | 41.6 | 11.1163 | 5.9346 | 4.4465 | 23.7384 | 28.1849 | 13.8667 | 0 | 14.3182 | 0 | 256.5988 | 107.8146 | 150.9405 | - | - | 133147.4393 | 2661.6173
2017-10-28 09:00 | 43.2 | 12.0168 | 12.2628 | 4.8067 | 49.0511 | 53.8578 | 14.4 | 0 | 39.4578 | 0 | 707.129 | 297.113 | 415.9583 | - | - | 132440.3103 | 2647.4818
2017-10-28 10:00 | 44.2 | 9.9703 | 17.0646 | 3.9881 | 68.2586 | 72.2467 | 14.7333 | 0 | 57.5133 | 0 | 1030.7049 | 433.0693 | 606.297 | - | - | 131409.6054 | 2626.878
2017-10-28 11:00 | 45.1 | 10.6106 | 20.1477 | 4.2442 | 80.5908 | 84.8351 | 15.0333 | 0 | 69.8017 | 0 | 1250.9274 | 525.5997 | 735.8396 | - | - | 130158.6781 | 2601.872
2017-10-28 12:00 | 46.5 | 9.2702 | 21.5445 | 3.7081 | 86.1781 | 89.8862 | 15.5 | 0 | 74.3862 | 0 | 1333.0853 | 560.1199 | 784.1678 | - | - | 128825.5928 | 2575.2236
2017-10-28 13:00 | 47.7 | 8.7621 | 21.4785 | 3.5049 | 85.9141 | 89.419 | 15.9 | 0 | 73.519 | 0 | 1317.5443 | 553.59 | 775.0261 | - | - | 127508.0485 | 2548.8859
2017-10-28 14:00 | 48.4 | 11.0923 | 20.0235 | 4.4369 | 80.094 | 84.5309 | 16.1333 | 0 | 68.3975 | 0 | 1225.7625 | 515.0263 | 721.0368 | - | - | 126282.286 | 2524.3829
2017-10-28 15:00 | 48.8 | 10.2032 | 17.0854 | 4.0813 | 68.3415 | 72.4228 | 16.2667 | 0 | 56.1561 | 0 | 1006.3823 | 422.8497 | 591.9896 | - | - | 125275.9037 | 2504.2653
2017-10-28 16:00 | 49.4 | 10.9825 | 12.5694 | 4.393 | 50.2775 | 54.6705 | 16.4667 | 0 | 38.2039 | 0 | 684.6569 | 287.671 | 402.7393 | - | - | 124591.2468 | 2490.579
2017-10-28 17:00 | 49.4 | 11.5823 | 6.5462 | 4.6329 | 26.185 | 30.8179 | 16.4667 | 0 | 14.3513 | 0 | 257.1909 | 108.0634 | 151.2888 | - | - | 124334.0559 | 2485.4378
2017-10-28 18:00 | 49.3 | 8.9425 | 0.30487 | 3.577 | 1.2195 | 4.7965 | 16.4333 | 11.6369 | 0 | 582.1343 | 0 | 0 | 0 | - | - | 124916.1902 | 2497.0746
2017-10-28 19:00 | 48.8 | 8.1841 | -0.0070017 | 3.2737 | -0.028007 | 3.2457 | 16.2667 | 13.021 | 0 | 651.3764 | 0 | 0 | 0 | - | - | 125567.5665 | 2510.0957
2017-10-28 20:00 | 47.7 | 6.3888 | -0.0070017 | 2.5555 | -0.028007 | 2.5275 | 15.9 | 13.3725 | 0 | 668.9582 | 0 | 0 | 0 | - | - | 126236.5248 | 2523.4681
2017-10-28 21:00 | 45.1 | 6.7089 | -0.0070017 | 2.6836 | -0.028007 | 2.6555 | 15.0333 | 12.3778 | 0 | 619.1988 | 0 | 0 | 0 | - | - | 126855.7236 | 2535.8459
2017-10-28 22:00 | 42.4 | 8.5643 | -0.0070017 | 3.4257 | -0.028007 | 3.3977 | 14.1333 | 10.7356 | 0 | 537.0493 | 0 | 0 | 0 | - | - | 127392.7729 | 2546.5815
2017-10-28 23:00 | 39.8 | 9.0626 | -0.0070017 | 3.6251 | -0.028007 | 3.597 | 13.2667 | 9.6696 | 0 | 483.7229 | 0 | 0 | 0 | 5335.2837 | 9069.9822 | 127876.4958 | 2556.2512
2017-10-29 | 37.9 | 9.2308 | -0.0070017 | 3.6923 | -0.028007 | 3.6643 | 12.6333 | 8.969 | 0 | 448.6749 | 0 | 0 | 0 | - | - | 128325.1708 | 2565.2202
2017-10-29 01:00 | 36.8 | 11.8809 | -0.0070017 | 4.7524 | -0.028007 | 4.7244 | 12.2667 | 7.5423 | 0 | 377.3043 | 0 | 0 | 0 | - | - | 128702.4751 | 2572.7625
2017-10-29 02:00 | 36.1 | 8.4306 | -0.0070017 | 3.3723 | -0.028007 | 3.3443 | 12.0333 | 8.6891 | 0 | 434.6713 | 0 | 0 | 0 | - | - | 129137.1465 | 2581.4516
2017-10-29 03:00 | 35.3 | 6.6049 | -0.0070017 | 2.642 | -0.028007 | 2.614 | 11.7667 | 9.1527 | 0 | 457.864 | 0 | 0 | 0 | - | - | 129595.0105 | 2590.6043
2017-10-29 04:00 | 34.6 | 7.1034 | -0.0070017 | 2.8414 | -0.028007 | 2.8134 | 11.5333 | 8.72 | 0 | 436.2167 | 0 | 0 | 0 | - | - | 130031.2272 | 2599.3242
2017-10-29 05:00 | 36.1 | 6.8164 | -0.0070017 | 2.7266 | -0.028007 | 2.6986 | 12.0333 | 9.3348 | 0 | 466.9721 | 0 | 0 | 0 | - | - | 130498.1993 | 2608.659
2017-10-29 06:00 | 37.2 | 8.1551 | -0.0070017 | 3.262 | -0.028007 | 3.234 | 12.4 | 9.166 | 0 | 458.5282 | 0 | 0 | 0 | - | - | 130956.7275 | 2617.825
2017-10-29 07:00 | 36.4 | 6.7323 | 0.14197 | 2.6929 | 0.56788 | 3.2608 | 12.1333 | 8.8725 | 0 | 443.8486 | 0 | 0 | 0 | - | - | 131400.5761 | 2626.6975
2017-10-29 08:00 | 38.6 | 6.2355 | 5.7429 | 2.4942 | 22.9717 | 25.4659 | 12.8667 | 0 | 12.5992 | 0 | 225.7929 | 94.8709 | 132.8193 | - | - | 131174.7832 | 2622.1839
2017-10-29 09:00 | 46.3 | 5.9721 | 8.4256 | 2.3888 | 33.7025 | 36.0913 | 15.4333 | 0 | 20.658 | 0 | 370.2145 | 155.5523 | 217.7733 | - | - | 130804.5687 | 2614.7833
2017-10-29 10:00 | 47.6 | 8.3028 | 16.8184 | 3.3211 | 67.2734 | 70.5946 | 15.8667 | 0 | 54.7279 | 0 | 980.7867 | 412.0952 | 576.9333 | - | - | 129823.782 | 2595.1774
2017-10-29 11:00 | 48.8 | 8.3004 | 15.6596 | 3.3202 | 62.6383 | 65.9584 | 16.2667 | 0 | 49.6918 | 0 | 890.5336 | 374.1738 | 523.8433 | - | - | 128933.2484 | 2577.3756
2017-10-29 12:00 | 49.4 | 8.6469 | 11.8206 | 3.4588 | 47.2822 | 50.741 | 16.4667 | 0 | 34.2743 | 0 | 614.2353 | 258.0821 | 361.3149 | - | - | 128319.0131 | 2565.0971
2017-10-29 13:00 | 49.8 | 8.5802 | 21.5652 | 3.4321 | 86.2607 | 89.6928 | 16.6 | 0 | 73.0928 | 0 | 1309.9065 | 550.3809 | 770.5332 | - | - | 127009.1066 | 2538.912
2017-10-29 14:00 | 49.5 | 8.6485 | 19.9844 | 3.4594 | 79.9377 | 83.3971 | 16.5 | 0 | 66.8971 | 0 | 1198.8724 | 503.7279 | 705.2191 | - | - | 125810.2342 | 2514.9466
2017-10-29 15:00 | 49.3 | 8.6486 | 15.8044 | 3.4594 | 63.2178 | 66.6772 | 16.4333 | 0 | 50.2439 | 0 | 900.4275 | 378.3309 | 529.6632 | - | - | 124909.8067 | 2496.947
2017-10-29 16:00 | 50.2 | 7.4929 | 12.3246 | 2.9972 | 49.2985 | 52.2957 | 16.7333 | 0 | 35.5623 | 0 | 637.3177 | 267.7805 | 374.8928 | - | - | 124272.489 | 2484.2071
2017-10-29 17:00 | 49.9 | 7.8215 | 6.2699 | 3.1286 | 25.0795 | 28.2081 | 16.6333 | 0 | 11.5748 | 0 | 207.4334 | 87.1569 | 122.0196 | - | - | 124065.0556 | 2480.0605
2017-10-29 18:00 | 50.5 | 7.2544 | 0.26607 | 2.9018 | 1.0643 | 3.9661 | 16.8333 | 12.8673 | 0 | 643.6855 | 0 | 0 | 0 | - | - | 124708.7411 | 2492.9277
2017-10-29 19:00 | 49.6 | 6.6295 | -0.0070017 | 2.6518 | -0.028007 | 2.6238 | 16.5333 | 13.9095 | 0 | 695.8249 | 0 | 0 | 0 | - | - | 125404.566 | 2506.8373
2017-10-29 20:00 | 47.5 | 5.8094 | -0.0070017 | 2.3238 | -0.028007 | 2.2957 | 15.8333 | 13.5376 | 0 | 677.2178 | 0 | 0 | 0 | - | - | 126081.7838 | 2520.3749
2017-10-29 21:00 | 45 | 7.4186 | -0.0070017 | 2.9675 | -0.028007 | 2.9395 | 15 | 12.0605 | 0 | 603.329 | 0 | 0 | 0 | - | - | 126685.1128 | 2532.4354
2017-10-29 22:00 | 42.8 | 5.3759 | -0.0070017 | 2.1503 | -0.028007 | 2.1223 | 14.2667 | 12.1443 | 0 | 607.5204 | 0 | 0 | 0 | - | - | 127292.6333 | 2544.5797
2017-10-29 23:00 | 39.8 | 5.6598 | -0.0070017 | 2.2639 | -0.028007 | 2.2359 | 13.2667 | 11.0307 | 0 | 551.8128 | 0 | 0 | 0 | 4315.012 | 7335.5204 | 127844.4461 | 2555.6105
2017-10-30 | 38.4 | 8.6694 | -0.0070017 | 3.4677 | -0.028007 | 3.4397 | 12.8 | 9.3603 | 0 | 468.2471 | 0 | 0 | 0 | - | - | 128312.6931 | 2564.9707
2017-10-30 01:00 | 37.6 | 6.7323 | -0.0070017 | 2.6929 | -0.028007 | 2.6649 | 12.5333 | 9.8684 | 0 | 493.668 | 0 | 0 | 0 | - | - | 128806.3612 | 2574.8392
2017-10-30 02:00 | 36.8 | 7.3461 | -0.0070017 | 2.9384 | -0.028007 | 2.9104 | 12.2667 | 9.3562 | 0 | 468.0465 | 0 | 0 | 0 | - | - | 129274.4077 | 2584.1954
2017-10-30 03:00 | 36 | 6.0059 | -0.0070017 | 2.4024 | -0.028007 | 2.3743 | 12 | 9.6257 | 0 | 481.5235 | 0 | 0 | 0 | - | - | 129755.9312 | 2593.8211
2017-10-30 04:00 | 35.6 | 4.4567 | -0.0070017 | 1.7827 | -0.028007 | 1.7547 | 11.8667 | 10.112 | 0 | 505.8532 | 0 | 0 | 0 | - | - | 130261.7844 | 2603.9331
2017-10-30 05:00 | 36.1 | 6.2843 | -0.0070017 | 2.5137 | -0.028007 | 2.4857 | 12.0333 | 9.5476 | 0 | 477.6198 | 0 | 0 | 0 | - | - | 130739.4042 | 2613.4807
2017-10-30 06:00 | 37.4 | 2.4097 | -0.0070017 | 0.96389 | -0.028007 | 0.93588 | 12.4667 | 11.5308 | 0 | 576.8277 | 0 | 0 | 0 | - | - | 131316.2319 | 2625.0115
2017-10-30 07:00 | 39.2 | 2.4771 | 0.093603 | 0.99084 | 0.37441 | 1.3653 | 13.0667 | 11.7014 | 0 | 585.3634 | 0 | 0 | 0 | - | - | 131901.5953 | 2636.7129
2017-10-30 08:00 | 41.1 | 2.108 | 5.4867 | 0.84322 | 21.9469 | 22.7901 | 13.7 | 0 | 9.0901 | 0 | 162.9057 | 68.4478 | 95.8269 | - | - | 131738.6896 | 2633.4564
2017-10-30 09:00 | 43.9 | 2.2534 | 11.7594 | 0.90136 | 47.0378 | 47.9391 | 14.6333 | 0 | 33.3058 | 0 | 596.8778 | 250.789 | 351.1046 | - | - | 131141.8118 | 2621.5248
2017-10-30 10:00 | 46.1 | 2.5855 | 16.6283 | 1.0342 | 66.5133 | 67.5475 | 15.3667 | 0 | 52.1808 | 0 | 935.1403 | 392.9161 | 550.0825 | - | - | 130206.6715 | 2602.8314
2017-10-30 11:00 | 46.9 | 2.9269 | 19.8544 | 1.1708 | 79.4178 | 80.5885 | 15.6333 | 0 | 64.9552 | 0 | 1164.0717 | 489.1057 | 684.748 | - | - | 129042.5998 | 2579.5616
2017-10-30 12:00 | 47.8 | 3.9773 | 15.5444 | 1.5909 | 62.1776 | 63.7685 | 15.9333 | 0 | 47.8352 | 0 | 857.2615 | 360.1939 | 504.2715 | - | - | 128185.3383 | 2562.4249
2017-10-30 13:00 | 48.9 | 3.3146 | 10.1616 | 1.3258 | 40.6463 | 41.9721 | 16.3 | 0 | 25.6721 | 0 | 460.0739 | 193.3084 | 270.6317 | - | - | 127725.2644 | 2553.228
2017-10-30 14:00 | 49.5 | 3.4931 | 8.639 | 1.3972 | 34.5559 | 35.9532 | 16.5 | 0 | 19.4532 | 0 | 348.6229 | 146.4802 | 205.0723 | - | - | 127376.6415 | 2546.2591
2017-10-30 15:00 | 50.5 | 3.1968 | 11.2209 | 1.2787 | 44.8838 | 46.1625 | 16.8333 | 0 | 29.3292 | 0 | 525.6121 | 220.8454 | 309.1836 | - | - | 126851.0294 | 2535.7521
2017-10-30 16:00 | 51 | 2.733 | 8.9785 | 1.0932 | 35.9138 | 37.007 | 17 | 0 | 20.007 | 0 | 358.5485 | 150.6506 | 210.9109 | - | - | 126492.4809 | 2528.5847
2017-10-30 17:00 | 49.2 | 2.2902 | 5.0754 | 0.91608 | 20.3014 | 21.2175 | 16.4 | 0 | 4.8175 | 0 | 86.3348 | 36.2751 | 50.7852 | - | - | 126406.1461 | 2526.8589
2017-10-30 18:00 | 49.4 | 1.7228 | 0.12299 | 0.6891 | 0.49196 | 1.1811 | 16.4667 | 15.2856 | 0 | 764.6628 | 0 | 0 | 0 | - | - | 127170.809 | 2542.1445
2017-10-30 19:00 | 48.8 | 1.9837 | -0.0070017 | 0.79349 | -0.028007 | 0.76548 | 16.2667 | 15.5012 | 0 | 775.447 | 0 | 0 | 0 | - | - | 127946.256 | 2557.6457
2017-10-30 20:00 | 48 | 0.69607 | -0.0070017 | 0.27843 | -0.028007 | 0.25042 | 16 | 15.7496 | 0 | 787.8728 | 0 | 0 | 0 | - | - | 128734.1288 | 2573.3952
2017-10-30 21:00 | 45.1 | 1.1399 | -0.0070017 | 0.45596 | -0.028007 | 0.42796 | 15.0333 | 14.6054 | 0 | 730.6341 | 0 | 0 | 0 | - | - | 129464.7629 | 2588.0006
2017-10-30 22:00 | 42.8 | 1.1101 | -0.0070017 | 0.44403 | -0.028007 | 0.41602 | 14.2667 | 13.8506 | 0 | 692.8787 | 0 | 0 | 0 | - | - | 130157.6416 | 2601.8513
2017-10-30 23:00 | 40.7 | 2.6414 | -0.0070017 | 1.0566 | -0.028007 | 1.0286 | 13.5667 | 12.5381 | 0 | 627.2191 | 0 | 0 | 0 | 3232.6172 | 5495.4492 | 130784.8607 | 2614.3894
2017-10-31 | 37.5 | 2.6547 | -0.0070017 | 1.0619 | -0.028007 | 1.0339 | 12.5 | 11.4661 | 0 | 573.5923 | 0 | 0 | 0 | - | - | 131358.4531 | 2625.8555
2017-10-31 01:00 | 36.5 | 4.6003 | -0.0070017 | 1.8401 | -0.028007 | 1.8121 | 12.1667 | 10.3546 | 0 | 517.9875 | 0 | 0 | 0 | - | - | 131876.4405 | 2636.21
2017-10-31 02:00 | 36.2 | 4.8514 | -0.0070017 | 1.9406 | -0.028007 | 1.9126 | 12.0667 | 10.1541 | 0 | 507.9589 | 0 | 0 | 0 | - | - | 132384.3994 | 2646.3641
2017-10-31 03:00 | 35.9 | 2.9111 | -0.0070017 | 1.1644 | -0.028007 | 1.1364 | 11.9667 | 10.8303 | 0 | 541.7836 | 0 | 0 | 0 | - | - | 132926.1829 | 2657.1944
2017-10-31 04:00 | 35.5 | 2.9844 | -0.0070017 | 1.1938 | -0.028007 | 1.1658 | 11.8333 | 10.6676 | 0 | 533.6458 | 0 | 0 | 0 | - | - | 133459.8288 | 2667.862
2017-10-31 05:00 | 34.7 | 1.9215 | -0.0070017 | 0.76859 | -0.028007 | 0.74058 | 11.5667 | 10.8261 | 0 | 541.5751 | 0 | 0 | 0 | - | - | 134001.4038 | 2678.6881
2017-10-31 06:00 | 35.1 | 1.181 | -0.0070017 | 0.4724 | -0.028007 | 0.44439 | 11.7 | 11.2556 | 0 | 563.0619 | 0 | 0 | 0 | - | - | 134564.4657 | 2689.9437
2017-10-31 07:00 | 39.1 | 1.6788 | 0.063218 | 0.67154 | 0.25287 | 0.92441 | 13.0333 | 12.1089 | 0 | 605.7489 | 0 | 0 | 0 | - | - | 135170.2146 | 2702.0526
2017-10-31 08:00 | 40 | 2.2076 | 5.5186 | 0.88305 | 22.0742 | 22.9572 | 13.3333 | 0 | 9.6239 | 0 | 172.4716 | 72.4671 | 101.4539 | - | - | 134997.743 | 2698.6049
2017-10-31 09:00 | 45 | 2.2795 | 8.9157 | 0.91179 | 35.6626 | 36.5744 | 15 | 0 | 21.5744 | 0 | 386.6385 | 162.4531 | 227.4344 | - | - | 134611.1045 | 2690.876
2017-10-31 10:00 | 44.9 | 2.3228 | 14.9119 | 0.9291 | 59.6476 | 60.5767 | 14.9667 | 0 | 45.61 | 0 | 817.3834 | 343.4384 | 480.8138 | - | - | 133793.7211 | 2674.5365
2017-10-31 11:00 | 47.5 | 1.8606 | 17.64 | 0.74426 | 70.5602 | 71.3044 | 15.8333 | 0 | 55.4711 | 0 | 994.1054 | 417.6914 | 584.7679 | - | - | 132799.6157 | 2654.6643
2017-10-31 12:00 | 47.3 | 1.9254 | 17.7623 | 0.77017 | 71.0492 | 71.8194 | 15.7667 | 0 | 56.0527 | 0 | 1004.5288 | 422.0709 | 590.8993 | - | - | 131795.0869 | 2634.5838
2017-10-31 13:00 | 48.5 | 2.1114 | 18.8255 | 0.84455 | 75.3022 | 76.1467 | 16.1667 | 0 | 59.98 | 0 | 1074.9112 | 451.6434 | 632.3007 | - | - | 130720.1757 | 2613.0963
2017-10-31 14:00 | 48.9 | 1.7782 | 17.72 | 0.71127 | 70.8799 | 71.5912 | 16.3 | 0 | 55.2912 | 0 | 990.8809 | 416.3365 | 582.8711 | - | - | 129729.2949 | 2593.2886
2017-10-31 15:00 | 49 | 1.7951 | 13.9201 | 0.71803 | 55.6806 | 56.3986 | 16.3333 | 0 | 40.0653 | 0 | 718.0154 | 301.6871 | 422.362 | - | - | 129011.2795 | 2578.9355
2017-10-31 16:00 | 48.9 | 1.8502 | 10.182 | 0.7401 | 40.7281 | 41.4682 | 16.3 | 0 | 25.1682 | 0 | 451.0434 | 189.514 | 265.3196 | - | - | 128560.2361 | 2569.9191
2017-10-31 17:00 | 48.6 | 1.9032 | 4.916 | 0.76128 | 19.6639 | 20.4252 | 16.2 | 0 | 4.2252 | 0 | 75.7197 | 31.815 | 44.541 | - | - | 128484.5164 | 2568.4055
2017-10-31 18:00 | 48.1 | 1.752 | 0.095378 | 0.70079 | 0.38151 | 1.0823 | 16.0333 | 14.951 | 0 | 747.9256 | 0 | 0 | 0 | - | - | 129232.442 | 2583.3565
2017-10-31 19:00 | 47.6 | 0.91902 | -0.0070017 | 0.36761 | -0.028007 | 0.3396 | 15.8667 | 15.5271 | 0 | 776.7417 | 0 | 0 | 0 | - | - | 130009.1837 | 2598.8836
2017-10-31 20:00 | 45.4 | 1.0895 | -0.0070017 | 0.43579 | -0.028007 | 0.40779 | 15.1333 | 14.7255 | 0 | 736.6457 | 0 | 0 | 0 | - | - | 130745.8294 | 2613.6091
2017-10-31 21:00 | 44.4 | 1.3708 | -0.0070017 | 0.54832 | -0.028007 | 0.52031 | 14.8 | 14.2797 | 0 | 714.3417 | 0 | 0 | 0 | - | - | 131460.1711 | 2627.8888
2017-10-31 22:00 | 42.4 | 1.9727 | -0.0070017 | 0.78907 | -0.028007 | 0.76106 | 14.1333 | 13.3723 | 0 | 668.9481 | 0 | 0 | 0 | - | - | 132129.1192 | 2641.2611
2017-10-31 23:00 | 40.4 | 1.7031 | -0.0070017 | 0.68122 | -0.028007 | 0.65322 | 13.4667 | 12.8134 | 0 | 640.993 | 0 | 0 | 0 | 3932.7637 | 6685.6982 | 132770.1122 | 2654.0745
2017-11-01 | 37.6 | 2.6632 | -0.0070017 | 1.0653 | -0.028007 | 1.0373 | 12.5333 | 11.4961 | 0 | 575.0902 | 0 | 0 | 0 | - | - | 133345.2023 | 2665.5706
2017-11-01 01:00 | 36.4 | 2.2794 | -0.0070017 | 0.91178 | -0.028007 | 0.88377 | 12.1333 | 11.2496 | 0 | 562.7596 | 0 | 0 | 0 | - | - | 133907.9619 | 2676.8202
2017-11-01 02:00 | 36.3 | 3.7406 | -0.0070017 | 1.4962 | -0.028007 | 1.4682 | 12.1 | 10.6318 | 0 | 531.8539 | 0 | 0 | 0 | - | - | 134439.8158 | 2687.4519
2017-11-01 03:00 | 34.6 | 4.6576 | -0.0070017 | 1.863 | -0.028007 | 1.835 | 11.5333 | 9.6983 | 0 | 485.1586 | 0 | 0 | 0 | - | - | 134924.9744 | 2697.1502
2017-11-01 04:00 | 34.5 | 3.0596 | -0.0070017 | 1.2238 | -0.028007 | 1.1958 | 11.5 | 10.3042 | 0 | 515.4669 | 0 | 0 | 0 | - | - | 135440.4413 | 2707.4544
2017-11-01 05:00 | 34.6 | 3.0543 | -0.0070017 | 1.2217 | -0.028007 | 1.1937 | 11.5333 | 10.3396 | 0 | 517.2396 | 0 | 0 | 0 | - | - | 135957.6809 | 2717.794
2017-11-01 06:00 | 37.2 | 3.2545 | -0.0070017 | 1.3018 | -0.028007 | 1.2738 | 12.4 | 11.1262 | 0 | 556.589 | 0 | 0 | 0 | - | - | 136514.2699 | 2728.9203
2017-11-01 07:00 | 37.8 | 4.0951 | 0.053163 | 1.638 | 0.21265 | 1.8507 | 12.6 | 10.7493 | 0 | 537.7346 | 0 | 0 | 0 | - | - | 137052.0045 | 2739.6696
2017-11-01 08:00 | 34.9 | 3.6298 | 3.7761 | 1.4519 | 15.1043 | 16.5562 | 11.6333 | 0 | 4.9229 | 0 | 88.2241 | 37.0689 | 51.8965 | - | - | 136963.7804 | 2737.906
2017-11-01 09:00 | 43.5 | 3.4326 | 8.3 | 1.3731 | 33.2001 | 34.5732 | 14.5 | 0 | 20.0732 | 0 | 359.7342 | 151.1488 | 211.6083 | - | - | 136604.0462 | 2730.7149
2017-11-01 10:00 | 44.8 | 3.7956 | 16.4333 | 1.5182 | 65.7331 | 67.2513 | 14.9333 | 0 | 52.318 | 0 | 937.5984 | 393.9489 | 551.5285 | - | - | 135666.4478 | 2711.9723
2017-11-01 11:00 | 45.3 | 4.5497 | 19.7545 | 1.8199 | 79.0181 | 80.838 | 15.1 | 0 | 65.738 | 0 | 1178.0999 | 494.9999 | 692.9999 | - | - | 134488.348 | 2688.4221
2017-11-01 12:00 | 45.2 | 4.3159 | 19.4867 | 1.7264 | 77.9468 | 79.6731 | 15.0667 | 0 | 64.6064 | 0 | 1157.8216 | 486.4797 | 681.0715 | - | - | 133330.5264 | 2665.2772
2017-11-01 13:00 | 45.1 | 3.8683 | 18.2053 | 1.5473 | 72.8212 | 74.3685 | 15.0333 | 0 | 59.3352 | 0 | 1063.3545 | 446.7876 | 625.5026 | - | - | 132267.1719 | 2644.0208
2017-11-01 14:00 | 46.3 | 2.1187 | 13.8191 | 0.8475 | 55.2766 | 56.1241 | 15.4333 | 0 | 40.6908 | 0 | 729.2249 | 306.397 | 428.9558 | - | - | 131537.947 | 2629.4436
2017-11-01 15:00 | 45.2 | 2.0117 | 13.7323 | 0.80468 | 54.929 | 55.7337 | 15.0667 | 0 | 40.667 | 0 | 728.8002 | 306.2186 | 428.706 | - | - | 130809.1468 | 2614.8748
2017-11-01 16:00 | 45.2 | 1.8968 | 10.086 | 0.7587 | 40.3442 | 41.1029 | 15.0667 | 0 | 26.0362 | 0 | 466.5985 | 196.0498 | 274.4697 | - | - | 130342.5483 | 2605.5475
2017-11-01 17:00 | 45.7 | 1.5443 | 6.0196 | 0.61774 | 24.0785 | 24.6963 | 15.2333 | 0 | 9.4629 | 0 | 169.5865 | 71.2548 | 99.7568 | - | - | 130172.9618 | 2602.1575
2017-11-01 18:00 | 46.4 | 0.52333 | 0.19918 | 0.20933 | 0.79671 | 1.006 | 15.4667 | 14.4606 | 0 | 723.393 | 0 | 0 | 0 | - | - | 130896.3548 | 2616.6181
2017-11-01 19:00 | 46.4 | 0.50735 | -0.0070017 | 0.20294 | -0.028007 | 0.17493 | 15.4667 | 15.2917 | 0 | 764.9692 | 0 | 0 | 0 | - | - | 131661.324 | 2631.9099
2017-11-01 20:00 | 43.7 | 0.2613 | -0.0070017 | 0.10452 | -0.028007 | 0.076512 | 14.5667 | 14.4902 | 0 | 724.8702 | 0 | 0 | 0 | - | - | 132386.1942 | 2646.4
2017-11-01 21:00 | 41.6 | 0.29386 | -0.0070017 | 0.11755 | -0.028007 | 0.089539 | 13.8667 | 13.7771 | 0 | 689.201 | 0 | 0 | 0 | - | - | 133075.3951 | 2660.1771
2017-11-01 22:00 | 39.7 | 0.19524 | -0.0070017 | 0.078095 | -0.028007 | 0.050088 | 13.2333 | 13.1832 | 0 | 659.492 | 0 | 0 | 0 | - | - | 133734.8871 | 2673.3604
2017-11-01 23:00 | 38.2 | 0.69604 | -0.0070017 | 0.27842 | -0.028007 | 0.25041 | 12.7333 | 12.4829 | 0 | 624.4585 | 0 | 0 | 0 | 4046.4957 | 6879.0427 | 134359.3456 | 2685.8433
2017-11-02 | 37.3 | 0.61102 | -0.0070017 | 0.24441 | -0.028007 | 0.2164 | 12.4333 | 12.2169 | 0 | 611.1522 | 0 | 0 | 0 | - | - | 134970.4978 | 2698.0603
2017-11-02 01:00 | 36.2 | 0.76552 | -0.0070017 | 0.30621 | -0.028007 | 0.2782 | 12.0667 | 11.7885 | 0 | 589.7181 | 0 | 0 | 0 | - | - | 135560.2159 | 2709.8487
2017-11-02 02:00 | 35.7 | 1.2943 | -0.0070017 | 0.51773 | -0.028007 | 0.48972 | 11.9 | 11.4103 | 0 | 570.7993 | 0 | 0 | 0 | - | - | 136131.0152 | 2721.259
2017-11-02 03:00 | 34.7 | 1.0282 | -0.0070017 | 0.41128 | -0.028007 | 0.38328 | 11.5667 | 11.1834 | 0 | 559.4492 | 0 | 0 | 0 | - | - | 136690.4644 | 2732.4424
2017-11-02 04:00 | 34 | 1.5338 | -0.0070017 | 0.6135 | -0.028007 | 0.5855 | 11.3333 | 10.7478 | 0 | 537.6606 | 0 | 0 | 0 | - | - | 137228.1251 | 2743.1902
2017-11-02 05:00 | 34.3 | 2.0685 | -0.0070017 | 0.82739 | -0.028007 | 0.79939 | 11.4333 | 10.6339 | 0 | 531.9634 | 0 | 0 | 0 | - | - | 137760.0885 | 2753.8242
2017-11-02 06:00 | 33.8 | 2.625 | -0.0070017 | 1.05 | -0.028007 | 1.022 | 11.2667 | 10.2447 | 0 | 512.4903 | 0 | 0 | 0 | - | - | 138272.5788 | 2764.0689
2017-11-02 07:00 | 35.4 | 2.738 | 0.075798 | 1.0952 | 0.30319 | 1.3984 | 11.8 | 10.4016 | 0 | 520.3412 | 0 | 0 | 0 | - | - | 138792.92 | 2774.4705
2017-11-02 08:00 | 36.4 | 3.0283 | 5.4491 | 1.2113 | 21.7963 | 23.0077 | 12.1333 | 0 | 10.8743 | 0 | 194.8803 | 81.8825 | 114.6355 | - | - | 138598.0396 | 2770.5748
2017-11-02 09:00 | 39.1 | 4.6429 | 11.6932 | 1.8572 | 46.7728 | 48.63 | 13.0333 | 0 | 35.5967 | 0 | 637.9334 | 268.0392 | 375.2549 | - | - | 137960.1063 | 2757.8225
2017-11-02 10:00 | 41.2 | 4.1719 | 16.5217 | 1.6687 | 66.0868 | 67.7555 | 13.7333 | 0 | 54.0222 | 0 | 968.1399 | 406.7815 | 569.4941 | - | - | 136991.9663 | 2738.4694
2017-11-02 11:00 | 43.4 | 3.412 | 16.5146 | 1.3648 | 66.0582 | 67.423 | 14.4667 | 0 | 52.9564 | 0 | 949.039 | 398.7559 | 558.2582 | - | - | 136042.9273 | 2719.4981
2017-11-02 12:00 | 43.2 | 2.9224 | 18.077 | 1.169 | 72.3081 | 73.4771 | 14.4 | 0 | 59.0771 | 0 | 1058.7293 | 444.8443 | 622.782 | - | - | 134984.198 | 2698.3341
2017-11-02 13:00 | 43.3 | 3.1391 | 18.7365 | 1.2557 | 74.9461 | 76.2017 | 14.4333 | 0 | 61.7684 | 0 | 1106.9605 | 465.1095 | 651.1533 | - | - | 133877.2375 | 2676.206
2017-11-02 14:00 | 42.8 | 3.2586 | 19.7696 | 1.3034 | 79.0782 | 80.3817 | 14.2667 | 0 | 66.115 | 0 | 1184.8567 | 497.8389 | 696.9745 | - | - | 132692.3808 | 2652.5207
2017-11-02 15:00 | 43 | 2.8908 | 13.9884 | 1.1563 | 55.9535 | 57.1099 | 14.3333 | 0 | 42.7765 | 0 | 766.6043 | 322.1027 | 450.9437 | - | - | 131925.7765 | 2637.1963
2017-11-02 16:00 | 42.2 | 2.9759 | 9.1117 | 1.1904 | 36.4467 | 37.637 | 14.0667 | 0 | 23.5704 | 0 | 422.4081 | 177.4824 | 248.4753 | - | - | 131503.3684 | 2628.7523
2017-11-02 17:00 | 42.3 | 2.793 | 6.161 | 1.1172 | 24.6441 | 25.7613 | 14.1 | 0 | 11.6613 | 0 | 208.9838 | 87.8083 | 122.9316 | - | - | 131294.3846 | 2624.5747
2017-11-02 18:00 | 42.7 | 1.1097 | 0.21501 | 0.44387 | 0.86003 | 1.3039 | 14.2333 | 12.9294 | 0 | 646.795 | 0 | 0 | 0 | - | - | 131941.1796 | 2637.5042
2017-11-02 19:00 | 45.1 | 1.0118 | -0.0070017 | 0.40474 | -0.028007 | 0.37673 | 15.0333 | 14.6566 | 0 | 733.1966 | 0 | 0 | 0 | - | - | 132674.3762 | 2652.1608
2017-11-02 20:00 | 44.4 | 1.5042 | -0.0070017 | 0.60169 | -0.028007 | 0.57368 | 14.8 | 14.2263 | 0 | 711.6718 | 0 | 0 | 0 | - | - | 133386.048 | 2666.3871
2017-11-02 21:00 | 44.5 | 1.2643 | -0.0070017 | 0.50574 | -0.028007 | 0.47773 | 14.8333 | 14.3556 | 0 | 718.1393 | 0 | 0 | 0 | - | - | 134104.1873 | 2680.7427
2017-11-02 22:00 | 42.2 | 1.8037 | -0.0070017 | 0.72147 | -0.028007 | 0.69347 | 14.0667 | 13.3732 | 0 | 668.9946 | 0 | 0 | 0 | - | - | 134773.1819 | 2694.1159
2017-11-02 23:00 | 40.8 | 2.1298 | -0.0070017 | 0.85192 | -0.028007 | 0.82391 | 13.6 | 12.7761 | 0 | 639.1241 | 0 | 0 | 0 | 4410.9032 | 7498.5354 | 135412.306 | 2706.892
2017-11-03 | 38.2 | 3.0611 | -0.0070017 | 1.2244 | -0.028007 | 1.1964 | 12.7333 | 11.5369 | 0 | 577.1334 | 0 | 0 | 0 | - | - | 135989.4394 | 2718.4289
2017-11-03 01:00 | 37.3 | 2.0263 | -0.0070017 | 0.81051 | -0.028007 | 0.7825 | 12.4333 | 11.6508 | 0 | 582.833 | 0 | 0 | 0 | - | - | 136572.2724 | 2730.0797
2017-11-03 02:00 | 36.1 | 2.3626 | -0.0070017 | 0.94506 | -0.028007 | 0.91705 | 12.0333 | 11.1163 | 0 | 556.0921 | 0 | 0 | 0 | - | - | 137128.3644 | 2741.196
2017-11-03 03:00 | 34.8 | 4.6581 | -0.0070017 | 1.8633 | -0.028007 | 1.8352 | 11.6 | 9.7648 | 0 | 488.482 | 0 | 0 | 0 | - | - | 137616.8464 | 2750.9608
2017-11-03 04:00 | 33.8 | 5.6219 | -0.0070017 | 2.2488 | -0.028007 | 2.2207 | 11.2667 | 9.0459 | 0 | 452.5221 | 0 | 0 | 0 | - | - | 138069.3686 | 2760.0067
2017-11-03 05:00 | 33.7 | 4.0133 | -0.0070017 | 1.6053 | -0.028007 | 1.5773 | 11.2333 | 9.656 | 0 | 483.0415 | 0 | 0 | 0 | - | - | 138552.4101 | 2769.6627
2017-11-03 06:00 | 34.2 | 4.0524 | -0.0070017 | 1.621 | -0.028007 | 1.593 | 11.4 | 9.807 | 0 | 490.5966 | 0 | 0 | 0 | - | - | 139043.0067 | 2779.4697
2017-11-03 07:00 | 36.2 | 3.5058 | 0.08514 | 1.4023 | 0.34056 | 1.7429 | 12.0667 | 10.3238 | 0 | 516.447 | 0 | 0 | 0 | - | - | 139559.4538 | 2789.7935
2017-11-03 08:00 | 40.2 | 4.5386 | 4.6373 | 1.8154 | 18.549 | 20.3645 | 13.4 | 0 | 6.9645 | 0 | 124.8114 | 52.4418 | 73.4185 | - | - | 139434.6424 | 2787.2985
2017-11-03 09:00 | 41.3 | 1.8874 | 10.3422 | 0.75497 | 41.3687 | 42.1237 | 13.7667 | 0 | 28.357 | 0 | 508.1904 | 213.5254 | 298.9355 | - | - | 138926.452 | 2777.1398
2017-11-03 10:00 | 45.4 | 3.7327 | 16.8281 | 1.4931 | 67.3123 | 68.8054 | 15.1333 | 0 | 53.6721 | 0 | 961.865 | 404.145 | 565.8029 | - | - | 137964.587 | 2757.9121
2017-11-03 11:00 | 46.9 | 3.9531 | 18.0763 | 1.5812 | 72.3051 | 73.8864 | 15.6333 | 0 | 58.253 | 0 | 1043.9612 | 438.6392 | 614.0948 | - | - | 136920.6258 | 2737.0433
2017-11-03 12:00 | 47.1 | 4.6185 | 21.5462 | 1.8474 | 86.1849 | 88.0323 | 15.7 | 0 | 72.3323 | 0 | 1296.2781 | 544.6546 | 762.5165 | - | - | 135624.3477 | 2711.1307
2017-11-03 13:00 | 47.1 | 4.5755 | 19.5896 | 1.8302 | 78.3582 | 80.1884 | 15.7 | 0 | 64.4884 | 0 | 1155.7059 | 485.5907 | 679.827 | - | - | 134468.6418 | 2688.0281
2017-11-03 14:00 | 48.7 | 4.5595 | 20.0877 | 1.8238 | 80.3508 | 82.1746 | 16.2333 | 0 | 65.9413 | 0 | 1181.7431 | 496.5307 | 695.143 | - | - | 133286.8986 | 2664.4051
2017-11-03 15:00 | 48 | 4.3736 | 17.0148 | 1.7495 | 68.0592 | 69.8087 | 16 | 0 | 53.8087 | 0 | 964.3136 | 405.1738 | 567.2433 | - | - | 132322.585 | 2645.1285
2017-11-03 16:00 | 47.3 | 5.5653 | 12.3749 | 2.2261 | 49.4994 | 51.7255 | 15.7667 | 0 | 35.9588 | 0 | 644.4238 | 270.7663 | 379.0728 | - | - | 131678.1613 | 2632.2464
2017-11-03 17:00 | 46.8 | 3.2297 | 6.2605 | 1.2919 | 25.0421 | 26.334 | 15.6 | 0 | 10.734 | 0 | 192.3658 | 80.826 | 113.1564 | - | - | 131485.7955 | 2628.4011
2017-11-03 18:00 | 45.9 | 4.0707 | 0.2201 | 1.6283 | 0.88038 | 2.5087 | 15.3 | 12.7913 | 0 | 639.8869 | 0 | 0 | 0 | - | - | 132125.6824 | 2641.1924
2017-11-03 19:00 | 45.3 | 3.6179 | -0.0070017 | 1.4472 | -0.028007 | 1.4192 | 15.1 | 13.6808 | 0 | 684.3843 | 0 | 0 | 0 | - | - | 132810.0667 | 2654.8732
2017-11-03 20:00 | 44.8 | 3.2832 | -0.0070017 | 1.3133 | -0.028007 | 1.2853 | 14.9333 | 13.6481 | 0 | 682.7444 | 0 | 0 | 0 | - | - | 133492.8111 | 2668.5213
2017-11-03 21:00 | 43.7 | 4.2315 | -0.0070017 | 1.6926 | -0.028007 | 1.6646 | 14.5667 | 12.9021 | 0 | 645.4258 | 0 | 0 | 0 | - | - | 134138.2369 | 2681.4234
2017-11-03 22:00 | 41.7 | 8.322 | -0.0070017 | 3.3288 | -0.028007 | 3.3008 | 13.9 | 10.5992 | 0 | 530.2247 | 0 | 0 | 0 | - | - | 134668.4615 | 2692.0225
2017-11-03 23:00 | 38.5 | 10.6785 | -0.0070017 | 4.2714 | -0.028007 | 4.2434 | 12.8333 | 8.5899 | 0 | 429.7119 | 0 | 0 | 0 | 4749.2108 | 8073.6583 | 135098.1734 | 2700.6125
2017-11-04 | 35.8 | 13.9151 | -0.0070017 | 5.566 | -0.028007 | 5.538 | 11.9333 | 6.3953 | 0 | 319.925 | 0 | 0 | 0 | - | - | 135418.0984 | 2707.0078
2017-11-04 01:00 | 35 | 12.6801 | -0.0070017 | 5.072 | -0.028007 | 5.044 | 11.6667 | 6.6226 | 0 | 331.2973 | 0 | 0 | 0 | - | - | 135749.3957 | 2713.6304
2017-11-04 02:00 | 32.7 | 15.0224 | -0.0070017 | 6.009 | -0.028007 | 5.981 | 10.9 | 4.919 | 0 | 246.0754 | 0 | 0 | 0 | - | - | 135995.4711 | 2718.5495
2017-11-04 03:00 | 32.9 | 14.8924 | -0.0070017 | 5.957 | -0.028007 | 5.929 | 10.9667 | 5.0377 | 0 | 252.0117 | 0 | 0 | 0 | - | - | 136247.4828 | 2723.5872
2017-11-04 04:00 | 32.7 | 12.4955 | -0.0070017 | 4.9982 | -0.028007 | 4.9702 | 10.9 | 5.9298 | 0 | 296.6387 | 0 | 0 | 0 | - | - | 136544.1214 | 2729.517
2017-11-04 05:00 | 32.8 | 9.9708 | -0.0070017 | 3.9883 | -0.028007 | 3.9603 | 10.9333 | 6.973 | 0 | 348.826 | 0 | 0 | 0 | - | - | 136892.9475 | 2736.49
2017-11-04 06:00 | 32.9 | 9.9505 | -0.0070017 | 3.9802 | -0.028007 | 3.9522 | 10.9667 | 7.0145 | 0 | 350.8987 | 0 | 0 | 0 | - | - | 137243.8462 | 2743.5045
2017-11-04 07:00 | 34.8 | 9.5679 | 0.10633 | 3.8271 | 0.42533 | 4.2525 | 11.6 | 7.3475 | 0 | 367.5601 | 0 | 0 | 0 | - | - | 137611.4063 | 2750.852
2017-11-04 08:00 | 37.8 | 7.3793 | 4.1054 | 2.9517 | 16.4216 | 19.3733 | 12.6 | 0 | 6.7733 | 0 | 121.3852 | 51.0022 | 71.4031 | - | - | 137490.0211 | 2748.4255
2017-11-04 09:00 | 40.1 | 7.8122 | 12.0066 | 3.1249 | 48.0264 | 51.1512 | 13.3667 | 0 | 37.7846 | 0 | 677.143 | 284.5138 | 398.3194 | - | - | 136812.8781 | 2734.8894
2017-11-04 10:00 | 43.6 | 6.6123 | 16.69 | 2.6449 | 66.7602 | 69.4051 | 14.5333 | 0 | 54.8717 | 0 | 983.3643 | 413.1783 | 578.4496 | - | - | 135829.5138 | 2715.232
2017-11-04 11:00 | 44.8 | 4.5788 | 15.4924 | 1.8315 | 61.9697 | 63.8012 | 14.9333 | 0 | 48.8679 | 0 | 875.7681 | 367.9698 | 515.1577 | - | - | 134953.7457 | 2697.7254
2017-11-04 12:00 | 46.5 | 4.9513 | 11.8772 | 1.9805 | 47.5087 | 49.4892 | 15.5 | 0 | 33.9892 | 0 | 609.1262 | 255.9354 | 358.3096 | - | - | 134344.6195 | 2685.5489
2017-11-04 13:00 | 46.3 | 5.1274 | 19.1385 | 2.051 | 76.5538 | 78.6048 | 15.4333 | 0 | 63.1715 | 0 | 1132.1051 | 475.6744 | 665.9442 | - | - | 133212.5144 | 2662.9182
2017-11-04 14:00 | 46.7 | 2.7388 | 19.6631 | 1.0955 | 78.6526 | 79.7481 | 15.5667 | 0 | 64.1814 | 0 | 1150.2048 | 483.2793 | 676.591 | - | - | 132062.3096 | 2639.9256
2017-11-04 15:00 | 47.1 | 2.5507 | 13.1221 | 1.0203 | 52.4885 | 53.5087 | 15.7 | 0 | 37.8087 | 0 | 677.5761 | 284.6958 | 398.5742 | - | - | 131384.7336 | 2626.3808
2017-11-04 16:00 | 46.7 | 2.4246 | 12.3134 | 0.96985 | 49.2534 | 50.2233 | 15.5667 | 0 | 34.6566 | 0 | 621.0864 | 260.9607 | 365.3449 | - | - | 130763.6472 | 2613.9653
2017-11-04 17:00 | 45.8 | 1.2124 | 6.3643 | 0.48495 | 25.4572 | 25.9422 | 15.2667 | 0 | 10.6755 | 0 | 191.3177 | 80.3856 | 112.5398 | - | - | 130572.3295 | 2610.1409
2017-11-04 18:00 | 44.9 | 0.94757 | 0.24118 | 0.37903 | 0.96473 | 1.3438 | 14.9667 | 13.6229 | 0 | 681.4861 | 0 | 0 | 0 | - | - | 131253.8156 | 2623.7638
2017-11-04 19:00 | 47.5 | 0.8599 | -0.0070017 | 0.34396 | -0.028007 | 0.31595 | 15.8333 | 15.5174 | 0 | 776.2572 | 0 | 0 | 0 | - | - | 132030.0727 | 2639.2812
2017-11-04 20:00 | 45.4 | 0.71485 | -0.0070017 | 0.28594 | -0.028007 | 0.25793 | 15.1333 | 14.8754 | 0 | 744.1422 | 0 | 0 | 0 | - | - | 132774.2149 | 2654.1566
2017-11-04 21:00 | 45.6 | 1.122 | -0.0070017 | 0.44879 | -0.028007 | 0.42079 | 15.2 | 14.7792 | 0 | 739.3304 | 0 | 0 | 0 | - | - | 133513.5453 | 2668.9358
2017-11-04 22:00 | 42.9 | 1.9523 | -0.0070017 | 0.78091 | -0.028007 | 0.75291 | 14.3 | 13.5471 | 0 | 677.6936 | 0 | 0 | 0 | - | - | 134191.2389 | 2682.4829
2017-11-04 23:00 | 41.3 | 0.95694 | -0.0070017 | 0.38278 | -0.028007 | 0.35477 | 13.7667 | 13.4119 | 0 | 670.9303 | 0 | 0 | 0 | 4140.6334 | 7039.0768 | 134862.1692 | 2695.8948
2017-11-05 | 38 | 1.0485 | -0.0070017 | 0.41939 | -0.028007 | 0.39139 | 12.6667 | 12.2753 | 0 | 614.0711 | 0 | 0 | 0 | - | - | 135476.2403 | 2708.17
2017-11-05 01:00 | 35.9 | 2.3276 | -0.0070017 | 0.93103 | -0.028007 | 0.90302 | 11.9667 | 11.0636 | 0 | 553.459 | 0 | 0 | 0 | - | - | 136029.6993 | 2719.2337
2017-11-05 02:00 | 34.5 | 3.0598 | -0.0070017 | 1.2239 | -0.028007 | 1.1959 | 11.5 | 10.3041 | 0 | 515.4627 | 0 | 0 | 0 | - | - | 136545.162 | 2729.5378
2017-11-05 03:00 | 34.3 | 2.7096 | -0.0070017 | 1.0838 | -0.028007 | 1.0558 | 11.4333 | 10.3775 | 0 | 519.1356 | 0 | 0 | 0 | - | - | 137064.2975 | 2739.9153
2017-11-05 04:00 | 32.6 | 2.8878 | -0.0070017 | 1.1551 | -0.028007 | 1.1271 | 10.8667 | 9.7396 | 0 | 487.2217 | 0 | 0 | 0 | - | - | 137551.5192 | 2749.6549
2017-11-05 05:00 | 32.1 | 3.3268 | -0.0070017 | 1.3307 | -0.028007 | 1.3027 | 10.7 | 9.3973 | 0 | 470.0984 | 0 | 0 | 0 | - | - | 138021.6176 | 2759.0521
2017-11-05 06:00 | 32.7 | 4.07 | -0.0070017 | 1.628 | -0.028007 | 1.6 | 10.9 | 9.3 | 0 | 465.2338 | 0 | 0 | 0 | - | - | 138486.8514 | 2768.3522
2017-11-05 07:00 | 36.4 | 3.2371 | 0.074863 | 1.2948 | 0.29945 | 1.5943 | 12.1333 | 10.5391 | 0 | 527.2165 | 0 | 0 | 0 | - | - | 139014.0679 | 2778.8912
2017-11-05 08:00 | 38.6 | 4.0855 | 5.7391 | 1.6342 | 22.9564 | 24.5906 | 12.8667 | 0 | 11.724 | 0 | 210.1068 | 88.2802 | 123.5923 | - | - | 138803.9611 | 2774.6912
2017-11-05 09:00 | 40.9 | 5.9979 | 11.7851 | 2.3992 | 47.1402 | 49.5394 | 13.6333 | 0 | 35.906 | 0 | 643.4772 | 270.3686 | 378.516 | - | - | 138160.4839 | 2761.8281
2017-11-05 10:00 | 45.2 | 5.1482 | 16.2004 | 2.0593 | 64.8017 | 66.861 | 15.0667 | 0 | 51.7943 | 0 | 928.2137 | 390.0058 | 546.0081 | - | - | 137232.2702 | 2743.2731
2017-11-05 11:00 | 48 | 5.3017 | 18.8734 | 2.1207 | 75.4936 | 77.6142 | 16 | 0 | 61.6142 | 0 | 1104.1977 | 463.9486 | 649.5281 | - | - | 136128.0725 | 2721.2002
2017-11-05 12:00 | 46.2 | 6.0799 | 8.8505 | 2.4319 | 35.4021 | 37.8341 | 15.4 | 0 | 22.4341 | 0 | 402.0442 | 168.9261 | 236.4966 | - | - | 135726.0282 | 2713.1633
2017-11-05 13:00 | 42.3 | 5.6815 | 9.1061 | 2.2726 | 36.4245 | 38.6971 | 14.1 | 0 | 24.5971 | 0 | 440.8079 | 185.2134 | 259.2988 | - | - | 135285.2203 | 2704.3516
2017-11-05 14:00 | 46.7 | 5.468 | 12.8946 | 2.1872 | 51.5784 | 53.7656 | 15.5667 | 0 | 38.199 | 0 | 684.5693 | 287.6342 | 402.6878 | - | - | 134600.651 | 2690.667
2017-11-05 15:00 | 47.5 | 3.9433 | 8.7598 | 1.5773 | 35.0391 | 36.6164 | 15.8333 | 0 | 20.7831 | 0 | 372.4561 | 156.4942 | 219.0918 | - | - | 134228.1949 | 2683.2216
2017-11-05 16:00 | 48.4 | 3.3299 | 6.8312 | 1.3319 | 27.3248 | 28.6567 | 16.1333 | 0 | 12.5234 | 0 | 224.434 | 94.3 | 132.02 | - | - | 134003.7609 | 2678.7352
2017-11-05 17:00 | 48.6 | 2.8917 | 4.871 | 1.1567 | 19.4841 | 20.6407 | 16.2 | 0 | 4.4407 | 0 | 79.5833 | 33.4384 | 46.8137 | - | - | 133924.1776 | 2677.1443
2017-11-05 18:00 | 48.6 | 2.5043 | 0.07053 | 1.0017 | 0.28212 | 1.2839 | 16.2 | 14.9161 | 0 | 746.1805 | 0 | 0 | 0 | - | - | 134670.3581 | 2692.0605
2017-11-05 19:00 | 50.1 | 2.5772 | -0.0070017 | 1.0309 | -0.028007 | 1.0029 | 16.7 | 15.6971 | 0 | 785.2484 | 0 | 0 | 0 | - | - | 135455.6065 | 2707.7576
2017-11-05 20:00 | 48.2 | 3.7262 | -0.0070017 | 1.4905 | -0.028007 | 1.4625 | 16.0667 | 14.6042 | 0 | 730.5756 | 0 | 0 | 0 | - | - | 136186.1821 | 2722.3618
2017-11-05 21:00 | 47.1 | 3.8225 | -0.0070017 | 1.529 | -0.028007 | 1.501 | 15.7 | 14.199 | 0 | 710.3057 | 0 | 0 | 0 | - | - | 136896.4878 | 2736.5608
2017-11-05 22:00 | 44.5 | 4.1392 | -0.0070017 | 1.6557 | -0.028007 | 1.6277 | 14.8333 | 13.2056 | 0 | 660.6125 | 0 | 0 | 0 | - | - | 137557.1003 | 2749.7664
2017-11-05 23:00 | 42.8 | 4.0037 | -0.0070017 | 1.6015 | -0.028007 | 1.5735 | 14.2667 | 12.6932 | 0 | 634.9776 | 0 | 0 | 0 | 2994.0531 | 5089.8903 | 138192.0778 | 2762.4596
2017-11-06 | 38.9 | 3.4212 | -0.0070017 | 1.3685 | -0.028007 | 1.3405 | 12.9667 | 11.6262 | 0 | 581.5997 | 0 | 0 | 0 | - | - | 138773.6775 | 2774.0858
2017-11-06 01:00 | 36.8 | 4.0682 | -0.0070017 | 1.6273 | -0.028007 | 1.5993 | 12.2667 | 10.6674 | 0 | 533.6375 | 0 | 0 | 0 | - | - | 139307.315 | 2784.7532
2017-11-06 02:00 | 34.2 | 5.0211 | -0.0070017 | 2.0084 | -0.028007 | 1.9804 | 11.4 | 9.4196 | 0 | 471.2148 | 0 | 0 | 0 | - | - | 139778.5298 | 2794.1728
2017-11-06 03:00 | 34.2 | 7.2624 | -0.0070017 | 2.905 | -0.028007 | 2.877 | 11.4 | 8.523 | 0 | 426.3647 | 0 | 0 | 0 | - | - | 140204.8945 | 2802.6958
2017-11-06 04:00 | 34.2 | 6.373 | -0.0070017 | 2.5492 | -0.028007 | 2.5212 | 11.4 | 8.8788 | 0 | 444.1616 | 0 | 0 | 0 | - | - | 140649.0561 | 2811.5746
2017-11-06 05:00 | 33.8 | 7.2085 | -0.0070017 | 2.8834 | -0.028007 | 2.8554 | 11.2667 | 8.4113 | 0 | 420.7749 | 0 | 0 | 0 | - | - | 141069.831 | 2819.9859
2017-11-06 06:00 | 33.8 | 5.961 | -0.0070017 | 2.3844 | -0.028007 | 2.3564 | 11.2667 | 8.9103 | 0 | 445.7363 | 0 | 0 | 0 | - | - | 141515.5673 | 2828.8962
2017-11-06 07:00 | 35.4 | 6.8289 | -0.0070017 | 2.7316 | -0.028007 | 2.7036 | 11.8 | 9.0964 | 0 | 455.0489 | 0 | 0 | 0 | - | - | 141970.6162 | 2837.9926
2017-11-06 08:00 | 35.5 | 5.0859 | 2.288 | 2.0343 | 9.1522 | 11.1865 | 11.8333 | 0.64681 | 0 | 32.3566 | 0 | 0 | 0 | - | - | 142002.9728 | 2838.6394
2017-11-06 09:00 | 35.4 | 5.4707 | 9.6668 | 2.1883 | 38.6672 | 40.8555 | 11.8 | 0 | 29.0555 | 0 | 520.7076 | 218.7847 | 306.2986 | - | - | 141482.2652 | 2828.2305
2017-11-06 10:00 | 31.1 | 5.8238 | 8.0953 | 2.3295 | 32.3811 | 34.7106 | 10.3667 | 0 | 24.3439 | 0 | 436.2712 | 183.3072 | 256.6301 | - | - | 141045.994 | 2819.5094
2017-11-06 11:00 | 38.5 | 6.2622 | 14.0635 | 2.5049 | 56.2541 | 58.759 | 12.8333 | 0 | 45.9256 | 0 | 823.04 | 345.8151 | 484.1412 | - | - | 140222.954 | 2803.0569
2017-11-06 12:00 | 40.3 | 3.8865 | 20.1971 | 1.5546 | 80.7885 | 82.3431 | 13.4333 | 0 | 68.9098 | 0 | 1234.9422 | 518.8833 | 726.4366 | - | - | 138988.0118 | 2778.3704
2017-11-06 13:00 | 40.1 | 3.8223 | 14.6846 | 1.5289 | 58.7386 | 60.2675 | 13.3667 | 0 | 46.9008 | 0 | 840.5162 | 353.158 | 494.4213 | - | - | 138147.4956 | 2761.5684
2017-11-06 14:00 | 42 | 6.3764 | 14.7275 | 2.5506 | 58.91 | 61.4605 | 14 | 0 | 47.4605 | 0 | 850.547 | 357.3727 | 500.3218 | - | - | 137296.9486 | 2744.566
2017-11-06 15:00 | 43.6 | 5.5344 | 11.2236 | 2.2138 | 44.8945 | 47.1083 | 14.5333 | 0 | 32.575 | 0 | 583.7808 | 245.286 | 343.4004 | - | - | 136713.1678 | 2732.8962
2017-11-06 16:00 | 45.1 | 6.0058 | 7.8451 | 2.4023 | 31.3803 | 33.7826 | 15.0333 | 0 | 18.7493 | 0 | 336.0091 | 141.1803 | 197.6524 | - | - | 136377.1588 | 2726.1794
2017-11-06 17:00 | 46.6 | 5.937 | 3.3115 | 2.3748 | 13.2462 | 15.621 | 15.5333 | 0 | 0.087639 | 0 | 1.5706 | 0.65991 | 0.92387 | - | - | 136375.5882 | 2726.148
2017-11-06 18:00 | 49.8 | 6.8484 | -0.0070017 | 2.7394 | -0.028007 | 2.7114 | 16.6 | 13.8886 | 0 | 694.7795 | 0 | 0 | 0 | - | - | 137070.3677 | 2740.0367
2017-11-06 19:00 | 49 | 4.5281 | -0.0070017 | 1.8112 | -0.028007 | 1.7832 | 16.3333 | 14.5501 | 0 | 727.8699 | 0 | 0 | 0 | - | - | 137798.2377 | 2754.5868
2017-11-06 20:00 | 36.6 | 5.0515 | -0.0070017 | 2.0206 | -0.028007 | 1.9926 | 12.2 | 10.2074 | 0 | 510.6255 | 0 | 0 | 0 | - | - | 138308.8631 | 2764.7942
2017-11-06 21:00 | 39.4 | 4.0668 | -0.0070017 | 1.6267 | -0.028007 | 1.5987 | 13.1333 | 11.5346 | 0 | 577.0195 | 0 | 0 | 0 | - | - | 138885.8826 | 2776.3288
2017-11-06 22:00 | 35.2 | 5.9102 | -0.0070017 | 2.3641 | -0.028007 | 2.3361 | 11.7333 | 9.3973 | 0 | 470.0979 | 0 | 0 | 0 | - | - | 139355.9805 | 2785.7261
2017-11-06 23:00 | 40.3 | 6.0576 | -0.0070017 | 2.423 | -0.028007 | 2.395 | 13.4333 | 11.0383 | 0 | 552.1919 | 0 | 0 | 0 | 3310.2262 | 5627.3846 | 139908.1724 | 2796.7644
2017-11-07 | 37.3 | 5.6806 | -0.0070017 | 2.2722 | -0.028007 | 2.2442 | 12.4333 | 10.1891 | 0 | 509.7099 | 0 | 0 | 0 | - | - | 140417.8823 | 2806.9535
2017-11-07 01:00 | 36.1 | 5.9106 | -0.0070017 | 2.3643 | -0.028007 | 2.3362 | 12.0333 | 9.6971 | 0 | 485.0968 | 0 | 0 | 0 | - | - | 140902.979 | 2816.6506
2017-11-07 02:00 | 32.7 | 5.0393 | -0.0070017 | 2.0157 | -0.028007 | 1.9877 | 10.9 | 8.9123 | 0 | 445.8365 | 0 | 0 | 0 | - | - | 141348.8155 | 2825.5628
2017-11-07 03:00 | 32.3 | 5.1348 | -0.0070017 | 2.0539 | -0.028007 | 2.0259 | 10.7667 | 8.7408 | 0 | 437.2565 | 0 | 0 | 0 | - | - | 141786.072 | 2834.3036
2017-11-07 04:00 | 31.1 | 4.5876 | -0.0070017 | 1.835 | -0.028007 | 1.807 | 10.3667 | 8.5596 | 0 | 428.1962 | 0 | 0 | 0 | - | - | 142214.2682 | 2842.8632
2017-11-07 05:00 | 31.4 | 5.4229 | -0.0070017 | 2.1691 | -0.028007 | 2.1411 | 10.4667 | 8.3255 | 0 | 416.4847 | 0 | 0 | 0 | - | - | 142630.7529 | 2851.1888
2017-11-07 06:00 | 34.1 | 5.2161 | -0.0070017 | 2.0864 | -0.028007 | 2.0584 | 11.3667 | 9.3082 | 0 | 465.6453 | 0 | 0 | 0 | - | - | 143096.3982 | 2860.497
2017-11-07 07:00 | 33.6 | 6.2904 | 0.0058698 | 2.5161 | 0.023479 | 2.5396 | 11.2 | 8.6604 | 0 | 433.2353 | 0 | 0 | 0 | - | - | 143529.6335 | 2869.1574
2017-11-07 08:00 | 39 | 5.5414 | 5.3839 | 2.2166 | 21.5356 | 23.7522 | 13 | 0 | 10.7522 | 0 | 192.6918 | 80.9629 | 113.3481 | - | - | 143336.9417 | 2865.3055
2017-11-07 09:00 | 41.4 | 7.5236 | 9.9817 | 3.0094 | 39.9269 | 42.9363 | 13.8 | 0 | 29.1363 | 0 | 522.1559 | 219.3932 | 307.1505 | - | - | 142814.7858 | 2854.8676
2017-11-07 10:00 | 43.3 | 7.7485 | 13.2015 | 3.0994 | 52.806 | 55.9054 | 14.4333 | 0 | 41.4721 | 0 | 743.2273 | 312.2804 | 437.1925 | - | - | 142071.5585 | 2840.0105
2017-11-07 11:00 | 45.1 | 7.7139 | 19.2646 | 3.0855 | 77.0585 | 80.144 | 15.0333 | 0 | 65.1107 | 0 | 1166.8583 | 490.2766 | 686.3872 | - | - | 140904.7002 | 2816.685
2017-11-07 12:00 | 45.9 | 6.9859 | 20.6613 | 2.7944 | 82.6454 | 85.4397 | 15.3 | 0 | 70.1397 | 0 | 1256.9842 | 528.1446 | 739.4025 | - | - | 139647.716 | 2791.5578
2017-11-07 13:00 | 46.6 | 5.8423 | 18.254 | 2.3369 | 73.0162 | 75.3531 | 15.5333 | 0 | 59.8198 | 0 | 1072.0394 | 450.4367 | 630.6114 | - | - | 138575.6766 | 2770.1278
2017-11-07 14:00 | 48.3 | 4.2188 | 15.39 | 1.6875 | 61.56 | 63.2475 | 16.1 | 0 | 47.1475 | 0 | 844.9378 | 355.0159 | 497.0223 | - | - | 137730.7388 | 2753.2375
2017-11-07 15:00 | 48.4 | 4.0775 | 11.8079 | 1.631 | 47.2315 | 48.8625 | 16.1333 | 0 | 32.7291 | 0 | 586.5436 | 246.4469 | 345.0256 | - | - | 137144.1952 | 2741.5125
2017-11-07 16:00 | 51.2 | 3.5456 | 9.6996 | 1.4182 | 38.7983 | 40.2165 | 17.0667 | 0 | 23.1499 | 0 | 414.872 | 174.316 | 244.0424 | - | - | 136729.3232 | 2733.2192
2017-11-07 17:00 | 49.4 | 3.0527 | 6.0688 | 1.2211 | 24.2752 | 25.4963 | 16.4667 | 0 | 9.0296 | 0 | 161.821 | 67.992 | 95.1888 | - | - | 136567.5022 | 2729.9844
2017-11-07 18:00 | 51.2 | 1.5928 | 0.11768 | 0.6371 | 0.47072 | 1.1078 | 17.0667 | 15.9588 | 0 | 798.3413 | 0 | 0 | 0 | - | - | 137365.8435 | 2745.9432
2017-11-07 19:00 | 50 | 1.3836 | -0.0070017 | 0.55344 | -0.028007 | 0.52544 | 16.6667 | 16.1412 | 0 | 807.4652 | 0 | 0 | 0 | - | - | 138173.3087 | 2762.0844
2017-11-07 20:00 | 49.3 | 1.6756 | -0.0070017 | 0.67023 | -0.028007 | 0.64223 | 16.4333 | 15.7911 | 0 | 789.9504 | 0 | 0 | 0 | - | - | 138963.2591 | 2777.8755
2017-11-07 21:00 | 46.8 | 1.1198 | -0.0070017 | 0.4479 | -0.028007 | 0.4199 | 15.6 | 15.1801 | 0 | 759.3848 | 0 | 0 | 0 | - | - | 139722.6439 | 2793.0557
2017-11-07 22:00 | 45.6 | 1.6909 | -0.0070017 | 0.67635 | -0.028007 | 0.64834 | 15.2 | 14.5517 | 0 | 727.9469 | 0 | 0 | 0 | - | - | 140450.5909 | 2807.6073
2017-11-07 23:00 | 42.8 | 2.3688 | -0.0070017 | 0.94751 | -0.028007 | 0.91951 | 14.2667 | 13.3472 | 0 | 667.6919 | 0 | 0 | 0 | 4095.3713 | 6962.1312 | 141118.2828 | 2820.9545
2017-11-08 | 41 | 3.3274 | -0.0070017 | 1.331 | -0.028007 | 1.303 | 13.6667 | 12.3637 | 0 | 618.4947 | 0 | 0 | 0 | - | - | 141736.7775 | 2833.3182
2017-11-08 01:00 | 38.4 | 2.1373 | -0.0070017 | 0.85494 | -0.028007 | 0.82693 | 12.8 | 11.9731 | 0 | 598.953 | 0 | 0 | 0 | - | - | 142335.7305 | 2845.2913
2017-11-08 02:00 | 37.2 | 1.837 | -0.0070017 | 0.73482 | -0.028007 | 0.70681 | 12.4 | 11.6932 | 0 | 584.9518 | 0 | 0 | 0 | - | - | 142920.6824 | 2856.9844
2017-11-08 03:00 | 35.5 | 2.377 | -0.0070017 | 0.9508 | -0.028007 | 0.9228 | 11.8333 | 10.9105 | 0 | 545.7997 | 0 | 0 | 0 | - | - | 143466.4821 | 2867.895
2017-11-08 04:00 | 35.3 | 3.7165 | -0.0070017 | 1.4866 | -0.028007 | 1.4586 | 11.7667 | 10.3081 | 0 | 515.6619 | 0 | 0 | 0 | - | - | 143982.144 | 2878.2031
2017-11-08 05:00 | 35.2 | 3.1907 | -0.0070017 | 1.2763 | -0.028007 | 1.2483 | 11.7333 | 10.4851 | 0 | 524.5153 | 0 | 0 | 0 | - | - | 144506.6592 | 2888.6881
2017-11-08 06:00 | 35 | 2.5633 | -0.0070017 | 1.0253 | -0.028007 | 0.99731 | 11.6667 | 10.6694 | 0 | 533.7347 | 0 | 0 | 0 | - | - | 145040.394 | 2899.3575
2017-11-08 07:00 | 34.9 | 1.567 | 0.030279 | 0.62681 | 0.12112 | 0.74793 | 11.6333 | 10.8854 | 0 | 544.5425 | 0 | 0 | 0 | - | - | 145584.9365 | 2910.2429
2017-11-08 08:00 | 37.4 | 1.4076 | 5.099 | 0.56303 | 20.396 | 20.9591 | 12.4667 | 0 | 8.4924 | 0 | 152.1936 | 63.9469 | 89.5256 | - | - | 145432.7429 | 2907.2005
2017-11-08 09:00 | 39.3 | 1.6395 | 11.1476 | 0.65579 | 44.5903 | 45.2461 | 13.1 | 0 | 32.1461 | 0 | 576.0944 | 242.0565 | 338.8791 | - | - | 144856.6485 | 2895.6844
2017-11-08 10:00 | 41.6 | 1.1903 | 10.4219 | 0.47611 | 41.6874 | 42.1635 | 13.8667 | 0 | 28.2969 | 0 | 507.1126 | 213.0725 | 298.3015 | - | - | 144349.5359 | 2885.5472
2017-11-08 11:00 | 42.9 | 1.1301 | 15.7663 | 0.45203 | 63.0652 | 63.5172 | 14.3 | 0 | 49.2172 | 0 | 882.0285 | 370.6002 | 518.8403 | - | - | 143467.5075 | 2867.9155
2017-11-08 12:00 | 44.6 | 0.86643 | 19.7572 | 0.34657 | 79.0286 | 79.3752 | 14.8667 | 0 | 64.5085 | 0 | 1156.0671 | 485.7425 | 680.0395 | - | - | 142311.4404 | 2844.8057
2017-11-08 13:00 | 45.8 | 0.9705 | 20.9751 | 0.3882 | 83.9005 | 84.2887 | 15.2667 | 0 | 69.022 | 0 | 1236.9537 | 519.7284 | 727.6198 | - | - | 141074.4867 | 2820.079
2017-11-08 14:00 | 46.1 | 0.59898 | 17.827 | 0.23959 | 71.3078 | 71.5474 | 15.3667 | 0 | 56.1808 | 0 | 1006.8238 | 423.0352 | 592.2493 | - | - | 140067.6629 | 2799.9526
2017-11-08 15:00 | 46.8 | 0.80499 | 15.0498 | 0.322 | 60.1994 | 60.5214 | 15.6 | 0 | 44.9214 | 0 | 805.0422 | 338.253 | 473.5542 | - | - | 139262.6207 | 2783.8598
2017-11-08 16:00 | 47.4 | 0.70552 | 12.1535 | 0.28221 | 48.614 | 48.8962 | 15.8 | 0 | 33.0962 | 0 | 593.122 | 249.2109 | 348.8953 | - | - | 138669.4987 | 2772.0033
2017-11-08 17:00 | 47.8 | 0.65563 | 6.3183 | 0.26225 | 25.2732 | 25.5354 | 15.9333 | 0 | 9.6021 | 0 | 172.0803 | 72.3026 | 101.2237 | - | - | 138497.4184 | 2768.5634
2017-11-08 18:00 | 47.9 | 0.72622 | 0.12768 | 0.29049 | 0.51071 | 0.8012 | 15.9667 | 15.1655 | 0 | 758.6526 | 0 | 0 | 0 | - | - | 139256.071 | 2783.7289
2017-11-08 19:00 | 48.6 | 1.1068 | -0.0070017 | 0.44273 | -0.028007 | 0.41472 | 16.2 | 15.7853 | 0 | 789.6588 | 0 | 0 | 0 | - | - | 140045.7298 | 2799.5141
2017-11-08 20:00 | 45.4 | 1.2815 | -0.0070017 | 0.51262 | -0.028007 | 0.48461 | 15.1333 | 14.6487 | 0 | 732.8024 | 0 | 0 | 0 | - | - | 140778.5322 | 2814.1629
2017-11-08 21:00 | 41.6 | 1.3234 | -0.0070017 | 0.52935 | -0.028007 | 0.50134 | 13.8667 | 13.3653 | 0 | 668.6006 | 0 | 0 | 0 | - | - | 141447.1327 | 2827.5282
2017-11-08 22:00 | 43.8 | 1.1117 | -0.0070017 | 0.44467 | -0.028007 | 0.41666 | 14.6 | 14.1833 | 0 | 709.5217 | 0 | 0 | 0 | - | - | 142156.6544 | 2841.7115
2017-11-08 23:00 | 42.2 | 0.7641 | -0.0070017 | 0.30564 | -0.028007 | 0.27763 | 14.0667 | 13.789 | 0 | 689.7965 | 0 | 0 | 0 | 4169.1283 | 7087.5181 | 142846.451 | 2855.5006
2017-11-09 | 39.1 | 1.5661 | -0.0070017 | 0.62644 | -0.028007 | 0.59844 | 13.0333 | 12.4349 | 0 | 622.0558 | 0 | 0 | 0 | - | - | 143468.5068 | 2867.9355
2017-11-09 01:00 | 37.7 | 1.6442 | -0.0070017 | 0.65766 | -0.028007 | 0.62966 | 12.5667 | 11.937 | 0 | 597.1491 | 0 | 0 | 0 | - | - | 144065.6559 | 2879.8725
2017-11-09 02:00 | 35.3 | 1.0596 | -0.0070017 | 0.42382 | -0.028007 | 0.39582 | 11.7667 | 11.3708 | 0 | 568.8269 | 0 | 0 | 0 | - | - | 144634.4827 | 2891.2433
2017-11-09 03:00 | 35.1 | 1.6032 | -0.0070017 | 0.64126 | -0.028007 | 0.61326 | 11.7 | 11.0867 | 0 | 554.6145 | 0 | 0 | 0 | - | - | 145189.0972 | 2902.3301
2017-11-09 04:00 | 34.5 | 1.8231 | -0.0070017 | 0.72924 | -0.028007 | 0.70124 | 11.5 | 10.7988 | 0 | 540.2082 | 0 | 0 | 0 | - | - | 145729.3054 | 2913.1288
2017-11-09 05:00 | 34.1 | 1.1692 | -0.0070017 | 0.46767 | -0.028007 | 0.43967 | 11.3667 | 10.927 | 0 | 546.6234 | 0 | 0 | 0 | - | - | 146275.9288 | 2924.0558
2017-11-09 06:00 | 33.6 | 0.96174 | -0.0070017 | 0.3847 | -0.028007 | 0.35669 | 11.2 | 10.8433 | 0 | 542.4367 | 0 | 0 | 0 | - | - | 146818.3655 | 2934.8991
2017-11-09 07:00 | 34.1 | 2.0986 | 0.059303 | 0.83945 | 0.23721 | 1.0767 | 11.3667 | 10.29 | 0 | 514.7577 | 0 | 0 | 0 | - | - | 147333.1232 | 2945.1891
2017-11-09 08:00 | 35.2 | 1.8293 | 5.7448 | 0.73171 | 22.9792 | 23.7109 | 11.7333 | 0 | 11.9775 | 0 | 214.6512 | 90.1896 | 126.2654 | - | - | 147118.472 | 2940.8983
2017-11-09 09:00 | 37.8 | 1.119 | 11.8788 | 0.44759 | 47.5154 | 47.963 | 12.6 | 0 | 35.363 | 0 | 633.7453 | 266.2795 | 372.7914 | - | - | 146484.7267 | 2928.2297
2017-11-09 10:00 | 40 | 2.1563 | 16.4965 | 0.86252 | 65.9862 | 66.8487 | 13.3333 | 0 | 53.5153 | 0 | 959.0563 | 402.9648 | 564.1508 | - | - | 145525.6704 | 2909.0582
2017-11-09 11:00 | 41.9 | 2.4983 | 19.5082 | 0.99932 | 78.0329 | 79.0322 | 13.9667 | 0 | 65.0655 | 0 | 1166.049 | 489.9365 | 685.9112 | - | - | 144359.6214 | 2885.7488
2017-11-09 12:00 | 42.7 | 2.0791 | 20.9556 | 0.83163 | 83.8223 | 84.6539 | 14.2333 | 0 | 70.4206 | 0 | 1262.0175 | 530.2594 | 742.3632 | - | - | 143097.6039 | 2860.5211
2017-11-09 13:00 | 44 | 3.0271 | 20.9482 | 1.2109 | 83.7926 | 85.0035 | 14.6667 | 0 | 70.3368 | 0 | 1260.5159 | 529.6285 | 741.48 | - | - | 141837.088 | 2835.3234
2017-11-09 14:00 | 44.3 | 3.2784 | 19.456 | 1.3114 | 77.8239 | 79.1353 | 14.7667 | 0 | 64.3686 | 0 | 1153.5589 | 484.6886 | 678.564 | - | - | 140683.5291 | 2812.2637
2017-11-09 15:00 | 44.6 | 2.7251 | 16.5542 | 1.09 | 66.217 | 67.307 | 14.8667 | 0 | 52.4403 | 0 | 939.791 | 394.8702 | 552.8182 | - | - | 139743.7381 | 2793.4773
2017-11-09 16:00 | 45 | 2.8241 | 12.2202 | 1.1296 | 48.8806 | 50.0103 | 15 | 0 | 35.0103 | 0 | 627.4244 | 263.6237 | 369.0732 | - | - | 139116.3137 | 2780.9351
2017-11-09 17:00 | 44.5 | 2.7958 | 6.3039 | 1.1183 | 25.2156 | 26.334 | 14.8333 | 0 | 11.5006 | 0 | 206.1043 | 86.5984 | 121.2378 | - | - | 138910.2094 | 2776.8151
2017-11-09 18:00 | 44.7 | 2.152 | 0.1942 | 0.86081 | 0.77681 | 1.6376 | 14.9 | 13.2624 | 0 | 663.4507 | 0 | 0 | 0 | - | - | 139573.6601 | 2790.0775
2017-11-09 19:00 | 47.1 | 2.401 | -0.0070017 | 0.9604 | -0.028007 | 0.93239 | 15.7 | 14.7676 | 0 | 738.7499 | 0 | 0 | 0 | - | - | 140312.41 | 2804.8451
2017-11-09 20:00 | 47.5 | 1.8147 | -0.0070017 | 0.72589 | -0.028007 | 0.69788 | 15.8333 | 15.1355 | 0 | 757.1512 | 0 | 0 | 0 | - | - | 141069.5612 | 2819.9805
2017-11-09 21:00 | 46.5 | 2.9935 | -0.0070017 | 1.1974 | -0.028007 | 1.1694 | 15.5 | 14.3306 | 0 | 716.889 | 0 | 0 | 0 | - | - | 141786.4502 | 2834.3111
2017-11-09 22:00 | 44.4 | 3.8183 | -0.0070017 | 1.5273 | -0.028007 | 1.4993 | 14.8 | 13.3007 | 0 | 665.3666 | 0 | 0 | 0 | - | - | 142451.8168 | 2847.6118
2017-11-09 23:00 | 42.6 | 4.2924 | -0.0070017 | 1.7169 | -0.028007 | 1.6889 | 14.2 | 12.5111 | 0 | 625.8661 | 0 | 0 | 0 | 4954.6552 | 8422.9138 | 143077.6829 | 2860.1229
2017-11-10 | 39.6 | 2.855 | -0.0070017 | 1.142 | -0.028007 | 1.114 | 13.2 | 12.086 | 0 | 604.6022 | 0 | 0 | 0 | - | - | 143682.2851 | 2872.2089
2017-11-10 01:00 | 37.6 | 3.3391 | -0.0070017 | 1.3356 | -0.028007 | 1.3076 | 12.5333 | 11.2257 | 0 | 561.5656 | 0 | 0 | 0 | - | - | 144243.8507 | 2883.4346
2017-11-10 02:00 | 36 | 6.0162 | -0.0070017 | 2.4065 | -0.028007 | 2.3785 | 12 | 9.6215 | 0 | 481.3174 | 0 | 0 | 0 | - | - | 144725.1681 | 2893.0561
2017-11-10 03:00 | 35.8 | 5.6265 | -0.0070017 | 2.2506 | -0.028007 | 2.2226 | 11.9333 | 9.7107 | 0 | 485.7793 | 0 | 0 | 0 | - | - | 145210.9474 | 2902.7668
2017-11-10 04:00 | 35.6 | 6.0874 | -0.0070017 | 2.435 | -0.028007 | 2.407 | 11.8667 | 9.4597 | 0 | 473.2223 | 0 | 0 | 0 | - | - | 145684.1697 | 2912.2266
2017-11-10 05:00 | 35.3 | 4.2175 | -0.0070017 | 1.687 | -0.028007 | 1.659 | 11.7667 | 10.1077 | 0 | 505.6371 | 0 | 0 | 0 | - | - | 146189.8068 | 2922.3342
2017-11-10 06:00 | 35.5 | 2.8686 | -0.0070017 | 1.1475 | -0.028007 | 1.1194 | 11.8333 | 10.7139 | 0 | 535.9622 | 0 | 0 | 0 | - | - | 146725.769 | 2933.0481
2017-11-10 07:00 | 37 | 3.0434 | -0.0070017 | 1.2174 | -0.028007 | 1.1894 | 12.3333 | 11.144 | 0 | 557.4769 | 0 | 0 | 0 | - | - | 147283.246 | 2944.1921
2017-11-10 08:00 | 38.5 | 2.3053 | 5.6566 | 0.92211 | 22.6266 | 23.5487 | 12.8333 | 0 | 10.7153 | 0 | 192.0312 | 80.6854 | 112.9595 | - | - | 147091.2148 | 2940.3534
2017-11-10 09:00 | 41.2 | 2.0207 | 11.991 | 0.80828 | 47.964 | 48.7723 | 13.7333 | 0 | 35.039 | 0 | 627.9382 | 263.8396 | 369.3754 | - | - | 146463.2766 | 2927.8009
2017-11-10 10:00 | 44 | 2.436 | 16.8916 | 0.97438 | 67.5664 | 68.5408 | 14.6667 | 0 | 53.8741 | 0 | 965.486 | 405.6664 | 567.9329 | - | - | 145497.7906 | 2908.5008
2017-11-10 11:00 | 44.3 | 2.1566 | 20.0482 | 0.86265 | 80.193 | 81.0556 | 14.7667 | 0 | 66.289 | 0 | 1187.9746 | 499.149 | 698.8086 | - | - | 144309.8161 | 2884.7532
2017-11-10 12:00 | 44.4 | 3.5995 | 21.7306 | 1.4398 | 86.9222 | 88.362 | 14.8 | 0 | 73.562 | 0 | 1318.3156 | 553.9141 | 775.4797 | - | - | 142991.5005 | 2858.4001
2017-11-10 13:00 | 44.8 | 3.4878 | 21.6842 | 1.3951 | 86.7368 | 88.1319 | 14.9333 | 0 | 73.1986 | 0 | 1311.8026 | 551.1776 | 771.6486 | - | - | 141679.6979 | 2832.1772
2017-11-10 14:00 | 46.5 | 2.9932 | 20.2058 | 1.1973 | 80.8233 | 82.0205 | 15.5 | 0 | 66.5205 | 0 | 1192.1244 | 500.8926 | 701.2497 | - | - | 140487.5734 | 2808.3466
2017-11-10 15:00 | 48.2 | 2.6998 | 17.2527 | 1.0799 | 69.0106 | 70.0906 | 16.0667 | 0 | 54.0239 | 0 | 968.1704 | 406.7943 | 569.512 | - | - | 139519.403 | 2788.9929
2017-11-10 16:00 | 48.4 | 1.8766 | 9.7403 | 0.75064 | 38.9614 | 39.712 | 16.1333 | 0 | 23.5787 | 0 | 422.5575 | 177.5452 | 248.5633 | - | - | 139096.8455 | 2780.5459
2017-11-10 17:00 | 48.5 | 1.7371 | 6.4833 | 0.69485 | 25.9334 | 26.6282 | 16.1667 | 0 | 10.4615 | 0 | 187.4828 | 78.7743 | 110.284 | - | - | 138909.3627 | 2776.7982
2017-11-10 18:00 | 48.3 | 1.7209 | 0.21918 | 0.68838 | 0.87673 | 1.5651 | 16.1 | 14.5349 | 0 | 727.1081 | 0 | 0 | 0 | - | - | 139636.4708 | 2791.3331
2017-11-10 19:00 | 49.8 | 1.9651 | -0.0070017 | 0.78603 | -0.028007 | 0.75803 | 16.6 | 15.842 | 0 | 792.495 | 0 | 0 | 0 | - | - | 140428.9658 | 2807.175
2017-11-10 20:00 | 49.3 | 1.826 | -0.0070017 | 0.7304 | -0.028007 | 0.7024 | 16.4333 | 15.7309 | 0 | 786.9403 | 0 | 0 | 0 | - | - | 141215.9061 | 2822.906
2017-11-10 21:00 | 48.2 | 1.5978 | -0.0070017 | 0.63912 | -0.028007 | 0.61111 | 16.0667 | 15.4556 | 0 | 773.1643 | 0 | 0 | 0 | - | - | 141989.0703 | 2838.3615
2017-11-10 22:00 | 47 | 2.8071 | -0.0070017 | 1.1228 | -0.028007 | 1.0948 | 15.6667 | 14.5718 | 0 | 728.9568 | 0 | 0 | 0 | - | - | 142718.0271 | 2852.9334
2017-11-10 23:00 | 43.5 | 1.3637 | -0.0070017 | 0.54547 | -0.028007 | 0.51746 | 14.5 | 13.9825 | 0 | 699.4767 | 0 | 0 | 0 | 4925.8137 | 8373.8833 | 143417.5037 | 2866.9159
2017-11-11 | 40.5 | 0.77175 | -0.0070017 | 0.3087 | -0.028007 | 0.28069 | 13.5 | 13.2193 | 0 | 661.296 | 0 | 0 | 0 | - | - | 144078.7998 | 2880.1352
2017-11-11 01:00 | 37.7 | 0.68367 | -0.0070017 | 0.27347 | -0.028007 | 0.24546 | 12.5667 | 12.3212 | 0 | 616.3685 | 0 | 0 | 0 | - | - | 144695.1683 | 2892.4564
2017-11-11 02:00 | 36.6 | 0.80422 | -0.0070017 | 0.32169 | -0.028007 | 0.29368 | 12.2 | 11.9063 | 0 | 595.6137 | 0 | 0 | 0 | - | - | 145290.782 | 2904.3627
2017-11-11 03:00 | 35.9 | 0.52285 | -0.0070017 | 0.20914 | -0.028007 | 0.18113 | 11.9667 | 11.7855 | 0 | 589.5714 | 0 | 0 | 0 | - | - | 145880.3534 | 2916.1483
2017-11-11 04:00 | 35.1 | 0.68541 | -0.0070017 | 0.27416 | -0.028007 | 0.24616 | 11.7 | 11.4538 | 0 | 572.9786 | 0 | 0 | 0 | - | - | 146453.332 | 2927.6021
2017-11-11 05:00 | 33.9 | 2.1817 | -0.0070017 | 0.87266 | -0.028007 | 0.84465 | 11.3 | 10.4553 | 0 | 523.0289 | 0 | 0 | 0 | - | - | 146976.3609 | 2938.0575
2017-11-11 06:00 | 35.6 | 2.3032 | -0.0070017 | 0.92129 | -0.028007 | 0.89329 | 11.8667 | 10.9734 | 0 | 548.9435 | 0 | 0 | 0 | - | - | 147525.3044 | 2949.0308
2017-11-11 07:00 | 39.4 | 3.712 | -0.0070017 | 1.4848 | -0.028007 | 1.4568 | 13.1333 | 11.6766 | 0 | 584.1197 | 0 | 0 | 0 | - | - | 148109.4241 | 2960.7074
2017-11-11 08:00 | 40.6 | 3.7864 | 5.2094 | 1.5146 | 20.8375 | 22.3521 | 13.5333 | 0 | 8.8187 | 0 | 158.0417 | 66.4041 | 92.9657 | - | - | 147951.3824 | 2957.5481
2017-11-11 09:00 | 43.6 | 3.1523 | 12.1075 | 1.2609 | 48.4298 | 49.6908 | 14.5333 | 0 | 35.1574 | 0 | 630.0614 | 264.7317 | 370.6244 | - | - | 147321.321 | 2944.9532
2017-11-11 10:00 | 46.8 | 5.2965 | 12.2885 | 2.1186 | 49.154 | 51.2726 | 15.6 | 0 | 35.6726 | 0 | 639.2946 | 268.6112 | 376.0556 | - | - | 146682.0264 | 2932.1737
2017-11-11 11:00 | 48.5 | 5.5801 | 14.1754 | 2.2321 | 56.7016 | 58.9337 | 16.1667 | 0 | 42.767 | 0 | 766.4335 | 322.0309 | 450.8432 | - | - | 145915.5929 | 2916.8527
2017-11-11 12:00 | 50.5 | 5.9346 | 16.7977 | 2.3738 | 67.1906 | 69.5645 | 16.8333 | 0 | 52.7311 | 0 | 945.0023 | 397.0598 | 555.8837 | - | - | 144970.5906 | 2897.9621
2017-11-11 13:00 | 50.1 | 6.472 | 17.7167 | 2.5888 | 70.8668 | 73.4557 | 16.7 | 0 | 56.7557 | 0 | 1017.1265 | 427.3641 | 598.3097 | - | - | 143953.4641 | 2877.6297
2017-11-11 14:00 | 51.3 | 5.5895 | 17.5059 | 2.2358 | 70.0236 | 72.2594 | 17.1 | 0 | 55.1594 | 0 | 988.5194 | 415.3443 | 581.482 | - | - | 142964.9448 | 2857.8692
2017-11-11 15:00 | 51.7 | 5.9792 | 14.1956 | 2.3917 | 56.7825 | 59.1742 | 17.2333 | 0 | 41.9409 | 0 | 751.6284 | 315.8103 | 442.1344 | - | - | 142213.3163 | 2842.8442
2017-11-11 16:00 | 50 | 6.1565 | 9.2738 | 2.4626 | 37.0954 | 39.558 | 16.6667 | 0 | 22.8913 | 0 | 410.239 | 172.3693 | 241.3171 | - | - | 141803.0773 | 2834.6435
2017-11-11 17:00 | 48.8 | 8.206 | 5.4717 | 3.2824 | 21.8867 | 25.1691 | 16.2667 | 0 | 8.9024 | 0 | 159.5415 | 67.0342 | 93.8479 | - | - | 141643.5359 | 2831.4543
2017-11-11 18:00 | 48.1 | 7.6081 | 0.18258 | 3.0432 | 0.7303 | 3.7735 | 16.0333 | 12.2598 | 0 | 613.2971 | 0 | 0 | 0 | - | - | 142256.8329 | 2843.7141
2017-11-11 19:00 | 47.8 | 6.0802 | -0.0070017 | 2.4321 | -0.028007 | 2.4041 | 15.9333 | 13.5293 | 0 | 676.802 | 0 | 0 | 0 | - | - | 142933.635 | 2857.2434
2017-11-11 20:00 | 47.4 | 7.4371 | -0.0070017 | 2.9748 | -0.028007 | 2.9468 | 15.8 | 12.8532 | 0 | 642.9804 | 0 | 0 | 0 | - | - | 143576.6154 | 2870.0965
2017-11-11 21:00 | 44.8 | 7.862 | -0.0070017 | 3.1448 | -0.028007 | 3.1168 | 14.9333 | 11.8165 | 0 | 591.1222 | 0 | 0 | 0 | - | - | 144167.7376 | 2881.9131
2017-11-11 22:00 | 43.9 | 9.4714 | -0.0070017 | 3.7886 | -0.028007 | 3.7605 | 14.6333 | 10.8728 | 0 | 543.9112 | 0 | 0 | 0 | - | - | 144711.6487 | 2892.7859
2017-11-11 23:00 | 41.2 | 11.7973 | -0.0070017 | 4.7189 | -0.028007 | 4.6909 | 13.7333 | 9.0424 | 0 | 452.3472 | 0 | 0 | 0 | 3803.4637 | 6465.8882 | 145163.9959 | 2901.8283
2017-11-12 | 38.5 | 14.3353 | -0.0070017 | 5.7341 | -0.028007 | 5.7061 | 12.8333 | 7.1272 | 0 | 356.5393 | 0 | 0 | 0 | - | - | 145520.5352 | 2908.9555
2017-11-12 01:00 | 37.3 | 14.4471 | -0.0070017 | 5.7788 | -0.028007 | 5.7508 | 12.4333 | 6.6825 | 0 | 334.2922 | 0 | 0 | 0 | - | - | 145854.8274 | 2915.638
2017-11-12 02:00 | 35 | 15.0984 | -0.0070017 | 6.0394 | -0.028007 | 6.0114 | 11.6667 | 5.6553 | 0 | 282.9071 | 0 | 0 | 0 | - | - | 146137.7345 | 2921.2933
2017-11-12 03:00 | 34.9 | 8.6785 | -0.0070017 | 3.4714 | -0.028007 | 3.4434 | 11.6333 | 8.1899 | 0 | 409.7017 | 0 | 0 | 0 | - | - | 146547.4361 | 2929.4832
2017-11-12 04:00 | 34.6 | 4.7464 | -0.0070017 | 1.8986 | -0.028007 | 1.8706 | 11.5333 | 9.6628 | 0 | 483.3797 | 0 | 0 | 0 | - | - | 147030.8158 | 2939.146
2017-11-12 05:00 | 34.5 | 7.101 | -0.0070017 | 2.8404 | -0.028007 | 2.8124 | 11.5 | 8.6876 | 0 | 434.5984 | 0 | 0 | 0 | - | - | 147465.4143 | 2947.8336
2017-11-12 06:00 | 35.4 | 3.8965 | -0.0070017 | 1.5586 | -0.028007 | 1.5306 | 11.8 | 10.2694 | 0 | 513.7268 | 0 | 0 | 0 | - | - | 147979.1411 | 2958.103
2017-11-12 07:00 | 38.2 | 3.1912 | -0.0070017 | 1.2765 | -0.028007 | 1.2485 | 12.7333 | 11.4849 | 0 | 574.5301 | 0 | 0 | 0 | - | - | 148553.6712 | 2969.5879
2017-11-12 08:00 | 42.5 | 2.9883 | 5.6311 | 1.1953 | 22.5245 | 23.7199 | 14.1667 | 0 | 9.5532 | 0 | 171.2041 | 71.9345 | 100.7083 | - | - | 148382.4671 | 2966.1655
2017-11-12 09:00 | 44.6 | 2.8497 | 6.0153 | 1.1399 | 24.0614 | 25.2013 | 14.8667 | 0 | 10.3346 | 0 | 185.2084 | 77.8187 | 108.9461 | - | - | 148197.2587 | 2962.4632
2017-11-12 10:00 | 46.2 | 2.872 | 13.3921 | 1.1488 | 53.5683 | 54.7171 | 15.4 | 0 | 39.3171 | 0 | 704.6072 | 296.0535 | 414.4748 | - | - | 147492.6514 | 2948.3781
2017-11-12 11:00 | 48.2 | 3.8293 | 15.2756 | 1.5317 | 61.1022 | 62.6339 | 16.0667 | 0 | 46.5673 | 0 | 834.539 | 350.6466 | 490.9053 | - | - | 146658.1124 | 2931.6957
2017-11-12 12:00 | 48.5 | 5.2251 | 19.3127 | 2.09 | 77.2506 | 79.3406 | 16.1667 | 0 | 63.174 | 0 | 1132.1498 | 475.6932 | 665.9705 | - | - | 145525.9625 | 2909.064
2017-11-12 13:00 | 49.2 | 5.4342 | 20.886 | 2.1737 | 83.5439 | 85.7176 | 16.4 | 0 | 69.3176 | 0 | 1242.2509 | 521.9542 | 730.7358 | - | - | 144283.7117 | 2884.2314
2017-11-12 14:00 | 49.4 | 5.2272 | 19.4158 | 2.0909 | 77.6634 | 79.7543 | 16.4667 | 0 | 63.2876 | 0 | 1134.1865 | 476.549 | 667.1686 | - | - | 143149.5251 | 2861.559
2017-11-12 15:00 | 49.9 | 4.7982 | 16.4548 | 1.9193 | 65.819 | 67.7383 | 16.6333 | 0 | 51.105 | 0 | 915.8599 | 384.8151 | 538.7411 | - | - | 142233.6652 | 2843.251
2017-11-12 16:00 | 50.6 | 3.6228 | 11.8801 | 1.4491 | 47.5203 | 48.9694 | 16.8667 | 0 | 32.1028 | 0 | 575.3184 | 241.7304 | 338.4226 | - | - | 141658.3468 | 2831.7504
2017-11-12 17:00 | 51.2 | 3.0998 | 5.8081 | 1.2399 | 23.2324 | 24.4724 | 17.0667 | 0 | 7.4057 | 0 | 132.7185 | 55.7641 | 78.0697 | - | - | 141525.6283 | 2829.0973
2017-11-12 18:00 | 49.9 | 2.8727 | 0.10772 | 1.1491 | 0.4309 | 1.58 | 16.6333 | 15.0534 | 0 | 753.0442 | 0 | 0 | 0 | - | - | 142278.6725 | 2844.1507
2017-11-12 19:00 | 50 | 3.5738 | -0.0070017 | 1.4295 | -0.028007 | 1.4015 | 16.6667 | 15.2652 | 0 | 763.6403 | 0 | 0 | 0 | - | - | 143042.3128 | 2859.4158
2017-11-12 20:00 | 49.8 | 3.5061 | -0.0070017 | 1.4024 | -0.028007 | 1.3744 | 16.6 | 15.2256 | 0 | 761.6598 | 0 | 0 | 0 | - | - | 143803.9725 | 2874.6414
2017-11-12 21:00 | 48.4 | 2.4127 | -0.0070017 | 0.96508 | -0.028007 | 0.93707 | 16.1333 | 15.1963 | 0 | 760.1933 | 0 | 0 | 0 | - | - | 144564.1658 | 2889.8377
2017-11-12 22:00 | 46.1 | 2.3281 | -0.0070017 | 0.93122 | -0.028007 | 0.90321 | 15.3667 | 14.4635 | 0 | 723.5344 | 0 | 0 | 0 | - | - | 145287.7003 | 2904.3011
2017-11-12 23:00 | 43.3 | 2.106 | -0.0070017 | 0.8424 | -0.028007 | 0.81439 | 14.4333 | 13.6189 | 0 | 681.2879 | 0 | 0 | 0 | 4134.1429 | 7028.0429 | 145968.9881 | 2917.9201
2017-11-13 | 40.7 | 2.6266 | -0.0070017 | 1.0506 | -0.028007 | 1.0226 | 13.5667 | 12.544 | 0 | 627.5154 | 0 | 0 | 0 | - | - | 146596.5036 | 2930.4641
2017-11-13 01:00 | 37.4 | 2.5616 | -0.0070017 | 1.0246 | -0.028007 | 0.99663 | 12.4667 | 11.47 | 0 | 573.7886 | 0 | 0 | 0 | - | - | 147170.2921 | 2941.9341
2017-11-13 02:00 | 36 | 2.4749 | -0.0070017 | 0.98998 | -0.028007 | 0.96197 | 12 | 11.038 | 0 | 552.1776 | 0 | 0 | 0 | - | - | 147722.4698 | 2952.9722
2017-11-13 03:00 | 35.6 | 3.1656 | -0.0070017 | 1.2663 | -0.028007 | 1.2382 | 11.8667 | 10.6284 | 0 | 531.6867 | 0 | 0 | 0 | - | - | 148254.1565 | 2963.6006
2017-11-13 04:00 | 34.8 | 2.5466 | -0.0070017 | 1.0186 | -0.028007 | 0.99063 | 11.6 | 10.6094 | 0 | 530.7341 | 0 | 0 | 0 | - | - | 148784.8906 | 2974.21
2017-11-13 05:00 | 34.7 | 2.5348 | -0.0070017 | 1.0139 | -0.028007 | 0.98591 | 11.5667 | 10.5808 | 0 | 529.3023 | 0 | 0 | 0 | - | - | 149314.1929 | 2984.7907
2017-11-13 06:00 | 35.8 | 2.5657 | -0.0070017 | 1.0263 | -0.028007 | 0.99826 | 11.9333 | 10.9351 | 0 | 547.0271 | 0 | 0 | 0 | - | - | 149861.2201 | 2995.7258
2017-11-13 07:00 | 38.5 | 1.7322 | -0.0070017 | 0.69288 | -0.028007 | 0.66488 | 12.8333 | 12.1685 | 0 | 608.7272 | 0 | 0 | 0 | - | - | 150469.9472 | 3007.8942
2017-11-13 08:00 | 42.2 | 4.7205 | 5.0699 | 1.8882 | 20.2796 | 22.1679 | 14.0667 | 0 | 8.1012 | 0 | 145.1825 | 61.0011 | 85.4015 | - | - | 150324.7647 | 3004.992
2017-11-13 09:00 | 43 | 7.3685 | 11.4847 | 2.9474 | 45.939 | 48.8864 | 14.3333 | 0 | 34.553 | 0 | 619.2299 | 260.1806 | 364.2529 | - | - | 149705.5348 | 2992.6136
2017-11-13 10:00 | 44.8 | 8.5432 | 5.1021 | 3.4173 | 20.4085 | 23.8258 | 14.9333 | 0 | 8.8924 | 0 | 159.3625 | 66.959 | 93.7426 | - | - | 149546.1723 | 2989.428
2017-11-13 11:00 | 46.9 | 9.8024 | 18.0211 | 3.921 | 72.0844 | 76.0054 | 15.6333 | 0 | 60.3721 | 0 | 1081.9369 | 454.5953 | 636.4335 | - | - | 148464.2355 | 2967.8001
2017-11-13 12:00 | 46.8 | 8.8425 | 19.2976 | 3.537 | 77.1904 | 80.7274 | 15.6 | 0 | 65.1274 | 0 | 1167.1571 | 490.4022 | 686.563 | - | - | 147297.0783 | 2944.4686
2017-11-13 13:00 | 48.3 | 9.8207 | 9.7703 | 3.9283 | 39.0812 | 43.0095 | 16.1 | 0 | 26.9095 | 0 | 482.2483 | 202.6253 | 283.6755 | - | - | 146814.83 | 2934.8285
2017-11-13 14:00 | 48.8 | 10.769 | 6.9117 | 4.3076 | 27.6467 | 31.9543 | 16.2667 | 0 | 15.6877 | 0 | 281.1407 | 118.1264 | 165.3769 | - | - | 146533.6893 | 2929.2084
2017-11-13 15:00 | 49 | 8.738 | 15.5447 | 3.4952 | 62.1786 | 65.6738 | 16.3333 | 0 | 49.3405 | 0 | 884.2383 | 371.5287 | 520.1402 | - | - | 145649.451 | 2911.5325
2017-11-13 16:00 | 49.3 | 6.5824 | 11.3517 | 2.6329 | 45.407 | 48.0399 | 16.4333 | 0 | 31.6066 | 0 | 566.4268 | 237.9944 | 333.1922 | - | - | 145083.0242 | 2900.2097
2017-11-13 17:00 | 50.4 | 6.1309 | 5.8493 | 2.4524 | 23.3972 | 25.8496 | 16.8 | 0 | 9.0496 | 0 | 162.1794 | 68.1426 | 95.3997 | - | - | 144920.8448 | 2896.9677
2017-11-13 18:00 | 49.8 | 3.7785 | 0.090487 | 1.5114 | 0.36195 | 1.8734 | 16.6 | 14.7266 | 0 | 736.7005 | 0 | 0 | 0 | - | - | 145657.5453 | 2911.6943
2017-11-13 19:00 | 49 | 2.9669 | -0.0070017 | 1.1868 | -0.028007 | 1.1588 | 16.3333 | 15.1746 | 0 | 759.1084 | 0 | 0 | 0 | - | - | 146416.6537 | 2926.8689
2017-11-13 20:00 | 48.7 | 2.2664 | -0.0070017 | 0.90655 | -0.028007 | 0.87854 | 16.2333 | 15.3548 | 0 | 768.1237 | 0 | 0 | 0 | - | - | 147184.7773 | 2942.2237
2017-11-13 21:00 | 47.4 | 0.87399 | -0.0070017 | 0.34959 | -0.028007 | 0.32159 | 15.8 | 15.4784 | 0 | 774.3078 | 0 | 0 | 0 | - | - | 147959.0851 | 2957.7021
2017-11-13 22:00 | 45.5 | 1.1504 | -0.0070017 | 0.46014 | -0.028007 | 0.43214 | 15.1667 | 14.7345 | 0 | 737.095 | 0 | 0 | 0 | - | - | 148696.1801 | 2972.4366
2017-11-13 23:00 | 43.1 | 1.5396 | -0.0070017 | 0.61583 | -0.028007 | 0.58782 | 14.3667 | 13.7788 | 0 | 689.2869 | 0 | 0 | 0 | 3264.1779 | 5549.1024 | 149385.4671 | 2986.2155
2017-11-14 | 40.7 | 2.0575 | -0.0070017 | 0.823 | -0.028007 | 0.79499 | 13.5667 | 12.7717 | 0 | 638.9031 | 0 | 0 | 0 | - | - | 150024.3702 | 2998.9872
2017-11-14 01:00 | 38.5 | 3.1663 | -0.0070017 | 1.2665 | -0.028007 | 1.2385 | 12.8333 | 11.5948 | 0 | 580.031 | 0 | 0 | 0 | - | - | 150604.4012 | 3010.582
2017-11-14 02:00 | 36.3 | 5.8462 | -0.0070017 | 2.3385 | -0.028007 | 2.3105 | 12.1 | 9.7895 | 0 | 489.7206 | 0 | 0 | 0 | - | - | 151094.1218 | 3020.3715
2017-11-14 03:00 | 35.4 | 4.1332 | -0.0070017 | 1.6533 | -0.028007 | 1.6253 | 11.8 | 10.1747 | 0 | 508.991 | 0 | 0 | 0 | - | - | 151603.1129 | 3030.5462
2017-11-14 04:00 | 35.5 | 5.3253 | -0.0070017 | 2.1301 | -0.028007 | 2.1021 | 11.8333 | 9.7312 | 0 | 486.8036 | 0 | 0 | 0 | - | - | 152089.9165 | 3040.2774
2017-11-14 05:00 | 35.4 | 4.6961 | -0.0070017 | 1.8784 | -0.028007 | 1.8504 | 11.8 | 9.9496 | 0 | 497.7276 | 0 | 0 | 0 | - | - | 152587.6441 | 3050.227
2017-11-14 06:00 | 35.6 | 3.6936 | -0.0070017 | 1.4774 | -0.028007 | 1.4494 | 11.8667 | 10.4172 | 0 | 521.1226 | 0 | 0 | 0 | - | - | 153108.7667 | 3060.6442
2017-11-14 07:00 | 39.1 | 3.3985 | -0.0070017 | 1.3594 | -0.028007 | 1.3314 | 13.0333 | 11.7019 | 0 | 585.3889 | 0 | 0 | 0 | - | - | 153694.1556 | 3072.3462
2017-11-14 08:00 | 42 | 4.8776 | 4.9233 | 1.951 | 19.6933 | 21.6443 | 14 | 0 | 7.6443 | 0 | 136.9951 | 57.5609 | 80.5853 | - | - | 153557.1606 | 3069.6076
2017-11-14 09:00 | 38.6 | 6.2467 | 9.9548 | 2.4987 | 39.8194 | 42.3181 | 12.8667 | 0 | 29.4514 | 0 | 527.8031 | 221.766 | 310.4724 | - | - | 153029.3575 | 3059.0569
2017-11-14 10:00 | 44.5 | 5.2352 | 16.3175 | 2.0941 | 65.27 | 67.3641 | 14.8333 | 0 | 52.5307 | 0 | 941.4112 | 395.5509 | 553.7713 | - | - | 152087.9463 | 3040.238
2017-11-14 11:00 | 47 | 4.5063 | 19.6382 | 1.8025 | 78.5527 | 80.3552 | 15.6667 | 0 | 64.6885 | 0 | 1159.2927 | 487.0978 | 681.9369 | - | - | 150928.6536 | 3017.0638
2017-11-14 12:00 | 48.1 | 4.6816 | 21.4815 | 1.8726 | 85.9258 | 87.7985 | 16.0333 | 0 | 71.7651 | 0 | 1286.1134 | 540.3838 | 756.5373 | - | - | 149642.5402 | 2991.3544
2017-11-14 13:00 | 48.1 | 4.8359 | 12.2592 | 1.9343 | 49.0367 | 50.9711 | 16.0333 | 0 | 34.9377 | 0 | 626.1243 | 263.0774 | 368.3084 | - | - | 149016.4159 | 2978.8382
2017-11-14 14:00 | 48.2 | 3.2089 | 19.9051 | 1.2835 | 79.6206 | 80.9041 | 16.0667 | 0 | 64.8374 | 0 | 1161.9613 | 488.219 | 683.5067 | - | - | 147854.4546 | 2955.6105
2017-11-14 15:00 | 48.9 | 2.1339 | 10.4487 | 0.85355 | 41.7946 | 42.6481 | 16.3 | 0 | 26.3481 | 0 | 472.189 | 198.3988 | 277.7583 | - | - | 147382.2656 | 2946.1715
2017-11-14 16:00 | 49.3 | 1.2292 | 10.8783 | 0.49167 | 43.5133 | 44.005 | 16.4333 | 0 | 27.5717 | 0 | 494.1157 | 207.6116 | 290.6563 | - | - | 146888.1499 | 2936.2941
2017-11-14 17:00 | 49.6 | 0.47562 | 5.5684 | 0.19025 | 22.2738 | 22.464 | 16.5333 | 0 | 5.9307 | 0 | 106.2845 | 44.6573 | 62.5203 | - | - | 146781.8655 | 2934.1695
2017-11-14 18:00 | 49.1 | 1.1068 | 0.054578 | 0.44274 | 0.21831 | 0.66105 | 16.3667 | 15.7056 | 0 | 785.6737 | 0 | 0 | 0 | - | - | 147567.5391 | 2949.8751
2017-11-14 19:00 | 48.1 | 0.83648 | -0.0070017 | 0.33459 | -0.028007 | 0.30658 | 16.0333 | 15.7267 | 0 | 786.7309 | 0 | 0 | 0 | - | - | 148354.27 | 2965.6019
2017-11-14 20:00 | 46.5 | 0.21264 | -0.0070017 | 0.085058 | -0.028007 | 0.057051 | 15.5 | 15.4429 | 0 | 772.5337 | 0 | 0 | 0 | - | - | 149126.8037 | 2981.0448
2017-11-14 21:00 | 44.8 | 0.66542 | -0.0070017 | 0.26617 | -0.028007 | 0.23816 | 14.9333 | 14.6952 | 0 | 735.1263 | 0 | 0 | 0 | - | - | 149861.93 | 2995.74
2017-11-14 22:00 | 43.8 | 0.30733 | -0.0070017 | 0.12293 | -0.028007 | 0.094926 | 14.6 | 14.5051 | 0 | 725.6165 | 0 | 0 | 0 | - | - | 150587.5465 | 3010.2451
2017-11-14 23:00 | 41.4 | 0.090515 | -0.0070017 | 0.036206 | -0.028007 | 0.0081992 | 13.8 | 13.7918 | 0 | 689.935 | 0 | 0 | 0 | 4066.053 | 6912.2902 | 151277.4815 | 3024.0369
2017-11-15 | 39.4 | 0.17442 | -0.0070017 | 0.069768 | -0.028007 | 0.041762 | 13.1333 | 13.0916 | 0 | 654.906 | 0 | 0 | 0 | - | - | 151932.3875 | 3037.1284
2017-11-15 01:00 | 37.1 | 0.20142 | -0.0070017 | 0.080568 | -0.028007 | 0.052561 | 12.3667 | 12.3141 | 0 | 616.0133 | 0 | 0 | 0 | - | - | 152548.4009 | 3049.4425
2017-11-15 02:00 | 36 | 0.13609 | -0.0070017 | 0.054434 | -0.028007 | 0.026427 | 12 | 11.9736 | 0 | 598.9781 | 0 | 0 | 0 | - | - | 153147.379 | 3061.4161
2017-11-15 03:00 | 35 | 0.61994 | -0.0070017 | 0.24798 | -0.028007 | 0.21997 | 11.6667 | 11.4467 | 0 | 572.6211 | 0 | 0 | 0 | - | - | 153720.0001 | 3072.8628
2017-11-15 04:00 | 34.8 | 0.20084 | -0.0070017 | 0.080336 | -0.028007 | 0.05233 | 11.6 | 11.5477 | 0 | 577.6724 | 0 | 0 | 0 | - | - | 154297.6725 | 3084.4105
2017-11-15 05:00 | 33.7 | 0.43339 | -0.0070017 | 0.17336 | -0.028007 | 0.14535 | 11.2333 | 11.088 | 0 | 554.6766 | 0 | 0 | 0 | - | - | 154852.349 | 3095.4985
2017-11-15 06:00 | 34.6 | 0.62287 | -0.0070017 | 0.24915 | -0.028007 | 0.22114 | 11.5333 | 11.3122 | 0 | 565.8926 | 0 | 0 | 0 | - | - | 155418.2416 | 3106.8107
2017-11-15 07:00 | 36.1 | 0.18154 | -0.0070017 | 0.072616 | -0.028007 | 0.044609 | 12.0333 | 11.9887 | 0 | 599.7361 | 0 | 0 | 0 | - | - | 156017.9777 | 3118.7994
2017-11-15 08:00 | 37.1 | 0.16437 | 4.5455 | 0.06575 | 18.1819 | 18.2477 | 12.3667 | 0 | 5.881 | 0 | 105.3943 | 44.2833 | 61.9967 | - | - | 155912.5834 | 3116.6925
2017-11-15 09:00 | 39.2 | 0.5571 | 10.5738 | 0.22284 | 42.2953 | 42.5181 | 13.0667 | 0 | 29.4515 | 0 | 527.8038 | 221.7663 | 310.4728 | - | - | 155384.7796 | 3106.1417
2017-11-15 10:00 | 40.5 | 0.35667 | 6.1118 | 0.14267 | 24.4471 | 24.5898 | 13.5 | 0 | 11.0898 | 0 | 198.7416 | 83.5049 | 116.9068 | - | - | 155186.038 | 3102.1689
2017-11-15 11:00 | 42.9 | 1.0223 | 11.8622 | 0.40892 | 47.4489 | 47.8578 | 14.3 | 0 | 33.5578 | 0 | 601.3951 | 252.687 | 353.7618 | - | - | 154584.643 | 3090.147
2017-11-15 12:00 | 43 | 1.2473 | 18.8421 | 0.49892 | 75.3684 | 75.8673 | 14.3333 | 0 | 61.534 | 0 | 1102.7596 | 463.3444 | 648.6821 | - | - | 153481.8834 | 3068.1028
2017-11-15 13:00 | 43.6 | 1.364 | 14.3606 | 0.5456 | 57.4424 | 57.988 | 14.5333 | 0 | 43.4547 | 0 | 778.7575 | 327.209 | 458.0927 | - | - | 152703.1258 | 3052.5355
2017-11-15 14:00 | 44 | 1.1101 | 17.9782 | 0.44404 | 71.913 | 72.357 | 14.6667 | 0 | 57.6903 | 0 | 1033.877 | 434.4021 | 608.1629 | - | - | 151669.2488 | 3031.8683
2017-11-15 15:00 | 45.4 | 1.0466 | 14.8424 | 0.41864 | 59.3697 | 59.7884 | 15.1333 | 0 | 44.655 | 0 | 800.2693 | 336.2476 | 470.7466 | - | - | 150868.9795 | 3015.8709
2017-11-15 16:00 | 45.4 | 1.0894 | 11.8837 | 0.43576 | 47.535 | 47.9708 | 15.1333 | 0 | 32.8374 | 0 | 588.4843 | 247.2623 | 346.1673 | - | - | 150280.4952 | 3004.1071
2017-11-15 17:00 | 45.8 | 1.1281 | 5.7312 | 0.45122 | 22.9248 | 23.376 | 15.2667 | 0 | 8.1093 | 0 | 145.3283 | 61.0623 | 85.4872 | - | - | 150135.1669 | 3001.202
2017-11-15 18:00 | 46.9 | 0.75306 | 0.077441 | 0.30122 | 0.30976 | 0.61099 | 15.6333 | 15.0223 | 0 | 751.4931 | 0 | 0 | 0 | - | - | 150886.66 | 3016.2243
2017-11-15 19:00 | 46.8 | 0.55746 | -0.0070017 | 0.22298 | -0.028007 | 0.19498 | 15.6 | 15.405 | 0 | 770.6364 | 0 | 0 | 0 | - | - | 151657.2964 | 3031.6294
2017-11-15 20:00 | 46.7 | 0 | -0.0070017 | 0 | -0.028007 | -0.028007 | 15.5667 | 15.5947 | 0 | 780.1237 | 0 | 0 | 0 | - | - | 152437.4201 | 3047.224
2017-11-15 21:00 | 45.5 | 0 | -0.0070017 | 0 | -0.028007 | -0.028007 | 15.1667 | 15.1947 | 0 | 760.1137 | 0 | 0 | 0 | - | - | 153197.5339 | 3062.4187
2017-11-15 22:00 | 44.2 | 0 | -0.0070017 | 0 | -0.028007 | -0.028007 | 14.7333 | 14.7613 | 0 | 738.4362 | 0 | 0 | 0 | - | - | 153935.9701 | 3077.18
2017-11-15 23:00 | 41.4 | 0.079463 | -0.0070017 | 0.031785 | -0.028007 | 0.0037784 | 13.8 | 13.7962 | 0 | 690.1562 | 0 | 0 | 0 | 3460.477 | 5882.8108 | 154626.1262 | 3090.9763
2017-11-16 | 39.1 | 0.31135 | -0.0070017 | 0.12454 | -0.028007 | 0.096534 | 13.0333 | 12.9368 | 0 | 647.1636 | 0 | 0 | 0 | - | - | 155273.2898 | 3103.9131
2017-11-16 01:00 | 37.5 | 0.73087 | -0.0070017 | 0.29235 | -0.028007 | 0.26434 | 12.5 | 12.2357 | 0 | 612.089 | 0 | 0 | 0 | - | - | 155885.3789 | 3116.1487
2017-11-16 02:00 | 35.3 | 0.91322 | -0.0070017 | 0.36529 | -0.028007 | 0.33728 | 11.7667 | 11.4294 | 0 | 571.7552 | 0 | 0 | 0 | - | - | 156457.134 | 3127.5781
2017-11-16 03:00 | 34.4 | 1.3666 | -0.0070017 | 0.54665 | -0.028007 | 0.51864 | 11.4667 | 10.948 | 0 | 547.6751 | 0 | 0 | 0 | - | - | 157004.8091 | 3138.5261
2017-11-16 04:00 | 33.8 | 1.8914 | -0.0070017 | 0.75654 | -0.028007 | 0.72854 | 11.2667 | 10.5381 | 0 | 527.1701 | 0 | 0 | 0 | - | - | 157531.9792 | 3149.0643
2017-11-16 05:00 | 32.9 | 1.7898 | -0.0070017 | 0.71594 | -0.028007 | 0.68793 | 10.9667 | 10.2787 | 0 | 514.194 | 0 | 0 | 0 | - | - | 158046.1732 | 3159.343
2017-11-16 06:00 | 33.6 | 2.0791 | -0.0070017 | 0.83164 | -0.028007 | 0.80363 | 11.2 | 10.3964 | 0 | 520.0784 | 0 | 0 | 0 | - | - | 158566.2515 | 3169.7394
2017-11-16 07:00 | 34.7 | 2.0062 | -0.0070017 | 0.80247 | -0.028007 | 0.77447 | 11.5667 | 10.7922 | 0 | 539.88 | 0 | 0 | 0 | - | - | 159106.1316 | 3180.5316
2017-11-16 08:00 | 35.8 | 1.3883 | 4.9506 | 0.55534 | 19.8023 | 20.3577 | 11.9333 | 0 | 8.4243 | 0 | 150.9735 | 63.4343 | 88.808 | - | - | 158955.158 | 3177.5136
2017-11-16 09:00 | 38.2 | 1.9451 | 10.0498 | 0.77804 | 40.1993 | 40.9774 | 12.7333 | 0 | 28.244 | 0 | 506.1654 | 212.6745 | 297.7443 | - | - | 158448.9927 | 3167.3954
2017-11-16 10:00 | 41.3 | 1.8468 | 14.6729 | 0.73871 | 58.6918 | 59.4305 | 13.7667 | 0 | 45.6638 | 0 | 818.3477 | 343.8436 | 481.381 | - | - | 157630.645 | 3151.0366
2017-11-16 11:00 | 41.5 | 2.2379 | 19.5598 | 0.89515 | 78.2394 | 79.1345 | 13.8333 | 0 | 65.3012 | 0 | 1170.2719 | 491.7109 | 688.3953 | - | - | 156460.373 | 3127.6429
2017-11-16 12:00 | 42.7 | 2.7666 | 21.0696 | 1.1066 | 84.2782 | 85.3849 | 14.2333 | 0 | 71.1515 | 0 | 1275.1171 | 535.7635 | 750.0689 | - | - | 155185.2559 | 3102.1533
2017-11-16 13:00 | 42.6 | 2.6022 | 21.004 | 1.0409 | 84.0159 | 85.0568 | 14.2 | 0 | 70.8568 | 0 | 1269.8346 | 533.5439 | 746.9615 | - | - | 153915.4214 | 3076.7693
2017-11-16 14:00 | 43.1 | 2.9954 | 18.0969 | 1.1982 | 72.3876 | 73.5857 | 14.3667 | 0 | 59.2191 | 0 | 1061.2737 | 445.9133 | 624.2787 | - | - | 152854.1477 | 3055.5544
2017-11-16 15:00 | 45 | 3.4465 | 15.9395 | 1.3786 | 63.7581 | 65.1367 | 15 | 0 | 50.1367 | 0 | 898.5075 | 377.5242 | 528.5338 | - | - | 151955.6401 | 3037.5932
2017-11-16 16:00 | 44.3 | 3.334 | 10.8273 | 1.3336 | 43.309 | 44.6427 | 14.7667 | 0 | 29.876 | 0 | 535.4119 | 224.963 | 314.9482 | - | - | 151420.2282 | 3026.8904
2017-11-16 17:00 | 45.1 | 2.2436 | 5.1794 | 0.89743 | 20.7177 | 21.6151 | 15.0333 | 0 | 6.5818 | 0 | 117.9537 | 49.5604 | 69.3845 | - | - | 151302.2746 | 3024.5325
2017-11-16 18:00 | 45.2 | 2.0414 | 0.10624 | 0.81655 | 0.42497 | 1.2415 | 15.0667 | 13.8251 | 0 | 691.6031 | 0 | 0 | 0 | - | - | 151993.8777 | 3038.3576
2017-11-16 19:00 | 46.1 | 1.305 | -0.0070017 | 0.52199 | -0.028007 | 0.49398 | 15.3667 | 14.8727 | 0 | 744.0063 | 0 | 0 | 0 | - | - | 152737.8839 | 3053.2303
2017-11-16 20:00 | 47 | 1.3721 | -0.0070017 | 0.54883 | -0.028007 | 0.52083 | 15.6667 | 15.1458 | 0 | 757.6709 | 0 | 0 | 0 | - | - | 153495.5548 | 3068.3761
2017-11-16 21:00 | 45 | 1.2713 | -0.0070017 | 0.50854 | -0.028007 | 0.48053 | 15 | 14.5195 | 0 | 726.3367 | 0 | 0 | 0 | - | - | 154221.8916 | 3082.8956
2017-11-16 22:00 | 44.5 | 1.4156 | -0.0070017 | 0.56625 | -0.028007 | 0.53824 | 14.8333 | 14.2951 | 0 | 715.1122 | 0 | 0 | 0 | - | - | 154937.0037 | 3097.1907
2017-11-16 23:00 | 41.3 | 1.0522 | -0.0070017 | 0.42088 | -0.028007 | 0.39287 | 13.7667 | 13.3738 | 0 | 669.0244 | 0 | 0 | 0 | 4590.5041 | 7803.857 | 155606.0281 | 3110.5645
2017-11-17 | 38.6 | 2.3976 | -0.0070017 | 0.95903 | -0.028007 | 0.93103 | 12.8667 | 11.9356 | 0 | 597.0806 | 0 | 0 | 0 | - | - | 156203.1087 | 3122.5001
2017-11-17 01:00 | 37.2 | 6.1423 | -0.0070017 | 2.4569 | -0.028007 | 2.4289 | 12.4 | 9.9711 | 0 | 498.8045 | 0 | 0 | 0 | - | - | 156701.9133 | 3132.4712
2017-11-17 02:00 | 36.4 | 5.829 | -0.0070017 | 2.3316 | -0.028007 | 2.3036 | 12.1333 | 9.8297 | 0 | 491.7327 | 0 | 0 | 0 | - | - | 157193.646 | 3142.301
2017-11-17 03:00 | 34.3 | 8.0913 | -0.0070017 | 3.2365 | -0.028007 | 3.2085 | 11.4333 | 8.2248 | 0 | 411.4473 | 0 | 0 | 0 | - | - | 157605.0933 | 3150.5258
2017-11-17 04:00 | 34.2 | 3.8681 | -0.0070017 | 1.5472 | -0.028007 | 1.5192 | 11.4 | 9.8808 | 0 | 494.2857 | 0 | 0 | 0 | - | - | 158099.379 | 3160.4066
2017-11-17 05:00 | 33.9 | 4.209 | -0.0070017 | 1.6836 | -0.028007 | 1.6556 | 11.3 | 9.6444 | 0 | 482.4624 | 0 | 0 | 0 | - | - | 158581.8414 | 3170.051
2017-11-17 06:00 | 34 | 3.8238 | -0.0070017 | 1.5295 | -0.028007 | 1.5015 | 11.3333 | 9.8318 | 0 | 491.8359 | 0 | 0 | 0 | - | - | 159073.6773 | 3179.8828
2017-11-17 07:00 | 37.9 | 3.3594 | -0.0070017 | 1.3438 | -0.028007 | 1.3158 | 12.6333 | 11.3176 | 0 | 566.1619 | 0 | 0 | 0 | - | - | 159639.8392 | 3191.2004
2017-11-17 08:00 | 40.2 | 3.1316 | 5.2752 | 1.2526 | 21.101 | 22.3536 | 13.4 | 0 | 8.9536 | 0 | 160.4593 | 67.4199 | 94.3878 | - | - | 159479.3799 | 3187.9928
2017-11-17 09:00 | 42.7 | 2.5933 | 11.4621 | 1.0373 | 45.8484 | 46.8858 | 14.2333 | 0 | 32.6524 | 0 | 585.1692 | 245.8694 | 344.2171 | - | - | 158894.2107 | 3176.2953
2017-11-17 10:00 | 44.4 | 2.0627 | 16.24 | 0.82507 | 64.9599 | 65.7849 | 14.8 | 0 | 50.9849 | 0 | 913.7087 | 383.9112 | 537.4757 | - | - | 157980.502 | 3158.0302
2017-11-17 11:00 | 46.8 | 1.6451 | 19.3548 | 0.65802 | 77.4192 | 78.0773 | 15.6 | 0 | 62.4773 | 0 | 1119.6642 | 470.4472 | 658.626 | - | - | 156860.8378 | 3135.6481
2017-11-17 12:00 | 46.8 | 2.6144 | 17.8774 | 1.0458 | 71.5097 | 72.5555 | 15.6 | 0 | 56.9555 | 0 | 1020.7079 | 428.8689 | 600.4164 | - | - | 155840.1299 | 3115.2442
2017-11-17 13:00 | 47.8 | 2.0672 | 20.8937 | 0.82686 | 83.5748 | 84.4016 | 15.9333 | 0 | 68.4683 | 0 | 1227.0303 | 515.5589 | 721.7825 | - | - | 154613.0996 | 3090.7159
2017-11-17 14:00 | 47.8 | 1.9702 | 19.5058 | 0.78806 | 78.0234 | 78.8115 | 15.9333 | 0 | 62.8781 | 0 | 1126.8481 | 473.4656 | 662.8519 | - | - | 153486.2514 | 3068.1902
2017-11-17 15:00 | 48.2 | 1.7794 | 15.4699 | 0.71174 | 61.8796 | 62.5913 | 16.0667 | 0 | 46.5246 | 0 | 833.7749 | 350.3256 | 490.4558 | - | - | 152652.4766 | 3051.523
2017-11-17 16:00 | 48.5 | 1.8562 | 6.5011 | 0.74249 | 26.0044 | 26.7469 | 16.1667 | 0 | 10.5803 | 0 | 189.6104 | 79.6682 | 111.5355 | - | - | 152462.8661 | 3047.7327
2017-11-17 17:00 | 49.3 | 1.8384 | 4.4772 | 0.73536 | 17.9089 | 18.6442 | 16.4333 | 0 | 2.2109 | 0 | 39.622 | 16.6479 | 23.307 | - | - | 152423.2442 | 3046.9407
2017-11-17 18:00 | 48.2 | 1.0908 | 0.038904 | 0.43634 | 0.15561 | 0.59195 | 16.0667 | 15.4747 | 0 | 774.1227 | 0 | 0 | 0 | - | - | 153197.3668 | 3062.4154
2017-11-17 19:00 | 47.7 | 1.1798 | -0.0070017 | 0.47194 | -0.028007 | 0.44393 | 15.9 | 15.4561 | 0 | 773.1899 | 0 | 0 | 0 | - | - | 153970.5568 | 3077.8714
2017-11-17 20:00 | 48.7 | 0.92784 | -0.0070017 | 0.37114 | -0.028007 | 0.34313 | 16.2333 | 15.8902 | 0 | 794.9077 | 0 | 0 | 0 | - | - | 154765.4645 | 3093.7616
2017-11-17 21:00 | 46 | 0.26832 | -0.0070017 | 0.10733 | -0.028007 | 0.079322 | 15.3333 | 15.254 | 0 | 763.0821 | 0 | 0 | 0 | - | - | 155528.5466 | 3109.0156
2017-11-17 22:00 | 44.4 | 0.25362 | -0.0070017 | 0.10145 | -0.028007 | 0.07344 | 14.8 | 14.7266 | 0 | 736.6964 | 0 | 0 | 0 | - | - | 156265.243 | 3123.7422
2017-11-17 23:00 | 41.4 | 0.4941 | -0.0070017 | 0.19764 | -0.028007 | 0.16963 | 13.8 | 13.6304 | 0 | 681.8592 | 0 | 0 | 0 | 4245.0559 | 7216.595 | 156947.1022 | 3137.3726
2017-11-18 | 40 | 0.28136 | -0.0070017 | 0.11255 | -0.028007 | 0.084538 | 13.3333 | 13.2488 | 0 | 662.7711 | 0 | 0 | 0 | - | - | 157609.8733 | 3150.6214
2017-11-18 01:00 | 36.7 | 1.0669 | -0.0070017 | 0.42676 | -0.028007 | 0.39875 | 12.2333 | 11.8346 | 0 | 592.0252 | 0 | 0 | 0 | - | - | 158201.8986 | 3162.456
2017-11-18 02:00 | 35.8 | 0.71109 | -0.0070017 | 0.28443 | -0.028007 | 0.25643 | 11.9333 | 11.6769 | 0 | 584.1374 | 0 | 0 | 0 | - | - | 158786.0359 | 3174.1329
2017-11-18 03:00 | 35.6 | 1.5871 | -0.0070017 | 0.63485 | -0.028007 | 0.60684 | 11.8667 | 11.2598 | 0 | 563.2729 | 0 | 0 | 0 | - | - | 159349.3089 | 3185.3927
2017-11-18 04:00 | 34.6 | 2.1125 | -0.0070017 | 0.84498 | -0.028007 | 0.81698 | 11.5333 | 10.7164 | 0 | 536.0859 | 0 | 0 | 0 | - | - | 159885.3947 | 3196.109
2017-11-18 05:00 | 33.7 | 1.7154 | -0.0070017 | 0.68616 | -0.028007 | 0.65815 | 11.2333 | 10.5752 | 0 | 529.0237 | 0 | 0 | 0 | - | - | 160414.4184 | 3206.6842
2017-11-18 06:00 | 34.9 | 1.0204 | -0.0070017 | 0.40818 | -0.028007 | 0.38017 | 11.6333 | 11.2532 | 0 | 562.9397 | 0 | 0 | 0 | - | - | 160977.3581 | 3217.9374
2017-11-18 07:00 | 36.2 | 1.1348 | -0.0070017 | 0.45393 | -0.028007 | 0.42593 | 12.0667 | 11.6407 | 0 | 582.3282 | 0 | 0 | 0 | - | - | 161559.6864 | 3229.5781
2017-11-18 08:00 | 38.4 | 1.1354 | 5.3257 | 0.45417 | 21.3028 | 21.7569 | 12.8 | 0 | 8.9569 | 0 | 160.5185 | 67.4447 | 94.4226 | - | - | 161399.1679 | 3226.3694
2017-11-18 09:00 | 41.3 | 1.2205 | 11.7956 | 0.48821 | 47.1824 | 47.6706 | 13.7667 | 0 | 33.9039 | 0 | 607.5976 | 255.2931 | 357.4103 | - | - | 160791.5703 | 3214.2235
2017-11-18 10:00 | 44.2 | 1.1587 | 16.6991 | 0.46348 | 66.7963 | 67.2598 | 14.7333 | 0 | 52.5264 | 0 | 941.3337 | 395.5184 | 553.7257 | - | - | 159850.2365 | 3195.4062
2017-11-18 11:00 | 45.6 | 2.2849 | 18.5059 | 0.91396 | 74.0237 | 74.9376 | 15.2 | 0 | 59.7376 | 0 | 1070.5671 | 449.8181 | 629.7454 | - | - | 158779.6694 | 3174.0056
2017-11-18 12:00 | 47.1 | 2.2424 | 19.3217 | 0.89698 | 77.2867 | 78.1837 | 15.7 | 0 | 62.4837 | 0 | 1119.7788 | 470.4953 | 658.6934 | - | - | 157659.8907 | 3151.6212
2017-11-18 13:00 | 48.4 | 2.3771 | 20.451 | 0.95084 | 81.804 | 82.7548 | 16.1333 | 0 | 66.6215 | 0 | 1193.9332 | 501.6526 | 702.3136 | - | - | 156465.9575 | 3127.7545
2017-11-18 14:00 | 50.2 | 4.0364 | 18.7253 | 1.6146 | 74.9012 | 76.5158 | 16.7333 | 0 | 59.7824 | 0 | 1071.3697 | 450.1553 | 630.2175 | - | - | 155394.5878 | 3106.3378
2017-11-18 15:00 | 46.5 | 3.4621 | 16.0019 | 1.3848 | 64.0076 | 65.3924 | 15.5 | 0 | 49.8924 | 0 | 894.129 | 375.6844 | 525.9582 | - | - | 154500.4588 | 3088.4642
2017-11-18 16:00 | 47.6 | 1.4563 | 12.5718 | 0.58254 | 50.287 | 50.8696 | 15.8667 | 0 | 35.0029 | 0 | 627.2923 | 263.5682 | 368.9955 | - | - | 153873.1665 | 3075.9246
2017-11-18 17:00 | 48.3 | 0.84685 | 5.1066 | 0.33874 | 20.4265 | 20.7652 | 16.1 | 0 | 4.6652 | 0 | 83.6056 | 35.1284 | 49.1798 | - | - | 153789.5609 | 3074.2533
2017-11-18 18:00 | 48.2 | 0.61211 | 0.15495 | 0.24484 | 0.61978 | 0.86462 | 16.0667 | 15.202 | 0 | 760.4824 | 0 | 0 | 0 | - | - | 154550.0434 | 3089.4554
2017-11-18 19:00 | 48.5 | 0.83572 | -0.0070017 | 0.33429 | -0.028007 | 0.30628 | 16.1667 | 15.8604 | 0 | 793.4159 | 0 | 0 | 0 | - | - | 155343.4593 | 3105.3158
2017-11-18 20:00 | 47.6 | 0.56 | -0.0070017 | 0.224 | -0.028007 | 0.19599 | 15.8667 | 15.6707 | 0 | 783.9257 | 0 | 0 | 0 | - | - | 156127.385 | 3120.9864
2017-11-18 21:00 | 46.8 | 0.4081 | -0.0070017 | 0.16324 | -0.028007 | 0.13523 | 15.6 | 15.4648 | 0 | 773.6252 | 0 | 0 | 0 | - | - | 156901.0101 | 3136.4512
2017-11-18 22:00 | 43.8 | 1.0814 | -0.0070017 | 0.43256 | -0.028007 | 0.40455 | 14.6 | 14.1954 | 0 | 710.1274 | 0 | 0 | 0 | - | - | 157611.1375 | 3150.6466
2017-11-18 23:00 | 42.4 | 0.92596 | -0.0070017 | 0.37038 | -0.028007 | 0.34238 | 14.1333 | 13.791 | 0 | 689.8928 | 0 | 0 | 0 | 4570.662 | 7770.1254 | 158301.0303 | 3164.4376
2017-11-19 | 39.6 | 1.314 | -0.0070017 | 0.52561 | -0.028007 | 0.4976 | 13.2 | 12.7024 | 0 | 635.4377 | 0 | 0 | 0 | - | - | 158936.468 | 3177.14
2017-11-19 01:00 | 37.4 | 2.0448 | -0.0070017 | 0.81791 | -0.028007 | 0.7899 | 12.4667 | 11.6768 | 0 | 584.1303 | 0 | 0 | 0 | - | - | 159520.5983 | 3188.8168
2017-11-19 02:00 | 35.9 | 2.107 | -0.0070017 | 0.8428 | -0.028007 | 0.8148 | 11.9667 | 11.1519 | 0 | 557.8724 | 0 | 0 | 0 | - | - | 160078.4707 | 3199.9686
2017-11-19 03:00 | 34.9 | 1.9188 | -0.0070017 | 0.76754 | -0.028007 | 0.73953 | 11.6333 | 10.8938 | 0 | 544.9627 | 0 | 0 | 0 | - | - | 160623.4334 | 3210.8624
2017-11-19 04:00 | 34.7 | 3.1982 | -0.0070017 | 1.2793 | -0.028007 | 1.2513 | 11.5667 | 10.3154 | 0 | 516.0269 | 0 | 0 | 0 | - | - | 161139.4603 | 3221.1778
2017-11-19 05:00 | 34.6 | 4.0699 | -0.0070017 | 1.628 | -0.028007 | 1.6 | 11.5333 | 9.9334 | 0 | 496.9165 | 0 | 0 | 0 | - | - | 161636.3768 | 3231.1112
2017-11-19 06:00 | 35 | 4.0173 | -0.0070017 | 1.6069 | -0.028007 | 1.5789 | 11.6667 | 10.0877 | 0 | 504.6392 | 0 | 0 | 0 | - | - | 162141.016 | 3241.1989
2017-11-19 07:00 | 36.8 | 5.5406 | -0.0070017 | 2.2163 | -0.028007 | 2.1882 | 12.2667 | 10.0784 | 0 | 504.1732 | 0 | 0 | 0 | - | - | 162645.1892 | 3251.2773
2017-11-19 08:00 | 39.6 | 6.2641 | 4.4809 | 2.5057 | 17.9237 | 20.4294 | 13.2 | 0 | 7.2294 | 0 | 129.5591 | 54.4366 | 76.2112 | - | - | 162515.6301 | 3248.6874
2017-11-19 09:00 | 42.2 | 5.5605 | 11.8433 | 2.2242 | 47.3731 | 49.5973 | 14.0667 | 0 | 35.5307 | 0 | 636.7503 | 267.5422 | 374.559 | - | - | 161878.8797 | 3235.9588
2017-11-19 10:00 | 44.6 | 5.9721 | 14.8611 | 2.3888 | 59.4446 | 61.8334 | 14.8667 | 0 | 46.9667 | 0 | 841.6975 | 353.6544 | 495.1162 | - | - | 161037.1822 | 3219.1333
2017-11-19 11:00 | 45.5 | 5.1554 | 15.6838 | 2.0621 | 62.7354 | 64.7975 | 15.1667 | 0 | 49.6309 | 0 | 889.4422 | 373.7152 | 523.2013 | - | - | 160147.74 | 3201.3533
2017-11-19 12:00 | 46.1 | 5.1136 | 18.8762 | 2.0455 | 75.5047 | 77.5501 | 15.3667 | 0 | 62.1835 | 0 | 1114.399 | 468.2349 | 655.5288 | - | - | 159033.341 | 3179.0765
2017-11-19 13:00 | 46.8 | 6.0318 | 18.8852 | 2.4127 | 75.5408 | 77.9536 | 15.6 | 0 | 62.3536 | 0 | 1117.4476 | 469.5158 | 657.3221 | - | - | 157915.8934 | 3156.7387
2017-11-19 14:00 | 47.6 | 6.1317 | 12.4602 | 2.4527 | 49.8407 | 52.2934 | 15.8667 | 0 | 36.4267 | 0 | 652.8086 | 274.2893 | 384.0051 | - | - | 157263.0847 | 3143.6891
2017-11-19 15:00 | 48.1 | 4.552 | 10.0223 | 1.8208 | 40.0892 | 41.91 | 16.0333 | 0 | 25.8767 | 0 | 463.7395 | 194.8485 | 272.788 | - | - | 156799.3452 | 3134.4189
2017-11-19 16:00 | 48.5 | 4.0353 | 2.8577 | 1.6141 | 11.4308 | 13.0449 | 16.1667 | 3.1218 | 0 | 156.1662 | 0 | 0 | 0 | - | - | 156955.5114 | 3137.5407
2017-11-19 17:00 | 49.2 | 3.6091 | 4.3111 | 1.4436 | 17.2444 | 18.6881 | 16.4 | 0 | 2.2881 | 0 | 41.005 | 17.229 | 24.1206 | - | - | 156914.5064 | 3136.721
2017-11-19 18:00 | 48.8 | 3.9558 | 0.14798 | 1.5823 | 0.59194 | 2.1743 | 16.2667 | 14.0924 | 0 | 704.9724 | 0 | 0 | 0 | - | - | 157619.4788 | 3150.8134
2017-11-19 19:00 | 48.6 | 3.9859 | -0.0070017 | 1.5943 | -0.028007 | 1.5663 | 16.2 | 14.6337 | 0 | 732.0492 | 0 | 0 | 0 | - | - | 158351.5279 | 3165.447
2017-11-19 20:00 | 47.8 | 3.6434 | -0.0070017 | 1.4574 | -0.028007 | 1.4293 | 15.9333 | 14.504 | 0 | 725.562 | 0 | 0 | 0 | - | - | 159077.0899 | 3179.951
2017-11-19 21:00 | 46.3 | 3.9903 | -0.0070017 | 1.5961 | -0.028007 | 1.5681 | 15.4333 | 13.8652 | 0 | 693.6068 | 0 | 0 | 0 | - | - | 159770.6967 | 3193.8162
2017-11-19 22:00 | 45.3 | 5.6748 | -0.0070017 | 2.2699 | -0.028007 | 2.2419 | 15.1 | 12.8581 | 0 | 643.2266 | 0 | 0 | 0 | - | - | 160413.9233 | 3206.6743
2017-11-19 23:00 | 43 | 5.6117 | -0.0070017 | 2.2447 | -0.028007 | 2.2167 | 14.3333 | 12.1167 | 0 | 606.1363 | 0 | 0 | 0 | 3462.8523 | 5886.849 | 161020.0596 | 3218.791
2017-11-20 | 40.7 | 5.555 | -0.0070017 | 2.222 | -0.028007 | 2.194 | 13.5667 | 11.3727 | 0 | 568.9189 | 0 | 0 | 0 | - | - | 161588.9785 | 3230.1637
2017-11-20 01:00 | 38.3 | 5.1174 | -0.0070017 | 2.047 | -0.028007 | 2.0189 | 12.7667 | 10.7477 | 0 | 537.6549 | 0 | 0 | 0 | - | - | 162126.6334 | 3240.9114
2017-11-20 02:00 | 36.4 | 7.2899 | -0.0070017 | 2.916 | -0.028007 | 2.888 | 12.1333 | 9.2454 | 0 | 462.4995 | 0 | 0 | 0 | - | - | 162589.1329 | 3250.1568
2017-11-20 03:00 | 35.7 | 6.4437 | -0.0070017 | 2.5775 | -0.028007 | 2.5495 | 11.9 | 9.3505 | 0 | 467.76 | 0 | 0 | 0 | - | - | 163056.8929 | 3259.5073
2017-11-20 04:00 | 35.1 | 6.3392 | -0.0070017 | 2.5357 | -0.028007 | 2.5077 | 11.7 | 9.1923 | 0 | 459.8471 | 0 | 0 | 0 | - | - | 163516.74 | 3268.6996
2017-11-20 05:00 | 34.4 | 5.7121 | -0.0070017 | 2.2848 | -0.028007 | 2.2568 | 11.4667 | 9.2098 | 0 | 460.7224 | 0 | 0 | 0 | - | - | 163977.4624 | 3277.9095
2017-11-20 06:00 | 34.4 | 4.8519 | -0.0070017 | 1.9408 | -0.028007 | 1.9128 | 11.4667 | 9.5539 | 0 | 477.9336 | 0 | 0 | 0 | - | - | 164455.3961 | 3287.4634
2017-11-20 07:00 | 36.6 | 5.7079 | -0.0070017 | 2.2832 | -0.028007 | 2.2552 | 12.2 | 9.9448 | 0 | 497.4901 | 0 | 0 | 0 | - | - | 164952.8861 | 3297.4082
2017-11-20 08:00 | 38.2 | 8.1416 | 3.6435 | 3.2566 | 14.5739 | 17.8306 | 12.7333 | 0 | 5.0972 | 0 | 91.348 | 38.3815 | 53.7341 | - | - | 164861.5381 | 3295.5821
2017-11-20 09:00 | 40.2 | 8.0783 | 0.37051 | 3.2313 | 1.482 | 4.7133 | 13.4 | 8.6867 | 0 | 434.5506 | 0 | 0 | 0 | - | - | 165296.0888 | 3304.2688
2017-11-20 10:00 | 40.5 | 6.2772 | 11.9276 | 2.5109 | 47.7105 | 50.2214 | 13.5 | 0 | 36.7214 | 0 | 658.0889 | 276.5079 | 387.1111 | - | - | 164637.9999 | 3291.1136
2017-11-20 11:00 | 41.9 | 7.1091 | 16.2054 | 2.8436 | 64.8218 | 67.6654 | 13.9667 | 0 | 53.6988 | 0 | 962.3433 | 404.3459 | 566.0843 | - | - | 163675.6566 | 3271.8764
2017-11-20 12:00 | 43.1 | 9.201 | 18.2484 | 3.6804 | 72.9935 | 76.6739 | 14.3667 | 0 | 62.3072 | 0 | 1116.6174 | 469.167 | 656.8337 | - | - | 162559.0392 | 3249.5552
2017-11-20 13:00 | 43.2 | 9.6661 | 15.6926 | 3.8664 | 62.7704 | 66.6368 | 14.4 | 0 | 52.2368 | 0 | 936.1431 | 393.3374 | 550.6724 | - | - | 161622.8961 | 3230.8417
2017-11-20 14:00 | 43.4 | 6.5413 | 3.0913 | 2.6165 | 12.365 | 14.9816 | 14.4667 | 0 | 0.51489 | 0 | 9.2274 | 3.8771 | 5.4279 | - | - | 161613.6687 | 3230.6572
2017-11-20 15:00 | 43.5 | 4.8684 | 7.9755 | 1.9474 | 31.9021 | 33.8495 | 14.5 | 0 | 19.3495 | 0 | 346.7647 | 145.6994 | 203.9792 | - | - | 161266.9041 | 3223.7254
2017-11-20 16:00 | 43.1 | 3.7413 | 7.3517 | 1.4965 | 29.4066 | 30.9032 | 14.3667 | 0 | 16.5365 | 0 | 296.353 | 124.5181 | 174.3253 | - | - | 160970.5511 | 3217.8013
2017-11-20 17:00 | 43.2 | 2.3789 | 5.7724 | 0.95157 | 23.0895 | 24.0411 | 14.4 | 0 | 9.6411 | 0 | 172.7794 | 72.5964 | 101.6349 | - | - | 160797.7717 | 3214.3475
2017-11-20 18:00 | 43 | 2.6042 | 0.13489 | 1.0417 | 0.53956 | 1.5812 | 14.3333 | 12.7521 | 0 | 637.9238 | 0 | 0 | 0 | - | - | 161435.6955 | 3227.0996
2017-11-20 19:00 | 43.4 | 2.3042 | -0.0070017 | 0.92167 | -0.028007 | 0.89367 | 14.4667 | 13.573 | 0 | 678.9896 | 0 | 0 | 0 | - | - | 162114.6851 | 3240.6726
2017-11-20 20:00 | 42.4 | 1.4479 | -0.0070017 | 0.57917 | -0.028007 | 0.55117 | 14.1333 | 13.5822 | 0 | 679.4481 | 0 | 0 | 0 | - | - | 162794.1332 | 3254.2547
2017-11-20 21:00 | 42.1 | 2.6162 | -0.0070017 | 1.0465 | -0.028007 | 1.0185 | 14.0333 | 13.0149 | 0 | 651.0689 | 0 | 0 | 0 | - | - | 163445.2021 | 3267.2696
2017-11-20 22:00 | 41.5 | 2.9485 | -0.0070017 | 1.1794 | -0.028007 | 1.1514 | 13.8333 | 12.6819 | 0 | 634.4138 | 0 | 0 | 0 | - | - | 164079.616 | 3279.9515
2017-11-20 23:00 | 39.4 | 4.2863 | -0.0070017 | 1.7145 | -0.028007 | 1.6865 | 13.1333 | 11.4468 | 0 | 572.6265 | 0 | 0 | 0 | 2699.803 | 4589.6651 | 164652.2425 | 3291.3983
2017-11-21 | 37.1 | 6.4873 | -0.0070017 | 2.5949 | -0.028007 | 2.5669 | 12.3667 | 9.7997 | 0 | 490.232 | 0 | 0 | 0 | - | - | 165142.4745 | 3301.1981
2017-11-21 01:00 | 36.9 | 9.752 | -0.0070017 | 3.9008 | -0.028007 | 3.8728 | 12.3 | 8.4272 | 0 | 421.5711 | 0 | 0 | 0 | - | - | 165564.0456 | 3309.6253
2017-11-21 02:00 | 34.9 | 7.9963 | -0.0070017 | 3.1985 | -0.028007 | 3.1705 | 11.6333 | 8.4628 | 0 | 423.3521 | 0 | 0 | 0 | - | - | 165987.3977 | 3318.0881
2017-11-21 03:00 | 34.4 | 8.15 | -0.0070017 | 3.26 | -0.028007 | 3.232 | 11.4667 | 8.2347 | 0 | 411.9392 | 0 | 0 | 0 | - | - | 166399.3369 | 3326.3227
2017-11-21 04:00 | 33.5 | 7.2474 | -0.0070017 | 2.899 | -0.028007 | 2.871 | 11.1667 | 8.2957 | 0 | 414.9922 | 0 | 0 | 0 | - | - | 166814.3291 | 3334.6184
2017-11-21 05:00 | 33.4 | 5.93 | -0.0070017 | 2.372 | -0.028007 | 2.344 | 11.1333 | 8.7893 | 0 | 439.6873 | 0 | 0 | 0 | - | - | 167254.0164 | 3343.4078
2017-11-21 06:00 | 33.3 | 4.7693 | -0.0070017 | 1.9077 | -0.028007 | 1.8797 | 11.1 | 9.2203 | 0 | 461.2442 | 0 | 0 | 0 | - | - | 167715.2605 | 3352.6281
2017-11-21 07:00 | 35.5 | 6.0965 | -0.0070017 | 2.4386 | -0.028007 | 2.4106 | 11.8333 | 9.4227 | 0 | 471.3723 | 0 | 0 | 0 | - | - | 168186.6328 | 3362.0508
2017-11-21 08:00 | 36.6 | 7.6302 | 2.477 | 3.0521 | 9.9081 | 12.9602 | 12.2 | 0 | 0.76021 | 0 | 13.6238 | 5.7243 | 8.014 | - | - | 168173.009 | 3361.7785
2017-11-21 09:00 | 38.6 | 6.9594 | 6.7629 | 2.7838 | 27.0515 | 29.8353 | 12.8667 | 0 | 16.9686 | 0 | 304.0966 | 127.7717 | 178.8803 | - | - | 167868.9125 | 3355.6996
2017-11-21 10:00 | 41.6 | 6.5934 | 16.6946 | 2.6374 | 66.7785 | 69.4159 | 13.8667 | 0 | 55.5492 | 0 | 995.5051 | 418.2795 | 585.5912 | - | - | 166873.4073 | 3335.7994
2017-11-21 11:00 | 41.8 | 11.2075 | 17.0873 | 4.483 | 68.349 | 72.832 | 13.9333 | 0 | 58.8987 | 0 | 1055.5317 | 443.5007 | 620.901 | - | - | 165817.8757 | 3314.6993
2017-11-21 12:00 | 43 | 11.3339 | 10.1542 | 4.5336 | 40.6168 | 45.1504 | 14.3333 | 0 | 30.8171 | 0 | 552.2772 | 232.0492 | 324.8689 | - | - | 165265.5985 | 3303.6593
2017-11-21 13:00 | 44 | 10.1398 | 9.4259 | 4.0559 | 37.7034 | 41.7594 | 14.6667 | 0 | 27.0927 | 0 | 485.5321 | 204.0051 | 285.6071 | - | - | 164780.0664 | 3293.9535
2017-11-21 14:00 | 44.5 | 12.1517 | 11.361 | 4.8607 | 45.4439 | 50.3046 | 14.8333 | 0 | 35.4713 | 0 | 635.6858 | 267.0949 | 373.9328 | - | - | 164144.3806 | 3281.2462
2017-11-21 15:00 | 44.5 | 11.0755 | 11.1611 | 4.4302 | 44.6443 | 49.0745 | 14.8333 | 0 | 34.2411 | 0 | 613.6406 | 257.8322 | 360.9651 | - | - | 163530.74 | 3268.9795
2017-11-21 16:00 | 45.2 | 10.4084 | 9.8754 | 4.1634 | 39.5017 | 43.6651 | 15.0667 | 0 | 28.5984 | 0 | 512.5164 | 215.343 | 301.4802 | - | - | 163018.2236 | 3258.7343
2017-11-21 17:00 | 45.9 | 7.7398 | 4.2792 | 3.0959 | 17.117 | 20.2129 | 15.3 | 0 | 4.9129 | 0 | 88.0446 | 36.9935 | 51.7909 | - | - | 162930.179 | 3256.9743
2017-11-21 18:00 | 46 | 4.8293 | 0.013084 | 1.9317 | 0.052336 | 1.9841 | 15.3333 | 13.3493 | 0 | 667.7972 | 0 | 0 | 0 | - | - | 163597.9761 | 3270.3235
2017-11-21 19:00 | 45.8 | 3.718 | -0.0070017 | 1.4872 | -0.028007 | 1.4592 | 15.2667 | 13.8075 | 0 | 690.719 | 0 | 0 | 0 | - | - | 164288.6952 | 3284.131
2017-11-21 20:00 | 45 | 2.2668 | -0.0070017 | 0.90672 | -0.028007 | 0.87871 | 15 | 14.1213 | 0 | 706.4176 | 0 | 0 | 0 | - | - | 164995.1127 | 3298.2523
2017-11-21 21:00 | 44.4 | 1.8765 | -0.0070017 | 0.75061 | -0.028007 | 0.7226 | 14.8 | 14.0774 | 0 | 704.2221 | 0 | 0 | 0 | - | - | 165699.3348 | 3312.3297
2017-11-21 22:00 | 41.7 | 1.7171 | -0.0070017 | 0.68683 | -0.028007 | 0.65882 | 13.9 | 13.2412 | 0 | 662.3901 | 0 | 0 | 0 | - | - | 166361.7249 | 3325.5709
2017-11-21 23:00 | 39.3 | 1.5257 | -0.0070017 | 0.61028 | -0.028007 | 0.58227 | 13.1 | 12.5177 | 0 | 626.1994 | 0 | 0 | 0 | 3092.0317 | 5256.4538 | 166987.9244 | 3338.0886
2017-11-22 | 38.8 | 1.5044 | -0.0070017 | 0.60178 | -0.028007 | 0.57377 | 12.9333 | 12.3596 | 0 | 618.2874 | 0 | 0 | 0 | - | - | 167606.2117 | 3350.4482
2017-11-22 01:00 | 35.6 | 3.0071 | -0.0070017 | 1.2028 | -0.028007 | 1.1748 | 11.8667 | 10.6919 | 0 | 534.8601 | 0 | 0 | 0 | - | - | 168141.0718 | 3361.14
2017-11-22 02:00 | 34 | 5.6464 | -0.0070017 | 2.2586 | -0.028007 | 2.2306 | 11.3333 | 9.1028 | 0 | 455.3663 | 0 | 0 | 0 | - | - | 168596.4381 | 3370.2428
2017-11-22 03:00 | 33.9 | 4.7419 | -0.0070017 | 1.8967 | -0.028007 | 1.8687 | 11.3 | 9.4313 | 0 | 471.7992 | 0 | 0 | 0 | - | - | 169068.2374 | 3379.6741
2017-11-22 04:00 | 33.2 | 4.8717 | -0.0070017 | 1.9487 | -0.028007 | 1.9207 | 11.0667 | 9.146 | 0 | 457.5274 | 0 | 0 | 0 | - | - | 169525.7648 | 3388.82
2017-11-22 05:00 | 32.7 | 5.6951 | -0.0070017 | 2.2781 | -0.028007 | 2.25 | 10.9 | 8.65 | 0 | 432.7141 | 0 | 0 | 0 | - | - | 169958.4789 | 3397.47
2017-11-22 06:00 | 32.9 | 4.5988 | -0.0070017 | 1.8395 | -0.028007 | 1.8115 | 10.9667 | 9.1552 | 0 | 457.9875 | 0 | 0 | 0 | - | - | 170416.4664 | 3406.6252
2017-11-22 07:00 | 34 | 5.5874 | -0.0070017 | 2.235 | -0.028007 | 2.207 | 11.3333 | 9.1264 | 0 | 456.5473 | 0 | 0 | 0 | - | - | 170873.0137 | 3415.7515
2017-11-22 08:00 | 35.4 | 5.6374 | 5.3026 | 2.255 | 21.2104 | 23.4654 | 11.8 | 0 | 11.6654 | 0 | 209.0573 | 87.8392 | 122.9749 | - | - | 170663.9564 | 3411.5725
2017-11-22 09:00 | 37.9 | 7.2073 | 9.1087 | 2.8829 | 36.4347 | 39.3176 | 12.6333 | 0 | 26.6842 | 0 | 478.2123 | 200.9295 | 281.3014 | - | - | 170185.7441 | 3402.013
2017-11-22 10:00 | 40.2 | 5.8667 | 14.6684 | 2.3467 | 58.6735 | 61.0202 | 13.4 | 0 | 47.6202 | 0 | 853.4078 | 358.5747 | 502.0046 | - | - | 169332.3363 | 3384.9534
2017-11-22 11:00 | 41.8 | 7.7462 | 15.1362 | 3.0985 | 60.5447 | 63.6432 | 13.9333 | 0 | 49.7099 | 0 | 890.8581 | 374.3101 | 524.0342 | - | - | 168441.4782 | 3367.1451
2017-11-22 12:00 | 44 | 7.374 | 16.6022 | 2.9496 | 66.4088 | 69.3584 | 14.6667 | 0 | 54.6917 | 0 | 980.1389 | 411.8231 | 576.5523 | - | - | 167461.3393 | 3347.5522
2017-11-22 13:00 | 44.1 | 6.785 | 16.7034 | 2.714 | 66.8135 | 69.5275 | 14.7 | 0 | 54.8275 | 0 | 982.5715 | 412.8452 | 577.9832 | - | - | 166478.7678 | 3327.9106
2017-11-22 14:00 | 44.6 | 7.1148 | 14.4714 | 2.8459 | 57.8856 | 60.7315 | 14.8667 | 0 | 45.8648 | 0 | 821.9506 | 345.3574 | 483.5004 | - | - | 165656.8172 | 3311.4798
2017-11-22 15:00 | 44.5 | 7.0152 | 7.7597 | 2.8061 | 31.0387 | 33.8448 | 14.8333 | 0 | 19.0115 | 0 | 340.7077 | 143.1545 | 200.4163 | - | - | 165316.1095 | 3304.669
2017-11-22 16:00 | 44.8 | 5.4583 | 11.1341 | 2.1833 | 44.5362 | 46.7195 | 14.9333 | 0 | 31.7862 | 0 | 569.6454 | 239.3468 | 335.0855 | - | - | 164746.464 | 3293.2818
2017-11-22 17:00 | 47 | 4.3102 | 6.4986 | 1.7241 | 25.9943 | 27.7184 | 15.6667 | 0 | 12.0517 | 0 | 215.981 | 90.7483 | 127.0476 | - | - | 164530.4831 | 3288.9644
2017-11-22 18:00 | 46.2 | 4.3574 | 0.11584 | 1.743 | 0.46338 | 2.2063 | 15.4 | 13.1937 | 0 | 660.0128 | 0 | 0 | 0 | - | - | 165190.4959 | 3302.158
2017-11-22 19:00 | 46.2 | 5.3721 | -0.0070017 | 2.1488 | -0.028007 | 2.1208 | 15.4 | 13.2792 | 0 | 664.2901 | 0 | 0 | 0 | - | - | 165854.7859 | 3315.4372
2017-11-22 20:00 | 46.6 | 4.8998 | -0.0070017 | 1.9599 | -0.028007 | 1.9319 | 15.5333 | 13.6014 | 0 | 680.411 | 0 | 0 | 0 | - | - | 166535.197 | 3329.0386
2017-11-22 21:00 | 44 | 3.5172 | -0.0070017 | 1.4069 | -0.028007 | 1.3789 | 14.6667 | 13.2878 | 0 | 664.7224 | 0 | 0 | 0 | - | - | 167199.9194 | 3342.3264
2017-11-22 22:00 | 43 | 3.968 | -0.0070017 | 1.5872 | -0.028007 | 1.5592 | 14.3333 | 12.7741 | 0 | 639.0257 | 0 | 0 | 0 | - | - | 167838.9451 | 3355.1005
2017-11-22 23:00 | 40.4 | 5.3779 | -0.0070017 | 2.1511 | -0.028007 | 2.1231 | 13.4667 | 11.3435 | 0 | 567.4602 | 0 | 0 | 0 | 3730.9003 | 6342.5306 | 168406.4053 | 3366.444
2017-11-23 | 38.4 | 8.3361 | -0.0070017 | 3.3344 | -0.028007 | 3.3064 | 12.8 | 9.4936 | 0 | 474.9162 | 0 | 0 | 0 | - | - | 168881.3215 | 3375.9376
2017-11-23 01:00 | 37 | 8.2869 | -0.0070017 | 3.3147 | -0.028007 | 3.2867 | 12.3333 | 9.0466 | 0 | 452.5559 | 0 | 0 | 0 | - | - | 169333.8774 | 3384.9842
2017-11-23 02:00 | 35.1 | 8.3398 | -0.0070017 | 3.3359 | -0.028007 | 3.3079 | 11.7 | 8.3921 | 0 | 419.8153 | 0 | 0 | 0 | - | - | 169753.6927 | 3393.3763
2017-11-23 03:00 | 33.7 | 8.595 | -0.0070017 | 3.438 | -0.028007 | 3.41 | 11.2333 | 7.8233 | 0 | 391.3619 | 0 | 0 | 0 | - | - | 170145.0546 | 3401.1996
2017-11-23 04:00 | 33 | 10.219 | -0.0070017 | 4.0876 | -0.028007 | 4.0596 | 11 | 6.9404 | 0 | 347.1939 | 0 | 0 | 0 | - | - | 170492.2485 | 3408.14
2017-11-23 05:00 | 32.6 | 7.3468 | -0.0070017 | 2.9387 | -0.028007 | 2.9107 | 10.8667 | 7.956 | 0 | 397.9969 | 0 | 0 | 0 | - | - | 170890.2454 | 3416.096
2017-11-23 06:00 | 32.9 | 7.6607 | -0.0070017 | 3.0643 | -0.028007 | 3.0363 | 10.9667 | 7.9304 | 0 | 396.7176 | 0 | 0 | 0 | - | - | 171286.963 | 3424.0264
2017-11-23 07:00 | 33.7 | 4.5917 | -0.0070017 | 1.8367 | -0.028007 | 1.8087 | 11.2333 | 9.4246 | 0 | 471.4681 | 0 | 0 | 0 | - | - | 171758.4312 | 3433.451
2017-11-23 08:00 | 34.8 | 6.5281 | 3.1488 | 2.6113 | 12.5954 | 15.2066 | 11.6 | 0 | 3.6066 | 0 | 64.6347 | 27.1574 | 38.0204 | - | - | 171693.7965 | 3432.159
2017-11-23 09:00 | 37.5 | 4.296 | 8.2383 | 1.7184 | 32.953 | 34.6714 | 12.5 | 0 | 22.1714 | 0 | 397.3377 | 166.9486 | 233.7281 | - | - | 171296.4588 | 3424.2162
2017-11-23 10:00 | 39.8 | 6.5301 | 11.7921 | 2.6121 | 47.1684 | 49.7805 | 13.2667 | 0 | 36.5138 | 0 | 654.3691 | 274.945 | 384.923 | - | - | 170642.0897 | 3411.1354
2017-11-23 11:00 | 40 | 7.1548 | 17.3995 | 2.8619 | 69.598 | 72.4599 | 13.3333 | 0 | 59.1266 | 0 | 1059.6162 | 445.2169 | 623.3037 | - | - | 169582.4735 | 3389.9536
2017-11-23 12:00 | 41.8 | 6.5906 | 15.9012 | 2.6362 | 63.605 | 66.2412 | 13.9333 | 0 | 52.3079 | 0 | 937.4177 | 393.873 | 551.4222 | - | - | 168645.0558 | 3371.2147
2017-11-23 13:00 | 42.2 | 6.4542 | 18.0768 | 2.5817 | 72.3072 | 74.8889 | 14.0667 | 0 | 60.8222 | 0 | 1090.0044 | 457.985 | 641.1791 | - | - | 167555.0514 | 3349.4255
2017-11-23 14:00 | 42.5 | 6.9228 | 16.9217 | 2.7691 | 67.687 | 70.4561 | 14.1667 | 0 | 56.2895 | 0 | 1008.7719 | 423.8537 | 593.3952 | - | - | 166546.2795 | 3329.2601
2017-11-23 15:00 | 42.9 | 6.3942 | 13.3051 | 2.5577 | 53.2204 | 55.778 | 14.3 | 0 | 41.478 | 0 | 743.334 | 312.3252 | 437.2553 | - | - | 165802.9456 | 3314.4009
2017-11-23 16:00 | 43.4 | 6.3759 | 9.0684 | 2.5504 | 36.2736 | 38.8239 | 14.4667 | 0 | 24.3573 | 0 | 436.51 | 183.4076 | 256.7706 | - | - | 165366.4356 | 3305.675
2017-11-23 17:00 | 43.8 | 4.9159 | 5.6925 | 1.9664 | 22.7698 | 24.7362 | 14.6 | 0 | 10.1362 | 0 | 181.6518 | 76.3243 | 106.854 | - | - | 165184.7837 | 3302.0438
2017-11-23 18:00 | 44.6 | 5.3454 | 0.047542 | 2.1381 | 0.19017 | 2.3283 | 14.8667 | 12.5383 | 0 | 627.2311 | 0 | 0 | 0 | - | - | 165812.0148 | 3314.5822
2017-11-23 19:00 | 46.8 | 5.6986 | -0.0070017 | 2.2794 | -0.028007 | 2.2514 | 15.6 | 13.3486 | 0 | 667.7632 | 0 | 0 | 0 | - | - | 166479.778 | 3327.9308
2017-11-23 20:00 | 45.4 | 6.3635 | -0.0070017 | 2.5454 | -0.028007 | 2.5174 | 15.1333 | 12.6159 | 0 | 631.1118 | 0 | 0 | 0 | - | - | 167110.8898 | 3340.5467
2017-11-23 21:00 | 44.8 | 8.0402 | -0.0070017 | 3.2161 | -0.028007 | 3.1881 | 14.9333 | 11.7452 | 0 | 587.5562 | 0 | 0 | 0 | - | - | 167698.446 | 3352.2919
2017-11-23 22:00 | 43 | 6.5357 | -0.0070017 | 2.6143 | -0.028007 | 2.5863 | 14.3333 | 11.7471 | 0 | 587.6476 | 0 | 0 | 0 | - | - | 168286.0936 | 3364.039
2017-11-23 23:00 | 41.4 | 7.2068 | -0.0070017 | 2.8827 | -0.028007 | 2.8547 | 13.8 | 10.9453 | 0 | 547.5381 | 0 | 0 | 0 | 3866.8514 | 6573.6474 | 168833.6317 | 3374.9843
2017-11-24 | 38.8 | 8.4936 | -0.0070017 | 3.3975 | -0.028007 | 3.3694 | 12.9333 | 9.5639 | 0 | 478.4336 | 0 | 0 | 0 | - | - | 169312.0654 | 3384.5482
2017-11-24 01:00 | 37.1 | 6.7584 | -0.0070017 | 2.7034 | -0.028007 | 2.6754 | 12.3667 | 9.6913 | 0 | 484.8071 | 0 | 0 | 0 | - | - | 169796.8724 | 3394.2395
2017-11-24 02:00 | 35.9 | 7.1466 | -0.0070017 | 2.8587 | -0.028007 | 2.8306 | 11.9667 | 9.136 | 0 | 457.0296 | 0 | 0 | 0 | - | - | 170253.902 | 3403.3755
2017-11-24 03:00 | 34.2 | 10.6889 | -0.0070017 | 4.2756 | -0.028007 | 4.2476 | 11.4 | 7.1524 | 0 | 357.8012 | 0 | 0 | 0 | - | - | 170611.7033 | 3410.5279
2017-11-24 04:00 | 33.8 | 8.6212 | -0.0070017 | 3.4485 | -0.028007 | 3.4205 | 11.2667 | 7.8462 | 0 | 392.5061 | 0 | 0 | 0 | - | - | 171004.2094 | 3418.3741
2017-11-24 05:00 | 33.9 | 7.8067 | -0.0070017 | 3.1227 | -0.028007 | 3.0947 | 11.3 | 8.2053 | 0 | 410.4712 | 0 | 0 | 0 | - | - | 171414.6806 | 3426.5795
2017-11-24 06:00 | 34.3 | 7.1212 | -0.0070017 | 2.8485 | -0.028007 | 2.8205 | 11.4333 | 8.6128 | 0 | 430.8576 | 0 | 0 | 0 | - | - | 171845.5382 | 3435.1923
2017-11-24 07:00 | 37.2 | 9.151 | -0.0070017 | 3.6604 | -0.028007 | 3.6324 | 12.4 | 8.7676 | 0 | 438.5996 | 0 | 0 | 0 | - | - | 172284.1379 | 3443.9599
2017-11-24 08:00 | 40.4 | 11.4753 | 2.1663 | 4.5901 | 8.6653 | 13.2555 | 13.4667 | 0.21121 | 0 | 10.566 | 0 | 0 | 0 | - | - | 172294.7039 | 3444.1711
2017-11-24 09:00 | 41.9 | 11.7098 | 7.9769 | 4.6839 | 31.9078 | 36.5917 | 13.9667 | 0 | 22.6251 | 0 | 405.4669 | 170.3642 | 238.5099 | - | - | 171889.237 | 3436.0658
2017-11-24 10:00 | 45.2 | 11.518 | 12.7028 | 4.6072 | 50.8114 | 55.4186 | 15.0667 | 0 | 40.3519 | 0 | 723.1529 | 303.8458 | 425.3841 | - | - | 171166.0841 | 3421.61
2017-11-24 11:00 | 47.1 | 10.2709 | 16.5997 | 4.1084 | 66.3987 | 70.507 | 15.7 | 0 | 54.807 | 0 | 982.205 | 412.6912 | 577.7677 | - | - | 170183.879 | 3401.9757
2017-11-24 12:00 | 47.6 | 11.6452 | 17.2855 | 4.6581 | 69.1421 | 73.8002 | 15.8667 | 0 | 57.9335 | 0 | 1038.2346 | 436.233 | 610.7263 | - | - | 169145.6444 | 3381.2214
2017-11-24 13:00 | 48.8 | 11.055 | 19.2294 | 4.422 | 76.9176 | 81.3396 | 16.2667 | 0 | 65.073 | 0 | 1166.1823 | 489.9926 | 685.9896 | - | - | 167979.4621 | 3357.9094
2017-11-24 14:00 | 49 | 10.8381 | 16.0146 | 4.3352 | 64.0583 | 68.3936 | 16.3333 | 0 | 52.0602 | 0 | 932.979 | 392.008 | 548.8112 | - | - | 167046.4831 | 3339.2592
2017-11-24 15:00 | 48.7 | 9.9683 | 14.5989 | 3.9873 | 58.3954 | 62.3827 | 16.2333 | 0 | 46.1494 | 0 | 827.0504 | 347.5002 | 486.5002 | - | - | 166219.4327 | 3322.7265
2017-11-24 16:00 | 48.3 | 9.9398 | 10.6729 | 3.9759 | 42.6916 | 46.6676 | 16.1 | 0 | 30.5676 | 0 | 547.8057 | 230.1705 | 322.2387 | - | - | 165671.627 | 3311.7758
2017-11-24 17:00 | 48.3 | 7.3208 | 2.5633 | 2.9283 | 10.2533 | 13.1816 | 16.1 | 2.9184 | 0 | 145.9938 | 0 | 0 | 0 | - | - | 165817.6208 | 3314.6942
2017-11-24 18:00 | 47.8 | 7.4041 | 0.0059083 | 2.9616 | 0.023633 | 2.9853 | 15.9333 | 12.9481 | 0 | 647.7269 | 0 | 0 | 0 | - | - | 166465.3477 | 3327.6423
2017-11-24 19:00 | 48 | 5.9545 | -0.0070017 | 2.3818 | -0.028007 | 2.3538 | 16 | 13.6462 | 0 | 682.6511 | 0 | 0 | 0 | - | - | 167147.9987 | 3341.2885
2017-11-24 20:00 | 49 | 4.7842 | -0.0070017 | 1.9137 | -0.028007 | 1.8857 | 16.3333 | 14.4477 | 0 | 722.7442 | 0 | 0 | 0 | - | - | 167870.7429 | 3355.7362
2017-11-24 21:00 | 46.8 | 6.2705 | -0.0070017 | 2.5082 | -0.028007 | 2.4802 | 15.6 | 13.1198 | 0 | 656.3179 | 0 | 0 | 0 | - | - | 168527.0608 | 3368.8559
2017-11-24 22:00 | 44.8 | 5.3335 | -0.0070017 | 2.1334 | -0.028007 | 2.1054 | 14.9333 | 12.828 | 0 | 641.7185 | 0 | 0 | 0 | - | - | 169168.7793 | 3381.6839
2017-11-24 23:00 | 43.1 | 4.1707 | -0.0070017 | 1.6683 | -0.028007 | 1.6403 | 14.3667 | 12.7264 | 0 | 636.637 | 0 | 0 | 0 | 3895.9276 | 6623.0769 | 169805.4163 | 3394.4103
2017-11-25 | 39.7 | 3.4847 | -0.0070017 | 1.3939 | -0.028007 | 1.3659 | 13.2333 | 11.8675 | 0 | 593.6694 | 0 | 0 | 0 | - | - | 170399.0857 | 3406.2777
2017-11-25 01:00 | 38 | 2.459 | -0.0070017 | 0.98359 | -0.028007 | 0.95559 | 12.6667 | 11.7111 | 0 | 585.847 | 0 | 0 | 0 | - | - | 170984.9327 | 3417.9888
2017-11-25 02:00 | 36 | 3.0331 | -0.0070017 | 1.2132 | -0.028007 | 1.1852 | 12 | 10.8148 | 0 | 541.0088 | 0 | 0 | 0 | - | - | 171525.9416 | 3428.8036
2017-11-25 03:00 | 34.8 | 3.6801 | -0.0070017 | 1.472 | -0.028007 | 1.444 | 11.6 | 10.156 | 0 | 508.052 | 0 | 0 | 0 | - | - | 172033.9936 | 3438.9595
2017-11-25 04:00 | 34.2 | 3.9181 | -0.0070017 | 1.5672 | -0.028007 | 1.5392 | 11.4 | 9.8608 | 0 | 493.2856 | 0 | 0 | 0 | - | - | 172527.2791 | 3448.8203
2017-11-25 05:00 | 34.6 | 5.4396 | -0.0070017 | 2.1758 | -0.028007 | 2.1478 | 11.5333 | 9.3855 | 0 | 469.5104 | 0 | 0 | 0 | - | - | 172996.7895 | 3458.2058
2017-11-25 06:00 | 34.9 | 5.1011 | -0.0070017 | 2.0404 | -0.028007 | 2.0124 | 11.6333 | 9.6209 | 0 | 481.2863 | 0 | 0 | 0 | - | - | 173478.0758 | 3467.8267
2017-11-25 07:00 | 36.5 | 4.6435 | -0.0070017 | 1.8574 | -0.028007 | 1.8294 | 12.1667 | 10.3373 | 0 | 517.1216 | 0 | 0 | 0 | - | - | 173995.1974 | 3478.164
2017-11-25 08:00 | 39.9 | 4.2653 | 5.0712 | 1.7061 | 20.2847 | 21.9908 | 13.3 | 0 | 8.6908 | 0 | 155.75 | 65.4412 | 91.6176 | - | - | 173839.4474 | 3475.0506
2017-11-25 09:00 | 41.8 | 4.1536 | 8.2425 | 1.6615 | 32.9701 | 34.6315 | 13.9333 | 0 | 20.6982 | 0 | 370.9357 | 155.8553 | 218.1975 | - | - | 173468.5118 | 3467.6356
2017-11-25 10:00 | 45.5 | 4.5008 | 8.7244 | 1.8003 | 34.8975 | 36.6978 | 15.1667 | 0 | 21.5311 | 0 | 385.8623 | 162.127 | 226.9778 | - | - | 173082.6494 | 3459.9222
2017-11-25 11:00 | 48.6 | 4.6746 | 13.7619 | 1.8698 | 55.0478 | 56.9176 | 16.2 | 0 | 40.7176 | 0 | 729.7063 | 306.5993 | 429.239 | - | - | 172352.9431 | 3445.3353
2017-11-25 12:00 | 47.5 | 4.8938 | 17.4349 | 1.9575 | 69.7397 | 71.6972 | 15.8333 | 0 | 55.8639 | 0 | 1001.1446 | 420.649 | 588.9086 | - | - | 171351.7985 | 3425.3225
2017-11-25 13:00 | 48.4 | 5.8507 | 11.3752 | 2.3403 | 45.5008 | 47.8411 | 16.1333 | 0 | 31.7078 | 0 | 568.2395 | 238.7561 | 334.2585 | - | - | 170783.559 | 3413.9633
2017-11-25 14:00 | 48.5 | 3.6896 | 15.8409 | 1.4758 | 63.3636 | 64.8394 | 16.1667 | 0 | 48.6727 | 0 | 872.2709 | 366.5004 | 513.1005 | - | - | 169911.2881 | 3396.5266
2017-11-25 15:00 | 48.2 | 3.2512 | 12.2196 | 1.3005 | 48.8785 | 50.179 | 16.0667 | 0 | 34.1123 | 0 | 611.332 | 256.8622 | 359.6071 | - | - | 169299.9561 | 3384.3061
2017-11-25 16:00 | 48.7 | 3.0573 | 12.7969 | 1.2229 | 51.1875 | 52.4104 | 16.2333 | 0 | 36.1771 | 0 | 648.3343 | 272.4094 | 381.3731 | - | - | 168651.6218 | 3371.3459
2017-11-25 17:00 | 48.8 | 3.3792 | 4.5234 | 1.3517 | 18.0937 | 19.4454 | 16.2667 | 0 | 3.1787 | 0 | 56.9658 | 23.9352 | 33.5093 | - | - | 168594.656 | 3370.2072
2017-11-25 18:00 | 49.1 | 3.1429 | 0.031693 | 1.2572 | 0.12677 | 1.3839 | 16.3667 | 14.9827 | 0 | 749.512 | 0 | 0 | 0 | - | - | 169344.168 | 3385.1899
2017-11-25 19:00 | 49.5 | 3.3698 | -0.0070017 | 1.3479 | -0.028007 | 1.3199 | 16.5 | 15.1801 | 0 | 759.3842 | 0 | 0 | 0 | - | - | 170103.5522 | 3400.37
2017-11-25 20:00 | 47.8 | 3.2569 | -0.0070017 | 1.3028 | -0.028007 | 1.2748 | 15.9333 | 14.6586 | 0 | 733.2953 | 0 | 0 | 0 | - | - | 170836.8475 | 3415.0286
2017-11-25 21:00 | 46.4 | 2.6614 | -0.0070017 | 1.0646 | -0.028007 | 1.0365 | 15.4667 | 14.4301 | 0 | 721.867 | 0 | 0 | 0 | - | - | 171558.7145 | 3429.4587
2017-11-25 22:00 | 44.6 | 1.8548 | -0.0070017 | 0.74192 | -0.028007 | 0.71392 | 14.8667 | 14.1527 | 0 | 707.9915 | 0 | 0 | 0 | - | - | 172266.706 | 3443.6115
2017-11-25 23:00 | 41 | 2.1973 | -0.0070017 | 0.87894 | -0.028007 | 0.85093 | 13.6667 | 12.8157 | 0 | 641.1072 | 0 | 0 | 0 | 3176.789 | 5400.5414 | 172907.8132 | 3456.4272
2017-11-26 | 38.6 | 3.5739 | -0.0070017 | 1.4296 | -0.028007 | 1.4016 | 12.8667 | 11.4651 | 0 | 573.5422 | 0 | 0 | 0 | - | - | 173481.3555 | 3467.8923
2017-11-26 01:00 | 36.3 | 5.229 | -0.0070017 | 2.0916 | -0.028007 | 2.0636 | 12.1 | 10.0364 | 0 | 502.072 | 0 | 0 | 0 | - | - | 173983.4274 | 3477.9287
2017-11-26 02:00 | 35.6 | 5.3932 | -0.0070017 | 2.1573 | -0.028007 | 2.1293 | 11.8667 | 9.7374 | 0 | 487.114 | 0 | 0 | 0 | - | - | 174470.5415 | 3487.6661
2017-11-26 03:00 | 34.1 | 3.956 | -0.0070017 | 1.5824 | -0.028007 | 1.5544 | 11.3667 | 9.8123 | 0 | 490.8593 | 0 | 0 | 0 | - | - | 174961.4008 | 3497.4784
2017-11-26 04:00 | 33.7 | 6.5599 | -0.0070017 | 2.624 | -0.028007 | 2.5959 | 11.2333 | 8.6374 | 0 | 432.0855 | 0 | 0 | 0 | - | - | 175393.4862 | 3506.1158
2017-11-26 05:00 | 33.4 | 6.2046 | -0.0070017 | 2.4818 | -0.028007 | 2.4538 | 11.1333 | 8.6795 | 0 | 434.1917 | 0 | 0 | 0 | - | - | 175827.6779 | 3514.7953
2017-11-26 06:00 | 33.5 | 2.9059 | -0.0070017 | 1.1624 | -0.028007 | 1.1343 | 11.1667 | 10.0323 | 0 | 501.8668 | 0 | 0 | 0 | - | - | 176329.5447 | 3524.8276
2017-11-26 07:00 | 37.4 | 4.0289 | -0.0070017 | 1.6116 | -0.028007 | 1.5835 | 12.4667 | 10.8831 | 0 | 544.4283 | 0 | 0 | 0 | - | - | 176873.973 | 3535.7107
2017-11-26 08:00 | 39.5 | 4.9408 | 4.9924 | 1.9763 | 19.9694 | 21.9457 | 13.1667 | 0 | 8.7791 | 0 | 157.3311 | 66.1055 | 92.5477 | - | - | 176716.642 | 3532.5657
2017-11-26 09:00 | 41.6 | 4.4655 | 9.9563 | 1.7862 | 39.8253 | 41.6115 | 13.8667 | 0 | 27.7448 | 0 | 497.2194 | 208.9157 | 292.482 | - | - | 176219.4226 | 3522.6263
2017-11-26 10:00 | 45.5 | 6.2712 | 12.2337 | 2.5085 | 48.9347 | 51.4432 | 15.1667 | 0 | 36.2765 | 0 | 650.1164 | 273.1582 | 382.4214 | - | - | 175569.3062 | 3509.6304
2017-11-26 11:00 | 47.4 | 5.9127 | 11.651 | 2.3651 | 46.6042 | 48.9692 | 15.8 | 0 | 33.1692 | 0 | 594.4307 | 249.7608 | 349.6651 | - | - | 174974.8755 | 3497.7478
2017-11-26 12:00 | 48.1 | 5.613 | 16.69 | 2.2452 | 66.7602 | 69.0054 | 16.0333 | 0 | 52.972 | 0 | 949.3198 | 398.8738 | 558.4234 | - | - | 174025.5557 | 3478.7709
2017-11-26 13:00 | 48 | 4.628 | 18.6375 | 1.8512 | 74.5502 | 76.4014 | 16 | 0 | 60.4014 | 0 | 1082.4619 | 454.8159 | 636.7423 | - | - | 172943.0938 | 3457.1324
2017-11-26 14:00 | 48.1 | 4.1848 | 15.2323 | 1.6739 | 60.9293 | 62.6032 | 16.0333 | 0 | 46.5699 | 0 | 834.5854 | 350.6661 | 490.9326 | - | - | 172108.5084 | 3440.4491
2017-11-26 15:00 | 49.2 | 4.7326 | 15.5285 | 1.8931 | 62.114 | 64.0071 | 16.4 | 0 | 47.6071 | 0 | 853.173 | 358.476 | 501.8665 | - | - | 171255.3355 | 3423.3942
2017-11-26 16:00 | 48.9 | 4.343 | 11.1814 | 1.7372 | 44.7256 | 46.4628 | 16.3 | 0 | 30.1628 | 0 | 540.5528 | 227.123 | 317.9723 | - | - | 170714.7826 | 3412.5885
2017-11-26 17:00 | 49.4 | 3.2436 | 6.5056 | 1.2974 | 26.0223 | 27.3198 | 16.4667 | 0 | 10.8531 | 0 | 194.4999 | 81.7226 | 114.4117 | - | - | 170520.2827 | 3408.7005
2017-11-26 18:00 | 49.2 | 2.4513 | 0.15824 | 0.98052 | 0.63295 | 1.6135 | 16.4 | 14.7865 | 0 | 739.6964 | 0 | 0 | 0 | - | - | 171259.9792 | 3423.487
2017-11-26 19:00 | 48.7 | 2.1055 | -0.0070017 | 0.8422 | -0.028007 | 0.81419 | 16.2333 | 15.4191 | 0 | 771.3429 | 0 | 0 | 0 | - | - | 172031.322 | 3438.9061
2017-11-26 20:00 | 47.5 | 2.1498 | -0.0070017 | 0.85994 | -0.028007 | 0.83193 | 15.8333 | 15.0014 | 0 | 750.4454 | 0 | 0 | 0 | - | - | 172781.7675 | 3453.9075
2017-11-26 21:00 | 45.1 | 0.56268 | -0.0070017 | 0.22507 | -0.028007 | 0.19706 | 15.0333 | 14.8363 | 0 | 742.1846 | 0 | 0 | 0 | - | - | 173523.9521 | 3468.7438
2017-11-26 22:00 | 43.8 | 1.3577 | -0.0070017 | 0.5431 | -0.028007 | 0.51509 | 14.6 | 14.0849 | 0 | 704.5978 | 0 | 0 | 0 | - | - | 174228.5499 | 3482.8287
2017-11-26 23:00 | 39.9 | 1.5192 | -0.0070017 | 0.60769 | -0.028007 | 0.57969 | 13.3 | 12.7203 | 0 | 636.3339 | 0 | 0 | 0 | 3737.4649 | 6353.6903 | 174864.8838 | 3495.549
2017-11-27 | 37.1 | 1.5834 | -0.0070017 | 0.63336 | -0.028007 | 0.60536 | 12.3667 | 11.7613 | 0 | 588.3597 | 0 | 0 | 0 | - | - | 175453.2435 | 3507.3103
2017-11-27 01:00 | 35.1 | 0.87796 | -0.0070017 | 0.35118 | -0.028007 | 0.32318 | 11.7 | 11.3768 | 0 | 569.1257 | 0 | 0 | 0 | - | - | 176022.3692 | 3518.6872
2017-11-27 02:00 | 33.4 | 0.8028 | -0.0070017 | 0.32112 | -0.028007 | 0.29311 | 11.1333 | 10.8402 | 0 | 542.2822 | 0 | 0 | 0 | - | - | 176564.6514 | 3529.5274
2017-11-27 03:00 | 32.7 | 0.9305 | -0.0070017 | 0.3722 | -0.028007 | 0.34419 | 10.9 | 10.5558 | 0 | 528.0543 | 0 | 0 | 0 | - | - | 177092.7057 | 3540.0832
2017-11-27 04:00 | 32.6 | 0.86498 | -0.0070017 | 0.34599 | -0.028007 | 0.31799 | 10.8667 | 10.5487 | 0 | 527.6979 | 0 | 0 | 0 | - | - | 177620.4036 | 3550.6319
2017-11-27 05:00 | 32 | 0.80504 | -0.0070017 | 0.32202 | -0.028007 | 0.29401 | 10.6667 | 10.3727 | 0 | 518.8923 | 0 | 0 | 0 | - | - | 178139.2959 | 3561.0045
2017-11-27 06:00 | 32.1 | 0.97744 | -0.0070017 | 0.39098 | -0.028007 | 0.36297 | 10.7 | 10.337 | 0 | 517.1101 | 0 | 0 | 0 | - | - | 178656.406 | 3571.3416
2017-11-27 07:00 | 36 | 1.2804 | -0.0070017 | 0.51216 | -0.028007 | 0.48416 | 12 | 11.5158 | 0 | 576.0802 | 0 | 0 | 0 | - | - | 179232.4862 | 3582.8574
2017-11-27 08:00 | 39.1 | 1.4375 | 4.4358 | 0.57499 | 17.7433 | 18.3183 | 13.0333 | 0 | 5.285 | 0 | 94.7128 | 39.7953 | 55.7134 | - | - | 179137.7734 | 3580.9641
2017-11-27 09:00 | 39.3 | 1.2916 | 11.8581 | 0.51663 | 47.4323 | 47.9489 | 13.1 | 0 | 34.8489 | 0 | 624.5324 | 262.4086 | 367.372 | - | - | 178513.241 | 3568.4797
2017-11-27 10:00 | 43.2 | 1.5019 | 16.8262 | 0.60076 | 67.3049 | 67.9057 | 14.4 | 0 | 53.5057 | 0 | 958.8832 | 402.8921 | 564.049 | - | - | 177554.3578 | 3549.3116
2017-11-27 11:00 | 45.5 | 2.1267 | 20.1578 | 0.8507 | 80.6312 | 81.4819 | 15.1667 | 0 | 66.3152 | 0 | 1188.4443 | 499.3464 | 699.0849 | - | - | 176365.9134 | 3525.5546
2017-11-27 12:00 | 45.8 | 2.8905 | 16.5278 | 1.1562 | 66.111 | 67.2672 | 15.2667 | 0 | 52.0006 | 0 | 931.9097 | 391.5587 | 548.1822 | - | - | 175434.0037 | 3506.9257
2017-11-27 13:00 | 45.8 | 2.1044 | 17.2511 | 0.84178 | 69.0043 | 69.8461 | 15.2667 | 0 | 54.5794 | 0 | 978.1253 | 410.977 | 575.3678 | - | - | 174455.8785 | 3487.373
2017-11-27 14:00 | 47.7 | 2.2435 | 20.3603 | 0.8974 | 81.4412 | 82.3386 | 15.9 | 0 | 66.4386 | 0 | 1190.6551 | 500.2753 | 700.3854 | - | - | 173265.2234 | 3463.5718
2017-11-27 15:00 | 47.7 | 2.4227 | 14.0967 | 0.96908 | 56.3868 | 57.3559 | 15.9 | 0 | 41.4559 | 0 | 742.9368 | 312.1583 | 437.0217 | - | - | 172522.2865 | 3448.7205
2017-11-27 16:00 | 48 | 2.1311 | 12.8436 | 0.85243 | 51.3745 | 52.2269 | 16 | 0 | 36.2269 | 0 | 649.2278 | 272.7848 | 381.8987 | - | - | 171873.0587 | 3435.7424
2017-11-27 17:00 | 48.7 | 1.84 | 6.6741 | 0.73601 | 26.6963 | 27.4323 | 16.2333 | 0 | 11.199 | 0 | 200.6982 | 84.327 | 118.0578 | - | - | 171672.3605 | 3431.7305
2017-11-27 18:00 | 47.7 | 1.0654 | 0.17349 | 0.42614 | 0.69395 | 1.1201 | 15.9 | 14.7799 | 0 | 739.365 | 0 | 0 | 0 | - | - | 172411.7256 | 3446.5104
2017-11-27 19:00 | 48.3 | 0.89682 | -0.0070017 | 0.35873 | -0.028007 | 0.33072 | 16.1 | 15.7693 | 0 | 788.8584 | 0 | 0 | 0 | - | - | 173200.584 | 3462.2797
2017-11-27 20:00 | 47.8 | 0.2925 | -0.0070017 | 0.117 | -0.028007 | 0.088992 | 15.9333 | 15.8443 | 0 | 792.6134 | 0 | 0 | 0 | - | - | 173993.1974 | 3478.124
2017-11-27 21:00 | 45.1 | 0.36912 | -0.0070017 | 0.14765 | -0.028007 | 0.11964 | 15.0333 | 14.9137 | 0 | 746.0577 | 0 | 0 | 0 | - | - | 174739.2551 | 3493.0377
2017-11-27 22:00 | 43.6 | 0 | -0.0070017 | 0 | -0.028007 | -0.028007 | 14.5333 | 14.5613 | 0 | 728.4312 | 0 | 0 | 0 | - | - | 175467.6863 | 3507.599
2017-11-27 23:00 | 41.3 | 0 | -0.0070017 | 0 | -0.028007 | -0.028007 | 13.7667 | 13.7947 | 0 | 690.0787 | 0 | 0 | 0 | 4447.1328 | 7560.1257 | 176157.765 | 3521.3937
2017-11-28 | 38.3 | 0 | -0.0070017 | 0 | -0.028007 | -0.028007 | 12.7667 | 12.7947 | 0 | 640.0537 | 0 | 0 | 0 | - | - | 176797.8187 | 3534.1884
2017-11-28 01:00 | 36.8 | 0 | -0.0070017 | 0 | -0.028007 | -0.028007 | 12.2667 | 12.2947 | 0 | 615.0412 | 0 | 0 | 0 | - | - | 177412.8599 | 3546.4831
2017-11-28 02:00 | 34.8 | 0.10444 | -0.0070017 | 0.041774 | -0.028007 | 0.013768 | 11.6 | 11.5862 | 0 | 579.6014 | 0 | 0 | 0 | - | - | 177992.4614 | 3558.0693
2017-11-28 03:00 | 33.9 | 0 | -0.0070017 | 0 | -0.028007 | -0.028007 | 11.3 | 11.328 | 0 | 566.6837 | 0 | 0 | 0 | - | - | 178559.1451 | 3569.3973
2017-11-28 04:00 | 32.8 | 0 | -0.0070017 | 0 | -0.028007 | -0.028007 | 10.9333 | 10.9613 | 0 | 548.3412 | 0 | 0 | 0 | - | - | 179107.4862 | 3580.3586
2017-11-28 05:00 | 33.3 | 0 | -0.0070017 | 0 | -0.028007 | -0.028007 | 11.1 | 11.128 | 0 | 556.6787 | 0 | 0 | 0 | - | - | 179664.1649 | 3591.4867
2017-11-28 06:00 | 34.1 | 0 | -0.0070017 | 0 | -0.028007 | -0.028007 | 11.3667 | 11.3947 | 0 | 570.0187 | 0 | 0 | 0 | - | - | 180234.1836 | 3602.8813
2017-11-28 07:00 | 36.9 | 0 | -0.0070017 | 0 | -0.028007 | -0.028007 | 12.3 | 12.328 | 0 | 616.7087 | 0 | 0 | 0 | - | - | 180850.8923 | 3615.2093
2017-11-28 08:00 | 39.3 | 0 | 4.789 | 0 | 19.1561 | 19.1561 | 13.1 | 0 | 6.0561 | 0 | 108.5326 | 45.6019 | 63.8427 | - | - | 180742.3597 | 3613.0398
2017-11-28 09:00 | 42.7 | 0.88041 | 11.4631 | 0.35217 | 45.8526 | 46.2047 | 14.2333 | 0 | 31.9714 | 0 | 572.964 | 240.7412 | 337.0377 | - | - | 180169.3957 | 3601.5862
2017-11-28 10:00 | 44.5 | 1.4142 | 16.5735 | 0.56568 | 66.294 | 66.8596 | 14.8333 | 0 | 52.0263 | 0 | 932.371 | 391.7525 | 548.4535 | - | - | 179237.0247 | 3582.9481
2017-11-28 11:00 | 45.8 | 1.8372 | 19.8971 | 0.73489 | 79.5884 | 80.3233 | 15.2667 | 0 | 65.0566 | 0 | 1165.8893 | 489.8695 | 685.8173 | - | - | 178071.1353 | 3559.642
2017-11-28 12:00 | 46.9 | 1.8776 | 21.7763 | 0.75102 | 87.1052 | 87.8562 | 15.6333 | 0 | 72.2229 | 0 | 1294.317 | 543.8307 | 761.363 | - | - | 176776.8183 | 3533.7686
2017-11-28 13:00 | 47 | 1.9375 | 21.8949 | 0.77501 | 87.5796 | 88.3546 | 15.6667 | 0 | 72.688 | 0 | 1302.652 | 547.3328 | 766.2659 | - | - | 175474.1663 | 3507.7286
2017-11-28 14:00 | 47.5 | 3.0784 | 20.431 | 1.2313 | 81.724 | 82.9553 | 15.8333 | 0 | 67.122 | 0 | 1202.9028 | 505.4213 | 707.5899 | - | - | 174271.2635 | 3483.6826
2017-11-28 15:00 | 48 | 2.9843 | 17.4342 | 1.1937 | 69.737 | 70.9307 | 16 | 0 | 54.9307 | 0 | 984.4208 | 413.6222 | 579.0711 | - | - | 173286.8427 | 3464.004
2017-11-28 16:00 | 47.7 | 3.185 | 9.9539 | 1.274 | 39.8158 | 41.0898 | 15.9 | 0 | 25.1898 | 0 | 451.4292 | 189.6762 | 265.5466 | - | - | 172835.4135 | 3454.9799
2017-11-28 17:00 | 48 | 1.6799 | 6.6985 | 0.67196 | 26.794 | 27.466 | 16 | 0 | 11.466 | 0 | 205.4832 | 86.3375 | 120.8724 | - | - | 172629.9303 | 3450.8723
2017-11-28 18:00 | 47.7 | 1.5325 | 0.16555 | 0.61298 | 0.66221 | 1.2752 | 15.9 | 14.6248 | 0 | 731.606 | 0 | 0 | 0 | - | - | 173361.5363 | 3465.4971
2017-11-28 19:00 | 49.1 | 0.42312 | -0.0070017 | 0.16925 | -0.028007 | 0.14124 | 16.3667 | 16.2254 | 0 | 811.677 | 0 | 0 | 0 | - | - | 174173.2133 | 3481.7225
2017-11-28 20:00 | 46.8 | 0 | -0.0070017 | 0 | -0.028007 | -0.028007 | 15.6 | 15.628 | 0 | 781.7912 | 0 | 0 | 0 | - | - | 174955.0045 | 3497.3505
2017-11-28 21:00 | 45.2 | 0 | -0.0070017 | 0 | -0.028007 | -0.028007 | 15.0667 | 15.0947 | 0 | 755.1112 | 0 | 0 | 0 | - | - | 175710.1158 | 3512.4452
2017-11-28 22:00 | 42.9 | 0.32726 | -0.0070017 | 0.1309 | -0.028007 | 0.1029 | 14.3 | 14.1971 | 0 | 710.2102 | 0 | 0 | 0 | - | - | 176420.326 | 3526.6423
2017-11-28 23:00 | 41.1 | 0.48723 | -0.0070017 | 0.19489 | -0.028007 | 0.16688 | 13.7 | 13.5331 | 0 | 676.9943 | 0 | 0 | 0 | 4835.86 | 8220.962 | 177097.3203 | 3540.1754
2017-11-29 | 38.2 | 1.1746 | -0.0070017 | 0.46984 | -0.028007 | 0.44184 | 12.7333 | 12.2915 | 0 | 614.8823 | 0 | 0 | 0 | - | - | 177712.2026 | 3552.4669
2017-11-29 01:00 | 37.3 | 1.4446 | -0.0070017 | 0.57784 | -0.028007 | 0.54984 | 12.4333 | 11.8835 | 0 | 594.472 | 0 | 0 | 0 | - | - | 178306.6746 | 3564.3504
2017-11-29 02:00 | 35.4 | 1.0465 | -0.0070017 | 0.41861 | -0.028007 | 0.39061 | 11.8 | 11.4094 | 0 | 570.7551 | 0 | 0 | 0 | - | - | 178877.4297 | 3575.7598
2017-11-29 03:00 | 34.2 | 1.4163 | -0.0070017 | 0.56654 | -0.028007 | 0.53853 | 11.4 | 10.8615 | 0 | 543.3452 | 0 | 0 | 0 | - | - | 179420.7749 | 3586.6213
2017-11-29 04:00 | 33.6 | 1.4858 | -0.0070017 | 0.59434 | -0.028007 | 0.56633 | 11.2 | 10.6337 | 0 | 531.9493 | 0 | 0 | 0 | - | - | 179952.7243 | 3597.255
2017-11-29 05:00 | 33.8 | 1.9092 | -0.0070017 | 0.76366 | -0.028007 | 0.73565 | 11.2667 | 10.531 | 0 | 526.8141 | 0 | 0 | 0 | - | - | 180479.5383 | 3607.786
2017-11-29 06:00 | 34 | 1.5181 | -0.0070017 | 0.60724 | -0.028007 | 0.57924 | 11.3333 | 10.7541 | 0 | 537.9738 | 0 | 0 | 0 | - | - | 181017.5121 | 3618.5401
2017-11-29 07:00 | 34.5 | 2.464 | -0.0070017 | 0.98559 | -0.028007 | 0.95759 | 11.5 | 10.5424 | 0 | 527.3844 | 0 | 0 | 0 | - | - | 181544.8966 | 3629.0825
2017-11-29 08:00 | 35.9 | 3.0733 | 4.9871 | 1.2293 | 19.9486 | 21.1779 | 11.9667 | 0 | 9.2112 | 0 | 165.0752 | 69.3593 | 97.1031 | - | - | 181379.8214 | 3625.7826
2017-11-29 09:00 | 38.9 | 3.833 | 11.7029 | 1.5332 | 46.8115 | 48.3447 | 12.9667 | 0 | 35.378 | 0 | 634.0146 | 266.3927 | 372.9498 | - | - | 180745.8067 | 3613.1087
2017-11-29 10:00 | 42.1 | 4.1687 | 16.7249 | 1.6675 | 66.8997 | 68.5672 | 14.0333 | 0 | 54.5338 | 0 | 977.3086 | 410.6339 | 574.8874 | - | - | 179768.4981 | 3593.5723
2017-11-29 11:00 | 43 | 3.7452 | 20.1113 | 1.4981 | 80.445 | 81.9431 | 14.3333 | 0 | 67.6098 | 0 | 1211.645 | 509.0945 | 712.7323 | - | - | 178556.8531 | 3569.3515
2017-11-29 12:00 | 43.8 | 2.6566 | 20.4385 | 1.0626 | 81.754 | 82.8166 | 14.6 | 0 | 68.2166 | 0 | 1222.5204 | 513.664 | 719.1297 | - | - | 177334.3327 | 3544.9133
2017-11-29 13:00 | 43.1 | 2.4937 | 19.523 | 0.99748 | 78.092 | 79.0895 | 14.3667 | 0 | 64.7229 | 0 | 1159.9078 | 487.3562 | 682.2987 | - | - | 176174.4249 | 3521.7268
2017-11-29 14:00 | 43.7 | 1.9669 | 20.5236 | 0.78677 | 82.0943 | 82.8811 | 14.5667 | 0 | 68.3144 | 0 | 1224.2721 | 514.4001 | 720.1601 | - | - | 174950.1528 | 3497.2536
2017-11-29 15:00 | 44.1 | 1.7504 | 17.5647 | 0.70016 | 70.259 | 70.9591 | 14.7 | 0 | 56.2591 | 0 | 1008.228 | 423.6252 | 593.0753 | - | - | 173941.9248 | 3477.0991
2017-11-29 16:00 | 44.6 | 1.8377 | 13.0086 | 0.73509 | 52.0345 | 52.7696 | 14.8667 | 0 | 37.9029 | 0 | 679.2635 | 285.4048 | 399.5668 | - | - | 173262.6613 | 3463.5206
2017-11-29 17:00 | 45.2 | 1.704 | 6.7699 | 0.6816 | 27.0796 | 27.7612 | 15.0667 | 0 | 12.6945 | 0 | 227.5006 | 95.5885 | 133.8239 | - | - | 173035.1607 | 3458.9729
2017-11-29 18:00 | 46 | 1.5783 | 0.18844 | 0.63131 | 0.75374 | 1.3851 | 15.3333 | 13.9483 | 0 | 697.7629 | 0 | 0 | 0 | - | - | 173732.9236 | 3472.9211
2017-11-29 19:00 | 46.8 | 1.6091 | -0.0070017 | 0.64364 | -0.028007 | 0.61564 | 15.6 | 14.9844 | 0 | 749.5929 | 0 | 0 | 0 | - | - | 174482.5166 | 3487.9055
2017-11-29 20:00 | 45.8 | 1.4478 | -0.0070017 | 0.57913 | -0.028007 | 0.55113 | 15.2667 | 14.7155 | 0 | 736.1451 | 0 | 0 | 0 | - | - | 175218.6617 | 3502.621
2017-11-29 21:00 | 44.5 | 1.3567 | -0.0070017 | 0.5427 | -0.028007 | 0.51469 | 14.8333 | 14.3186 | 0 | 716.2904 | 0 | 0 | 0 | - | - | 175934.9521 | 3516.9397
2017-11-29 22:00 | 42.4 | 1.0845 | -0.0070017 | 0.43381 | -0.028007 | 0.40581 | 14.1333 | 13.7275 | 0 | 686.7198 | 0 | 0 | 0 | - | - | 176621.6718 | 3530.6672
2017-11-29 23:00 | 40.1 | 2.3749 | -0.0070017 | 0.94996 | -0.028007 | 0.92196 | 13.3667 | 12.4447 | 0 | 622.5468 | 0 | 0 | 0 | 5005.727 | 8509.7359 | 177244.2186 | 3543.1119
2017-11-30 | 37.8 | 1.784 | -0.0070017 | 0.71362 | -0.028007 | 0.68561 | 12.6 | 11.9144 | 0 | 596.0176 | 0 | 0 | 0 | - | - | 177840.2361 | 3555.0263
2017-11-30 01:00 | 37.3 | 1.3659 | -0.0070017 | 0.54638 | -0.028007 | 0.51837 | 12.4333 | 11.915 | 0 | 596.0462 | 0 | 0 | 0 | - | - | 178436.2824 | 3566.9413
2017-11-30 02:00 | 34.6 | 3.2588 | -0.0070017 | 1.3035 | -0.028007 | 1.2755 | 11.5333 | 10.2578 | 0 | 513.1474 | 0 | 0 | 0 | - | - | 178949.4298 | 3577.1991
2017-11-30 03:00 | 34.2 | 3.57 | -0.0070017 | 1.428 | -0.028007 | 1.4 | 11.4 | 10 | 0 | 500.2497 | 0 | 0 | 0 | - | - | 179449.6794 | 3587.1991
2017-11-30 04:00 | 33.8 | 4.8229 | -0.0070017 | 1.9291 | -0.028007 | 1.9011 | 11.2667 | 9.3655 | 0 | 468.5109 | 0 | 0 | 0 | - | - | 179918.1904 | 3596.5646
2017-11-30 05:00 | 33.4 | 3.4666 | -0.0070017 | 1.3867 | -0.028007 | 1.3586 | 11.1333 | 9.7747 | 0 | 488.9789 | 0 | 0 | 0 | - | - | 180407.1693 | 3606.3393
2017-11-30 06:00 | 33.3 | 4.9627 | -0.0070017 | 1.9851 | -0.028007 | 1.9571 | 11.1 | 9.1429 | 0 | 457.374 | 0 | 0 | 0 | - | - | 180864.5433 | 3615.4822
2017-11-30 07:00 | 33.8 | 5.0813 | -0.0070017 | 2.0325 | -0.028007 | 2.0045 | 11.2667 | 9.2622 | 0 | 463.3395 | 0 | 0 | 0 | - | - | 181327.8828 | 3624.7444
2017-11-30 08:00 | 34.7 | 5.0997 | 3.7875 | 2.0399 | 15.1501 | 17.19 | 11.5667 | 0 | 5.6234 | 0 | 100.7773 | 42.3434 | 59.2808 | - | - | 181227.1055 | 3622.7298
2017-11-30 09:00 | 34.7 | 7.6662 | 10.8223 | 3.0665 | 43.2891 | 46.3556 | 11.5667 | 0 | 34.7889 | 0 | 623.4578 | 261.9571 | 366.7399 | - | - | 180603.6477 | 3610.2669
2017-11-30 10:00 | 40.7 | 8.1368 | 15.2942 | 3.2547 | 61.1769 | 64.4316 | 13.5667 | 0 | 50.8649 | 0 | 911.5581 | 383.0076 | 536.2106 | - | - | 179692.0897 | 3592.0449
2017-11-30 11:00 | 41.4 | 5.8481 | 13.747 | 2.3392 | 54.988 | 57.3272 | 13.8 | 0 | 43.5272 | 0 | 780.0572 | 327.7551 | 458.8572 | - | - | 178912.0324 | 3576.4515
2017-11-30 12:00 | 43.7 | 7.8782 | 19.1454 | 3.1513 | 76.5817 | 79.733 | 14.5667 | 0 | 65.1663 | 0 | 1167.855 | 490.6954 | 686.9735 | - | - | 177744.1774 | 3553.1061
2017-11-30 13:00 | 43.4 | 7.718 | 20.5806 | 3.0872 | 82.3224 | 85.4097 | 14.4667 | 0 | 70.943 | 0 | 1271.3798 | 534.1932 | 747.8705 | - | - | 176472.7976 | 3527.6912
2017-11-30 14:00 | 42.9 | 8.304 | 18.3521 | 3.3216 | 73.4085 | 76.7301 | 14.3 | 0 | 62.4301 | 0 | 1118.8185 | 470.0918 | 658.1285 | - | - | 175353.9791 | 3505.326
2017-11-30 15:00 | 43.3 | 7.515 | 17.6348 | 3.006 | 70.5391 | 73.5451 | 14.4333 | 0 | 59.1118 | 0 | 1059.3509 | 445.1054 | 623.1476 | - | - | 174294.6282 | 3484.1496
2017-11-30 16:00 | 44.9 | 7.6962 | 12.8961 | 3.0785 | 51.5845 | 54.663 | 14.9667 | 0 | 39.6963 | 0 | 711.4041 | 298.9093 | 418.473 | - | - | 173583.2241 | 3469.9286
2017-11-30 17:00 | 44 | 4.7096 | 6.5836 | 1.8838 | 26.3343 | 28.2181 | 14.6667 | 0 | 13.5515 | 0 | 242.8579 | 102.0412 | 142.8576 | - | - | 173340.3661 | 3465.0739
2017-11-30 18:00 | 44 | 3.8229 | 0.13777 | 1.5292 | 0.55107 | 2.0802 | 14.6667 | 12.5864 | 0 | 629.6371 | 0 | 0 | 0 | - | - | 173970.0033 | 3477.6604
2017-11-30 19:00 | 45.5 | 3.2477 | -0.0070017 | 1.2991 | -0.028007 | 1.2711 | 15.1667 | 13.8956 | 0 | 695.1278 | 0 | 0 | 0 | - | - | 174665.1311 | 3491.556
2017-11-30 20:00 | 46.5 | 2.1856 | -0.0070017 | 0.87424 | -0.028007 | 0.84623 | 15.5 | 14.6538 | 0 | 733.0551 | 0 | 0 | 0 | - | - | 175398.1862 | 3506.2097
2017-11-30 21:00 | 45 | 1.8034 | -0.0070017 | 0.72136 | -0.028007 | 0.69335 | 15 | 14.3067 | 0 | 715.6904 | 0 | 0 | 0 | - | - | 176113.8766 | 3520.5164
2017-11-30 22:00 | 41.7 | 1.0684 | -0.0070017 | 0.42735 | -0.028007 | 0.39934 | 13.9 | 13.5007 | 0 | 675.3706 | 0 | 0 | 0 | - | - | 176789.2472 | 3534.0171
2017-11-30 23:00 | 39.6 | 1.1627 | -0.0070017 | 0.4651 | -0.028007 | 0.43709 | 13.2 | 12.7629 | 0 | 638.4646 | 0 | 0 | 0 | 4698.5392 | 7987.5167 | 177427.7118 | 3546.78
2017-12-01 | 37.4 | 0.67509 | -0.0070017 | 0.27004 | -0.028007 | 0.24203 | 12.4667 | 12.2246 | 0 | 611.5376 | 0 | 0 | 0 | - | - | 178039.2494 | 3559.0046
2017-12-01 01:00 | 36.2 | 1.9753 | -0.0070017 | 0.7901 | -0.028007 | 0.7621 | 12.0667 | 11.3046 | 0 | 565.5112 | 0 | 0 | 0 | - | - | 178604.7606 | 3570.3092
2017-12-01 02:00 | 34.9 | 1.4631 | -0.0070017 | 0.58522 | -0.028007 | 0.55722 | 11.6333 | 11.0761 | 0 | 554.0829 | 0 | 0 | 0 | - | - | 179158.8434 | 3581.3853
2017-12-01 03:00 | 34.2 | 0.65539 | -0.0070017 | 0.26216 | -0.028007 | 0.23415 | 11.4 | 11.1658 | 0 | 558.5717 | 0 | 0 | 0 | - | - | 179717.4152 | 3592.5511
2017-12-01 04:00 | 33.7 | 0.68661 | -0.0070017 | 0.27464 | -0.028007 | 0.24664 | 11.2333 | 10.9867 | 0 | 549.6096 | 0 | 0 | 0 | - | - | 180267.0248 | 3603.5378
2017-12-01 05:00 | 33.2 | 1.2074 | -0.0070017 | 0.48297 | -0.028007 | 0.45496 | 11.0667 | 10.6117 | 0 | 530.8507 | 0 | 0 | 0 | - | - | 180797.8755 | 3614.1495
2017-12-01 06:00 | 34.6 | 0.79403 | -0.0070017 | 0.31761 | -0.028007 | 0.2896 | 11.5333 | 11.2437 | 0 | 562.4677 | 0 | 0 | 0 | - | - | 181360.3432 | 3625.3933
2017-12-01 07:00 | 37.3 | 0.87964 | -0.0070017 | 0.35186 | -0.028007 | 0.32385 | 12.4333 | 12.1095 | 0 | 605.7771 | 0 | 0 | 0 | - | - | 181966.1203 | 3637.5027
2017-12-01 08:00 | 40.3 | 1.4402 | 4.1513 | 0.57609 | 16.6053 | 17.1814 | 13.4333 | 0 | 3.748 | 0 | 67.1692 | 28.2223 | 39.5113 | - | - | 181898.9511 | 3636.16
2017-12-01 09:00 | 42.7 | 1.536 | 10.5221 | 0.61439 | 42.0885 | 42.7029 | 14.2333 | 0 | 28.4695 | 0 | 510.2068 | 214.3726 | 300.1216 | - | - | 181388.7444 | 3625.961
2017-12-01 10:00 | 45.6 | 2.187 | 15.4622 | 0.87481 | 61.8488 | 62.7236 | 15.2 | 0 | 47.5236 | 0 | 851.6776 | 357.8477 | 500.9868 | - | - | 180537.0667 | 3608.936
2017-12-01 11:00 | 46.8 | 3.0523 | 18.6844 | 1.2209 | 74.7375 | 75.9584 | 15.6 | 0 | 60.3584 | 0 | 1081.692 | 454.4924 | 636.2894 | - | - | 179455.3747 | 3587.3129
2017-12-01 12:00 | 48 | 2.6881 | 20.4104 | 1.0752 | 81.6416 | 82.7168 | 16 | 0 | 66.7168 | 0 | 1195.6416 | 502.3704 | 703.3186 | - | - | 178259.7332 | 3563.4121
2017-12-01 13:00 | 47.3 | 2.9987 | 7.7738 | 1.1995 | 31.0953 | 32.2947 | 15.7667 | 0 | 16.5281 | 0 | 296.2022 | 124.4547 | 174.2366 | - | - | 177963.531 | 3557.491
2017-12-01 14:00 | 49.2 | 2.0553 | 11.4664 | 0.82213 | 45.8656 | 46.6878 | 16.4 | 0 | 30.2878 | 0 | 542.7916 | 228.0637 | 319.2892 | - | - | 177420.7394 | 3546.6406
2017-12-01 15:00 | 46.5 | 2.1862 | 9.2013 | 0.87446 | 36.8054 | 37.6798 | 15.5 | 0 | 22.1798 | 0 | 397.4878 | 167.0117 | 233.8164 | - | - | 177023.2516 | 3538.6948
2017-12-01 16:00 | 47.4 | 2.3877 | 10.5982 | 0.95507 | 42.3929 | 43.348 | 15.8 | 0 | 27.548 | 0 | 493.6909 | 207.4331 | 290.4064 | - | - | 176529.5607 | 3528.8259
2017-12-01 17:00 | 48.1 | 2.0275 | 6.3151 | 0.81099 | 25.2604 | 26.0714 | 16.0333 | 0 | 10.0381 | 0 | 179.8935 | 75.5855 | 105.8197 | - | - | 176349.6671 | 3525.2298
2017-12-01 18:00 | 47.2 | 2.8936 | 0.13891 | 1.1575 | 0.55562 | 1.7131 | 15.7333 | 14.0203 | 0 | 701.3633 | 0 | 0 | 0 | - | - | 177051.0305 | 3539.2501
2017-12-01 19:00 | 47.2 | 1.8584 | -0.0070017 | 0.74335 | -0.028007 | 0.71534 | 15.7333 | 15.018 | 0 | 751.2752 | 0 | 0 | 0 | - | - | 177802.3057 | 3554.2681
2017-12-01 20:00 | 47.5 | 1.4249 | -0.0070017 | 0.56996 | -0.028007 | 0.54196 | 15.8333 | 15.2914 | 0 | 764.9513 | 0 | 0 | 0 | - | - | 178567.257 | 3569.5595
2017-12-01 21:00 | 44.9 | 1.9464 | -0.0070017 | 0.77858 | -0.028007 | 0.75057 | 14.9667 | 14.2161 | 0 | 711.1605 | 0 | 0 | 0 | - | - | 179278.4175 | 3583.7756
2017-12-01 22:00 | 44.1 | 1.6739 | -0.0070017 | 0.66957 | -0.028007 | 0.64156 | 14.7 | 14.0584 | 0 | 703.2736 | 0 | 0 | 0 | - | - | 179981.691 | 3597.834
2017-12-01 23:00 | 40.5 | 1.8741 | -0.0070017 | 0.74965 | -0.028007 | 0.72165 | 13.5 | 12.7784 | 0 | 639.2374 | 0 | 0 | 0 | 3303.796 | 5616.4531 | 180620.9284 | 3610.6124
2017-12-02 | 38.4 | 1.8464 | -0.0070017 | 0.73857 | -0.028007 | 0.71057 | 12.8 | 12.0894 | 0 | 604.7741 | 0 | 0 | 0 | - | - | 181225.7025 | 3622.7018
2017-12-02 01:00 | 35.8 | 2.8873 | -0.0070017 | 1.1549 | -0.028007 | 1.1269 | 11.9333 | 10.8064 | 0 | 540.5921 | 0 | 0 | 0 | - | - | 181766.2946 | 3633.5082
2017-12-02 02:00 | 35.1 | 3.0668 | -0.0070017 | 1.2267 | -0.028007 | 1.1987 | 11.7 | 10.5013 | 0 | 525.3268 | 0 | 0 | 0 | - | - | 182291.6214 | 3644.0095
2017-12-02 03:00 | 34.1 | 2.2952 | -0.0070017 | 0.91808 | -0.028007 | 0.89007 | 11.3667 | 10.4766 | 0 | 524.0917 | 0 | 0 | 0 | - | - | 182815.7132 | 3654.4861
2017-12-02 04:00 | 33.3 | 2.1625 | -0.0070017 | 0.865 | -0.028007 | 0.83699 | 11.1 | 10.263 | 0 | 513.407 | 0 | 0 | 0 | - | - | 183329.1202 | 3664.7491
2017-12-02 05:00 | 33.1 | 2.5465 | -0.0070017 | 1.0186 | -0.028007 | 0.9906 | 11.0333 | 10.0427 | 0 | 502.388 | 0 | 0 | 0 | - | - | 183831.5082 | 3674.7918
2017-12-02 06:00 | 33.3 | 1.4718 | -0.0070017 | 0.58873 | -0.028007 | 0.56073 | 11.1 | 10.5393 | 0 | 527.2274 | 0 | 0 | 0 | - | - | 184358.7356 | 3685.3311
2017-12-02 07:00 | 37.5 | 1.5283 | -0.0070017 | 0.61134 | -0.028007 | 0.58333 | 12.5 | 11.9167 | 0 | 596.1314 | 0 | 0 | 0 | - | - | 184954.867 | 3697.2478
2017-12-02 08:00 | 40.4 | 1.8407 | 0.52738 | 0.73629 | 2.1095 | 2.8458 | 13.4667 | 10.6209 | 0 | 531.3089 | 0 | 0 | 0 | - | - | 185486.1759 | 3707.8687
2017-12-02 09:00 | 41.6 | 1.6798 | 10.4432 | 0.67191 | 41.7727 | 42.4446 | 13.8667 | 0 | 28.5779 | 0 | 512.1492 | 215.1887 | 301.2642 | - | - | 184974.0267 | 3697.6308
2017-12-02 10:00 | 45.3 | 2.1226 | 9.7518 | 0.84906 | 39.007 | 39.8561 | 15.1 | 0 | 24.7561 | 0 | 443.6576 | 186.4108 | 260.9751 | - | - | 184530.3691 | 3688.7621
2017-12-02 11:00 | 46.3 | 3.8538 | 13.5723 | 1.5415 | 54.289 | 55.8305 | 15.4333 | 0 | 40.3972 | 0 | 723.9639 | 304.1865 | 425.8611 | - | - | 183806.4052 | 3674.29
2017-12-02 12:00 | 47.4 | 6.1947 | 14.3879 | 2.4779 | 57.5516 | 60.0295 | 15.8 | 0 | 44.2295 | 0 | 792.6432 | 333.0434 | 466.2607 | - | - | 183013.7619 | 3658.4451
2017-12-02 13:00 | 48.1 | 7.6122 | 13.6968 | 3.0449 | 54.7872 | 57.8321 | 16.0333 | 0 | 41.7988 | 0 | 749.082 | 314.7403 | 440.6365 | - | - | 182264.68 | 3643.471
2017-12-02 14:00 | 48.1 | 4.5217 | 5.8187 | 1.8087 | 23.275 | 25.0836 | 16.0333 | 0 | 9.0503 | 0 | 162.1917 | 68.1478 | 95.4069 | - | - | 182102.4882 | 3640.2287
2017-12-02 15:00 | 48.2 | 3.8192 | 13.2793 | 1.5277 | 53.117 | 54.6447 | 16.0667 | 0 | 38.578 | 0 | 691.3627 | 290.4885 | 406.684 | - | - | 181411.1255 | 3626.4084
2017-12-02 16:00 | 48.7 | 3.5559 | 11.2283 | 1.4224 | 44.9133 | 46.3356 | 16.2333 | 0 | 30.1023 | 0 | 539.4677 | 226.6671 | 317.334 | - | - | 180871.6578 | 3615.6244
2017-12-02 17:00 | 48.7 | 4.7172 | 3.5197 | 1.8869 | 14.0787 | 15.9656 | 16.2333 | 0.26776 | 0 | 13.3948 | 0 | 0 | 0 | - | - | 180885.0525 | 3615.8922
2017-12-02 18:00 | 47.6 | 4.6507 | 0.040064 | 1.8603 | 0.16025 | 2.0205 | 15.8667 | 13.8461 | 0 | 692.6523 | 0 | 0 | 0 | - | - | 181577.7048 | 3629.7383
2017-12-02 19:00 | 47.9 | 4.2167 | -0.0070017 | 1.6867 | -0.028007 | 1.6587 | 15.9667 | 14.308 | 0 | 715.7582 | 0 | 0 | 0 | - | - | 182293.463 | 3644.0463
2017-12-02 20:00 | 47.8 | 3.3083 | -0.0070017 | 1.3233 | -0.028007 | 1.2953 | 15.9333 | 14.638 | 0 | 732.2677 | 0 | 0 | 0 | - | - | 183025.7307 | 3658.6844
2017-12-02 21:00 | 46.4 | 2.9533 | -0.0070017 | 1.1813 | -0.028007 | 1.1533 | 15.4667 | 14.3133 | 0 | 716.0247 | 0 | 0 | 0 | - | - | 183741.7554 | 3672.9977
2017-12-02 22:00 | 44.6 | 3.4355 | -0.0070017 | 1.3742 | -0.028007 | 1.3462 | 14.8667 | 13.5205 | 0 | 676.3617 | 0 | 0 | 0 | - | - | 184418.1171 | 3686.5182
2017-12-02 23:00 | 41.8 | 4.3407 | -0.0070017 | 1.7363 | -0.028007 | 1.7083 | 13.9333 | 12.225 | 0 | 611.5578 | 0 | 0 | 0 | 2714.4224 | 4614.5182 | 185029.6749 | 3698.7432
2017-12-03 | 38.8 | 4.3045 | -0.0070017 | 1.7218 | -0.028007 | 1.6938 | 12.9333 | 11.2395 | 0 | 562.2573 | 0 | 0 | 0 | - | - | 185591.9322 | 3709.9827
2017-12-03 01:00 | 36.2 | 3.8395 | -0.0070017 | 1.5358 | -0.028007 | 1.5078 | 12.0667 | 10.5589 | 0 | 528.2072 | 0 | 0 | 0 | - | - | 186120.1394 | 3720.5416
2017-12-03 02:00 | 35 | 3.2922 | -0.0070017 | 1.3169 | -0.028007 | 1.2889 | 11.6667 | 10.3778 | 0 | 519.1491 | 0 | 0 | 0 | - | - | 186639.2885 | 3730.9194
2017-12-03 03:00 | 34 | 4.3643 | -0.0070017 | 1.7457 | -0.028007 | 1.7177 | 11.3333 | 9.6156 | 0 | 481.0225 | 0 | 0 | 0 | - | - | 187120.311 | 3740.535
2017-12-03 04:00 | 33.1 | 4.2606 | -0.0070017 | 1.7042 | -0.028007 | 1.6762 | 11.0333 | 9.3571 | 0 | 468.0889 | 0 | 0 | 0 | - | - | 187588.3998 | 3749.8921
2017-12-03 05:00 | 32.8 | 4.3471 | -0.0070017 | 1.7389 | -0.028007 | 1.7108 | 10.9333 | 9.2225 | 0 | 461.3549 | 0 | 0 | 0 | - | - | 188049.7547 | 3759.1146
2017-12-03 06:00 | 33.7 | 2.9926 | -0.0070017 | 1.197 | -0.028007 | 1.169 | 11.2333 | 10.0643 | 0 | 503.4675 | 0 | 0 | 0 | - | - | 188553.2223 | 3769.1789
2017-12-03 07:00 | 36.7 | 3.6518 | -0.0070017 | 1.4607 | -0.028007 | 1.4327 | 12.2333 | 10.8006 | 0 | 540.3006 | 0 | 0 | 0 | - | - | 189093.5228 | 3779.9795
2017-12-03 08:00 | 40.9 | 3.3909 | 4.5702 | 1.3564 | 18.281 | 19.6374 | 13.6333 | 0 | 6.004 | 0 | 107.5989 | 45.2096 | 63.2935 | - | - | 188985.9239 | 3777.8286
2017-12-03 09:00 | 42 | 3.599 | 7.8596 | 1.4396 | 31.4386 | 32.8782 | 14 | 0 | 18.8782 | 0 | 338.3188 | 142.1507 | 199.011 | - | - | 188647.6051 | 3771.0656
2017-12-03 10:00 | 46.1 | 4.4713 | 6.7569 | 1.7885 | 27.0277 | 28.8162 | 15.3667 | 0 | 13.4495 | 0 | 241.0307 | 101.2734 | 141.7828 | - | - | 188406.5744 | 3766.2474
2017-12-03 11:00 | 46.3 | 5.2303 | 14.4555 | 2.0921 | 57.822 | 59.9141 | 15.4333 | 0 | 44.4808 | 0 | 797.1466 | 334.9355 | 468.9097 | - | - | 187609.4279 | 3750.3125
2017-12-03 12:00 | 46 | 6.4291 | 4.3898 | 2.5716 | 17.5592 | 20.1308 | 15.3333 | 0 | 4.7975 | 0 | 85.9762 | 36.1245 | 50.5743 | - | - | 187523.4516 | 3748.5938
2017-12-03 13:00 | 44.3 | 5.2014 | 12.0911 | 2.0805 | 48.3646 | 50.4451 | 14.7667 | 0 | 35.6784 | 0 | 639.3984 | 268.6548 | 376.1167 | - | - | 186884.0532 | 3735.8122
2017-12-03 14:00 | 45 | 5.8862 | 17.8613 | 2.3545 | 71.4451 | 73.7995 | 15 | 0 | 58.7995 | 0 | 1053.7553 | 442.7543 | 619.8561 | - | - | 185830.2978 | 3714.7477
2017-12-03 15:00 | 46.9 | 5.73 | 15.9401 | 2.292 | 63.7606 | 66.0526 | 15.6333 | 0 | 50.4193 | 0 | 903.5712 | 379.6518 | 531.5125 | - | - | 184926.7266 | 3696.6853
2017-12-03 16:00 | 48.8 | 5.2368 | 12.115 | 2.0947 | 48.4601 | 50.5548 | 16.2667 | 0 | 34.2881 | 0 | 614.4824 | 258.1859 | 361.4602 | - | - | 184312.2442 | 3684.4018
2017-12-03 17:00 | 47.8 | 3.6432 | 6.4716 | 1.4573 | 25.8866 | 27.3438 | 15.9333 | 0 | 11.4105 | 0 | 204.4894 | 85.9199 | 120.2879 | - | - | 184107.7548 | 3680.314
2017-12-03 18:00 | 47.5 | 4.024 | 0.091848 | 1.6096 | 0.36739 | 1.977 | 15.8333 | 13.8563 | 0 | 693.164 | 0 | 0 | 0 | - | - | 184800.9188 | 3694.1704
2017-12-03 19:00 | 48 | 2.4087 | -0.0070017 | 0.9635 | -0.028007 | 0.93549 | 16 | 15.0645 | 0 | 753.6023 | 0 | 0 | 0 | - | - | 185554.5212 | 3709.2349
2017-12-03 20:00 | 48.1 | 2.3051 | -0.0070017 | 0.92205 | -0.028007 | 0.89404 | 16.0333 | 15.1393 | 0 | 757.3433 | 0 | 0 | 0 | - | - | 186311.8644 | 3724.3742
2017-12-03 21:00 | 45.8 | 2.1353 | -0.0070017 | 0.85411 | -0.028007 | 0.82611 | 15.2667 | 14.4406 | 0 | 722.3893 | 0 | 0 | 0 | - | - | 187034.2537 | 3738.8147
2017-12-03 22:00 | 43.8 | 3.6451 | -0.0070017 | 1.458 | -0.028007 | 1.43 | 14.6 | 13.17 | 0 | 658.8284 | 0 | 0 | 0 | - | - | 187693.0821 | 3751.9847
2017-12-03 23:00 | 40.2 | 3.2328 | -0.0070017 | 1.2931 | -0.028007 | 1.2651 | 13.4 | 12.1349 | 0 | 607.0485 | 0 | 0 | 0 | 2932.8047 | 4985.768 | 188300.1305 | 3764.1196
2017-12-04 | 37.4 | 2.6869 | -0.0070017 | 1.0748 | -0.028007 | 1.0468 | 12.4667 | 11.4199 | 0 | 571.2807 | 0 | 0 | 0 | - | - | 188871.4113 | 3775.5395
2017-12-04 01:00 | 35.8 | 2.4498 | -0.0070017 | 0.97992 | -0.028007 | 0.95191 | 11.9333 | 10.9814 | 0 | 549.3457 | 0 | 0 | 0 | - | - | 189420.7569 | 3786.5209
2017-12-04 02:00 | 34.1 | 4.5449 | -0.0070017 | 1.8179 | -0.028007 | 1.7899 | 11.3667 | 9.5767 | 0 | 479.0758 | 0 | 0 | 0 | - | - | 189899.8328 | 3796.0977
2017-12-04 03:00 | 33.2 | 3.1848 | -0.0070017 | 1.2739 | -0.028007 | 1.2459 | 11.0667 | 9.8208 | 0 | 491.2841 | 0 | 0 | 0 | - | - | 190391.1169 | 3805.9184
2017-12-04 04:00 | 32.8 | 3.4446 | -0.0070017 | 1.3778 | -0.028007 | 1.3498 | 10.9333 | 9.5835 | 0 | 479.4155 | 0 | 0 | 0 | - | - | 190870.5324 | 3815.5019
2017-12-04 05:00 | 32.5 | 3.9075 | -0.0070017 | 1.563 | -0.028007 | 1.535 | 10.8333 | 9.2983 | 0 | 465.15 | 0 | 0 | 0 | - | - | 191335.6824 | 3824.8003
2017-12-04 06:00 | 31.6 | 2.3702 | -0.0070017 | 0.94807 | -0.028007 | 0.92007 | 10.5333 | 9.6133 | 0 | 480.9039 | 0 | 0 | 0 | - | - | 191816.5862 | 3834.4136
2017-12-04 07:00 | 34.3 | 2.8111 | -0.0070017 | 1.1244 | -0.028007 | 1.0964 | 11.4333 | 10.3369 | 0 | 517.1032 | 0 | 0 | 0 | - | - | 192333.6894 | 3844.7505
2017-12-04 08:00 | 39.9 | 3.7993 | 4.1207 | 1.5197 | 16.4829 | 18.0027 | 13.3 | 0 | 4.7027 | 0 | 84.2769 | 35.4105 | 49.5747 | - | - | 192249.4125 | 3843.0658
2017-12-04 09:00 | 40.8 | 6.2459 | 10.7043 | 2.4983 | 42.8171 | 45.3154 | 13.6 | 0 | 31.7154 | 0 | 568.3768 | 238.8138 | 334.3393 | - | - | 191681.0357 | 3831.7039
2017-12-04 10:00 | 43.2 | 6.7656 | 15.8145 | 2.7062 | 63.2581 | 65.9643 | 14.4 | 0 | 51.5643 | 0 | 924.0918 | 388.2739 | 543.5834 | - | - | 190756.9439 | 3813.2313
2017-12-04 11:00 | 44.8 | 6.533 | 19.3364 | 2.6132 | 77.3456 | 79.9588 | 14.9333 | 0 | 65.0254 | 0 | 1165.3305 | 489.6347 | 685.4885 | - | - | 189591.6134 | 3789.9364
2017-12-04 12:00 | 46.2 | 7.7065 | 21.3193 | 3.0826 | 85.2774 | 88.36 | 15.4 | 0 | 72.96 | 0 | 1307.5261 | 549.3807 | 769.133 | - | - | 188284.0873 | 3763.7989
2017-12-04 13:00 | 47 | 8.1211 | 21.5469 | 3.2484 | 86.1878 | 89.4362 | 15.6667 | 0 | 73.7695 | 0 | 1322.0345 | 555.4767 | 777.6674 | - | - | 186962.0528 | 3737.3714
2017-12-04 14:00 | 46.2 | 7.4857 | 20.2082 | 2.9943 | 80.8328 | 83.8271 | 15.4 | 0 | 68.4271 | 0 | 1226.2915 | 515.2485 | 721.348 | - | - | 185735.7612 | 3712.8579
2017-12-04 15:00 | 47.2 | 6.6657 | 17.3128 | 2.6663 | 69.2512 | 71.9175 | 15.7333 | 0 | 56.1842 | 0 | 1006.8849 | 423.0609 | 592.2852 | - | - | 184728.8763 | 3692.7302
2017-12-04 16:00 | 47.3 | 5.3697 | 12.7136 | 2.1479 | 50.8546 | 53.0024 | 15.7667 | 0 | 37.2358 | 0 | 667.3077 | 280.3814 | 392.5339 | - | - | 184061.5686 | 3679.3908
2017-12-04 17:00 | 47.6 | 3.4417 | 6.6062 | 1.3767 | 26.4248 | 27.8015 | 15.8667 | 0 | 11.9348 | 0 | 213.8853 | 89.8678 | 125.8149 | - | - | 183847.6833 | 3675.1152
2017-12-04 18:00 | 47.4 | 2.9539 | 0.15632 | 1.1816 | 0.62526 | 1.8068 | 15.8 | 13.9932 | 0 | 700.0092 | 0 | 0 | 0 | - | - | 184547.6925 | 3689.1084
2017-12-04 19:00 | 48.2 | 3.6685 | -0.0070017 | 1.4674 | -0.028007 | 1.4394 | 16.0667 | 14.6273 | 0 | 731.7303 | 0 | 0 | 0 | - | - | 185279.4228 | 3703.7357
2017-12-04 20:00 | 48.8 | 3.0749 | -0.0070017 | 1.2299 | -0.028007 | 1.2019 | 16.2667 | 15.0647 | 0 | 753.6131 | 0 | 0 | 0 | - | - | 186033.0359 | 3718.8004
2017-12-04 21:00 | 47.1 | 2.1082 | -0.0070017 | 0.84329 | -0.028007 | 0.81529 | 15.7 | 14.8847 | 0 | 744.608 | 0 | 0 | 0 | - | - | 186777.6439 | 3733.6851
2017-12-04 22:00 | 46 | 2.328 | -0.0070017 | 0.93119 | -0.028007 | 0.90318 | 15.3333 | 14.4302 | 0 | 721.8685 | 0 | 0 | 0 | - | - | 187499.5125 | 3748.1153
2017-12-04 23:00 | 42.2 | 2.023 | -0.0070017 | 0.80921 | -0.028007 | 0.7812 | 14.0667 | 13.2855 | 0 | 664.6056 | 0 | 0 | 0 | 4991.7683 | 8486.0061 | 188164.1181 | 3761.4007
2017-12-05 | 39.4 | 2.0184 | -0.0070017 | 0.80735 | -0.028007 | 0.77935 | 13.1333 | 12.354 | 0 | 618.0084 | 0 | 0 | 0 | - | - | 188782.1265 | 3773.7547
2017-12-05 01:00 | 37.3 | 1.9939 | -0.0070017 | 0.79757 | -0.028007 | 0.76957 | 12.4333 | 11.6638 | 0 | 583.4802 | 0 | 0 | 0 | - | - | 189365.6066 | 3785.4185
2017-12-05 02:00 | 35.7 | 2.1404 | -0.0070017 | 0.85617 | -0.028007 | 0.82817 | 11.9 | 11.0718 | 0 | 553.8687 | 0 | 0 | 0 | - | - | 189919.4753 | 3796.4903
2017-12-05 03:00 | 34.7 | 2.6876 | -0.0070017 | 1.075 | -0.028007 | 1.047 | 11.5667 | 10.5196 | 0 | 526.2446 | 0 | 0 | 0 | - | - | 190445.7199 | 3807.0099
2017-12-05 04:00 | 34.2 | 3.1256 | -0.0070017 | 1.2502 | -0.028007 | 1.2222 | 11.4 | 10.1778 | 0 | 509.1431 | 0 | 0 | 0 | - | - | 190954.863 | 3817.1877
2017-12-05 05:00 | 34.1 | 4.273 | -0.0070017 | 1.7092 | -0.028007 | 1.6812 | 11.3667 | 9.6855 | 0 | 484.5155 | 0 | 0 | 0 | - | - | 191439.3786 | 3826.8732
2017-12-05 06:00 | 35.2 | 5.3123 | -0.0070017 | 2.1249 | -0.028007 | 2.0969 | 11.7333 | 9.6364 | 0 | 482.0612 | 0 | 0 | 0 | - | - | 191921.4398 | 3836.5096
2017-12-05 07:00 | 38.1 | 5.9415 | -0.0070017 | 2.3766 | -0.028007 | 2.3486 | 12.7 | 10.3514 | 0 | 517.8297 | 0 | 0 | 0 | - | - | 192439.2695 | 3846.861
2017-12-05 08:00 | 41.3 | 7.968 | 2.7828 | 3.1872 | 11.1312 | 14.3184 | 13.7667 | 0 | 0.55175 | 0 | 9.8881 | 4.1546 | 5.8165 | - | - | 192429.3814 | 3846.6633
2017-12-05 09:00 | 42.5 | 7.5856 | 10.7861 | 3.0342 | 43.1445 | 46.1788 | 14.1667 | 0 | 32.0121 | 0 | 573.6934 | 241.0477 | 337.4667 | - | - | 191855.688 | 3835.1952
2017-12-05 10:00 | 44.6 | 6.5806 | 15.8689 | 2.6323 | 63.4757 | 66.108 | 14.8667 | 0 | 51.2413 | 0 | 918.303 | 385.8416 | 540.1782 | - | - | 190937.385 | 3816.8383
2017-12-05 11:00 | 46 | 5.927 | 19.3641 | 2.3708 | 77.4566 | 79.8273 | 15.3333 | 0 | 64.494 | 0 | 1155.8067 | 485.6331 | 679.8863 | - | - | 189781.5783 | 3793.7338
2017-12-05 12:00 | 47.2 | 9.8123 | 21.1854 | 3.9249 | 84.7415 | 88.6664 | 15.7333 | 0 | 72.9331 | 0 | 1307.0447 | 549.1784 | 768.8498 | - | - | 188474.5336 | 3767.6059
2017-12-05 13:00 | 45.5 | 9.3521 | 21.4088 | 3.7409 | 85.6353 | 89.3762 | 15.1667 | 0 | 74.2095 | 0 | 1329.9195 | 558.7897 | 782.3056 | - | - | 187144.6141 | 3741.0208
2017-12-05 14:00 | 46.9 | 9.035 | 20.018 | 3.614 | 80.0721 | 83.6861 | 15.6333 | 0 | 68.0527 | 0 | 1219.583 | 512.4298 | 717.4018 | - | - | 185925.0311 | 3716.6414
2017-12-05 15:00 | 48.2 | 6.5924 | 17.2329 | 2.6369 | 68.9314 | 71.5684 | 16.0667 | 0 | 55.5017 | 0 | 994.6544 | 417.922 | 585.0908 | - | - | 184930.3766 | 3696.7582
2017-12-05 16:00 | 48.2 | 8.5606 | 12.6488 | 3.4242 | 50.5953 | 54.0195 | 16.0667 | 0 | 37.9528 | 0 | 680.1584 | 285.7809 | 400.0932 | - | - | 184250.2182 | 3683.1619
2017-12-05 17:00 | 48.3 | 8.7317 | 6.5527 | 3.4927 | 26.2108 | 29.7034 | 16.1 | 0 | 13.6034 | 0 | 243.7894 | 102.4325 | 143.4055 | - | - | 184006.4288 | 3678.2885
2017-12-05 18:00 | 47.5 | 8.8861 | 0.1444 | 3.5544 | 0.57759 | 4.132 | 15.8333 | 11.7013 | 0 | 585.3579 | 0 | 0 | 0 | - | - | 184591.7867 | 3689.9898
2017-12-05 19:00 | 47 | 6.9558 | -0.0070017 | 2.7823 | -0.028007 | 2.7543 | 15.6667 | 12.9124 | 0 | 645.9406 | 0 | 0 | 0 | - | - | 185237.7274 | 3702.9022
2017-12-05 20:00 | 46.9 | 6.3476 | -0.0070017 | 2.539 | -0.028007 | 2.511 | 15.6333 | 13.1223 | 0 | 656.4436 | 0 | 0 | 0 | - | - | 185894.171 | 3716.0245
2017-12-05 21:00 | 45.6 | 6.992 | -0.0070017 | 2.7968 | -0.028007 | 2.7688 | 15.2 | 12.4312 | 0 | 621.8719 | 0 | 0 | 0 | - | - | 186516.0429 | 3728.4557
2017-12-05 22:00 | 43.8 | 6.2599 | -0.0070017 | 2.504 | -0.028007 | 2.4759 | 14.6 | 12.1241 | 0 | 606.5058 | 0 | 0 | 0 | - | - | 187122.5487 | 3740.5797
2017-12-05 23:00 | 41.3 | 5.0687 | -0.0070017 | 2.0275 | -0.028007 | 1.9995 | 13.7667 | 11.7672 | 0 | 588.6548 | 0 | 0 | 0 | 4960.4945 | 8432.8406 | 187711.2035 | 3752.347
2017-12-06 | 39.1 | 8.3521 | -0.0070017 | 3.3409 | -0.028007 | 3.3129 | 13.0333 | 9.7205 | 0 | 486.2671 | 0 | 0 | 0 | - | - | 188197.4706 | 3762.0674
2017-12-06 01:00 | 37.1 | 8.6265 | -0.0070017 | 3.4506 | -0.028007 | 3.4226 | 12.3667 | 8.9441 | 0 | 447.4282 | 0 | 0 | 0 | - | - | 188644.8988 | 3771.0115
2017-12-06 02:00 | 35.2 | 8.71 | -0.0070017 | 3.484 | -0.028007 | 3.456 | 11.7333 | 8.2774 | 0 | 414.0748 | 0 | 0 | 0 | - | - | 189058.9737 | 3779.2889
2017-12-06 03:00 | 34.5 | 8.8336 | -0.0070017 | 3.5334 | -0.028007 | 3.5054 | 11.5 | 7.9946 | 0 | 399.9283 | 0 | 0 | 0 | - | - | 189458.902 | 3787.2835
2017-12-06 04:00 | 34 | 10.3732 | -0.0070017 | 4.1493 | -0.028007 | 4.1213 | 11.3333 | 7.2121 | 0 | 360.7834 | 0 | 0 | 0 | - | - | 189819.6854 | 3794.4955
2017-12-06 05:00 | 33.9 | 10.0316 | -0.0070017 | 4.0126 | -0.028007 | 3.9846 | 11.3 | 7.3154 | 0 | 365.9513 | 0 | 0 | 0 | - | - | 190185.6367 | 3801.8109
2017-12-06 06:00 | 33.9 | 5.4998 | -0.0070017 | 2.1999 | -0.028007 | 2.1719 | 11.3 | 9.1281 | 0 | 456.6329 | 0 | 0 | 0 | - | - | 190642.2696 | 3810.939
2017-12-06 07:00 | 35.3 | 4.7853 | -0.0070017 | 1.9141 | -0.028007 | 1.8861 | 11.7667 | 9.8806 | 0 | 494.2754 | 0 | 0 | 0 | - | - | 191136.545 | 3820.8195
2017-12-06 08:00 | 36.6 | 6.9181 | 4.2428 | 2.7673 | 16.9714 | 19.7386 | 12.2 | 0 | 7.5386 | 0 | 135.1006 | 56.7649 | 79.4709 | - | - | 191001.4444 | 3818.1189
2017-12-06 09:00 | 38.5 | 5.6221 | 10.893 | 2.2488 | 43.5719 | 45.8207 | 12.8333 | 0 | 32.9874 | 0 | 591.1716 | 248.3914 | 347.748 | - | - | 190410.2728 | 3806.3014
2017-12-06 10:00 | 41.8 | 7.035 | 16.138 | 2.814 | 64.5521 | 67.3661 | 13.9333 | 0 | 53.4328 | 0 | 957.5771 | 402.3433 | 563.2807 | - | - | 189452.6957 | 3787.1594
2017-12-06 11:00 | 42.9 | 8.3962 | 19.6759 | 3.3585 | 78.7037 | 82.0622 | 14.3 | 0 | 67.7622 | 0 | 1214.3762 | 510.2421 | 714.3389 | - | - | 188238.3195 | 3762.884
2017-12-06 12:00 | 43.6 | 9.1095 | 21.5219 | 3.6438 | 86.0876 | 89.7314 | 14.5333 | 0 | 75.1981 | 0 | 1347.6362 | 566.2337 | 792.7272 | - | - | 186890.6833 | 3735.9448
2017-12-06 13:00 | 44.9 | 8.5357 | 21.7528 | 3.4143 | 87.0112 | 90.4255 | 14.9667 | 0 | 75.4589 | 0 | 1352.3093 | 568.1972 | 795.4761 | - | - | 185538.3739 | 3708.9121
2017-12-06 14:00 | 44.2 | 11.8139 | 20.3917 | 4.7256 | 81.5668 | 86.2923 | 14.7333 | 0 | 71.559 | 0 | 1282.4191 | 538.8316 | 754.3642 | - | - | 184255.9548 | 3683.2765
2017-12-06 15:00 | 44.8 | 10.7365 | 17.5225 | 4.2946 | 70.0899 | 74.3845 | 14.9333 | 0 | 59.4511 | 0 | 1065.4327 | 447.6608 | 626.7251 | - | - | 183190.5221 | 3661.9785
2017-12-06 16:00 | 45.1 | 11.4087 | 12.8723 | 4.5635 | 51.4893 | 56.0528 | 15.0333 | 0 | 41.0194 | 0 | 735.1152 | 308.8719 | 432.4207 | - | - | 182455.4069 | 3647.2836
2017-12-06 17:00 | 45.9 | 8.4253 | 6.7306 | 3.3701 | 26.9223 | 30.2924 | 15.3 | 0 | 14.9924 | 0 | 268.6812 | 112.8913 | 158.0478 | - | - | 182186.7257 | 3641.9126
2017-12-06 18:00 | 46.1 | 10.0435 | 0.16153 | 4.0174 | 0.6461 | 4.6635 | 15.3667 | 10.7032 | 0 | 535.426 | 0 | 0 | 0 | - | - | 182722.1517 | 3652.6158
2017-12-06 19:00 | 46.6 | 8.9563 | -0.0070017 | 3.5825 | -0.028007 | 3.5545 | 15.5333 | 11.9788 | 0 | 599.2408 | 0 | 0 | 0 | - | - | 183321.3925 | 3664.5946
2017-12-06 20:00 | 45.5 | 8.2244 | -0.0070017 | 3.2897 | -0.028007 | 3.2617 | 15.1667 | 11.9049 | 0 | 595.544 | 0 | 0 | 0 | - | - | 183916.9366 | 3676.4996
2017-12-06 21:00 | 44.8 | 6.9589 | -0.0070017 | 2.7836 | -0.028007 | 2.7556 | 14.9333 | 12.1778 | 0 | 609.1936 | 0 | 0 | 0 | - | - | 184526.1302 | 3688.6773
2017-12-06 22:00 | 42.8 | 7.8357 | -0.0070017 | 3.1343 | -0.028007 | 3.1063 | 14.2667 | 11.1604 | 0 | 558.2982 | 0 | 0 | 0 | - | - | 185084.4284 | 3699.8377
2017-12-06 23:00 | 40.7 | 9.4848 | -0.0070017 | 3.7939 | -0.028007 | 3.7659 | 13.5667 | 9.8007 | 0 | 490.2822 | 0 | 0 | 0 | 5264.5996 | 8949.8193 | 185574.7106 | 3709.6385
2017-12-07 | 38.3 | 11.5866 | -0.0070017 | 4.6346 | -0.028007 | 4.6066 | 12.7667 | 8.16 | 0 | 408.2058 | 0 | 0 | 0 | - | - | 185982.9164 | 3717.7985
2017-12-07 01:00 | 36.3 | 9.8114 | -0.0070017 | 3.9246 | -0.028007 | 3.8965 | 12.1 | 8.2035 | 0 | 410.3777 | 0 | 0 | 0 | - | - | 186393.2941 | 3726.0019
2017-12-07 02:00 | 33.5 | 14.4078 | -0.0070017 | 5.7631 | -0.028007 | 5.7351 | 11.1667 | 5.4316 | 0 | 271.7135 | 0 | 0 | 0 | - | - | 186665.0077 | 3731.4335
2017-12-07 03:00 | 32.7 | 15.0984 | -0.0070017 | 6.0394 | -0.028007 | 6.0114 | 10.9 | 4.8886 | 0 | 244.5546 | 0 | 0 | 0 | - | - | 186909.5623 | 3736.3221
2017-12-07 04:00 | 33.2 | 14.5923 | -0.0070017 | 5.8369 | -0.028007 | 5.8089 | 11.0667 | 5.2578 | 0 | 263.0192 | 0 | 0 | 0 | - | - | 187172.5815 | 3741.5799
2017-12-07 05:00 | 31.3 | 14.2217 | -0.0070017 | 5.6887 | -0.028007 | 5.6607 | 10.4333 | 4.7727 | 0 | 238.7524 | 0 | 0 | 0 | - | - | 187411.3339 | 3746.3526
2017-12-07 06:00 | 31.9 | 14.6501 | -0.0070017 | 5.86 | -0.028007 | 5.832 | 10.6333 | 4.8013 | 0 | 240.1851 | 0 | 0 | 0 | - | - | 187651.519 | 3751.1539
2017-12-07 07:00 | 32.6 | 14.7109 | -0.0070017 | 5.8844 | -0.028007 | 5.8564 | 10.8667 | 5.0103 | 0 | 250.641 | 0 | 0 | 0 | - | - | 187902.16 | 3756.1642
2017-12-07 08:00 | 35.1 | 15.0655 | 4.2111 | 6.0262 | 16.8444 | 22.8706 | 11.7 | 0 | 11.1706 | 0 | 200.1907 | 84.1137 | 117.7592 | - | - | 187701.9693 | 3752.1624
2017-12-07 09:00 | 37 | 15.038 | 10.7845 | 6.0152 | 43.1379 | 49.1531 | 12.3333 | 0 | 36.8197 | 0 | 659.8521 | 277.2488 | 388.1483 | - | - | 187042.1172 | 3738.9719
2017-12-07 10:00 | 39.3 | 10.4791 | 15.9258 | 4.1916 | 63.703 | 67.8947 | 13.1 | 0 | 54.7947 | 0 | 981.9835 | 412.5981 | 577.6374 | - | - | 186060.1337 | 3719.3421
2017-12-07 11:00 | 39.5 | 10.7565 | 16.1087 | 4.3026 | 64.4348 | 68.7374 | 13.1667 | 0 | 55.5707 | 0 | 995.8913 | 418.4417 | 585.8184 | - | - | 185064.2424 | 3699.4342
2017-12-07 12:00 | 41.2 | 12.0284 | 16.9348 | 4.8114 | 67.7392 | 72.5506 | 13.7333 | 0 | 58.8173 | 0 | 1054.0729 | 442.8878 | 620.0429 | - | - | 184010.1695 | 3678.3633
2017-12-07 13:00 | 41 | 11.7674 | 15.3481 | 4.707 | 61.3924 | 66.0993 | 13.6667 | 0 | 52.4327 | 0 | 939.6533 | 394.8123 | 552.7372 | - | - | 183070.5162 | 3659.5796
2017-12-07 14:00 | 40.8 | 14.9404 | 15.4712 | 5.9762 | 61.8846 | 67.8608 | 13.6 | 0 | 54.2608 | 0 | 972.4158 | 408.5781 | 572.0093 | - | - | 182098.1005 | 3640.141
2017-12-07 15:00 | 41.2 | 13.7949 | 11.2737 | 5.518 | 45.0948 | 50.6127 | 13.7333 | 0 | 36.8794 | 0 | 660.9209 | 277.6979 | 388.777 | - | - | 181437.1795 | 3626.9292
2017-12-07 16:00 | 41 | 13.1279 | 7.9449 | 5.2512 | 31.7796 | 37.0308 | 13.6667 | 0 | 23.3641 | 0 | 418.7121 | 175.9294 | 246.3012 | - | - | 181018.4675 | 3618.5592
2017-12-07 17:00 | 42.5 | 11.6592 | 2.7554 | 4.6637 | 11.0215 | 15.6852 | 14.1667 | 0 | 1.5186 | 0 | 27.2143 | 11.4346 | 16.0084 | - | - | 180991.2532 | 3618.0152
2017-12-07 18:00 | 43.3 | 10.5411 | 0.038917 | 4.2164 | 0.15567 | 4.3721 | 14.4333 | 10.0612 | 0 | 503.3129 | 0 | 0 | 0 | - | - | 181494.5661 | 3628.0764
2017-12-07 19:00 | 45.6 | 9.7481 | -0.0070017 | 3.8992 | -0.028007 | 3.8712 | 15.2 | 11.3288 | 0 | 566.7221 | 0 | 0 | 0 | - | - | 182061.2882 | 3639.4052
2017-12-07 20:00 | 46.7 | 9.5219 | -0.0070017 | 3.8087 | -0.028007 | 3.7807 | 15.5667 | 11.7859 | 0 | 589.5913 | 0 | 0 | 0 | - | - | 182650.8795 | 3651.1911
2017-12-07 21:00 | 44.5 | 6.7572 | -0.0070017 | 2.7029 | -0.028007 | 2.6749 | 14.8333 | 12.1585 | 0 | 608.2269 | 0 | 0 | 0 | - | - | 183259.1064 | 3663.3495
2017-12-07 22:00 | 42.4 | 7.7501 | -0.0070017 | 3.1 | -0.028007 | 3.072 | 14.1333 | 11.0613 | 0 | 553.3419 | 0 | 0 | 0 | - | - | 183812.4483 | 3674.4108
2017-12-07 23:00 | 40.6 | 6.3331 | -0.0070017 | 2.5333 | -0.028007 | 2.5053 | 13.5333 | 11.0281 | 0 | 551.6799 | 0 | 0 | 0 | 4065.2393 | 6910.9068 | 184364.1281 | 3685.4389
2017-12-08 | 37.6 | 8.9731 | -0.0070017 | 3.5893 | -0.028007 | 3.5612 | 12.5333 | 8.9721 | 0 | 448.8288 | 0 | 0 | 0 | - | - | 184812.957 | 3694.411
2017-12-08 01:00 | 36.4 | 12.9129 | -0.0070017 | 5.1652 | -0.028007 | 5.1372 | 12.1333 | 6.9962 | 0 | 349.984 | 0 | 0 | 0 | - | - | 185162.941 | 3701.4072
2017-12-08 02:00 | 34.6 | 14.0878 | -0.0070017 | 5.6351 | -0.028007 | 5.6071 | 11.5333 | 5.9262 | 0 | 296.4592 | 0 | 0 | 0 | - | - | 185459.4002 | 3707.3334
2017-12-08 03:00 | 32.4 | 14.46 | -0.0070017 | 5.784 | -0.028007 | 5.756 | 10.8 | 5.044 | 0 | 252.3265 | 0 | 0 | 0 | - | - | 185711.7267 | 3712.3774
2017-12-08 04:00 | 32 | 13.7324 | -0.0070017 | 5.493 | -0.028007 | 5.465 | 10.6667 | 5.2017 | 0 | 260.2158 | 0 | 0 | 0 | - | - | 185971.9425 | 3717.5791
2017-12-08 05:00 | 31.9 | 10.2447 | -0.0070017 | 4.0979 | -0.028007 | 4.0699 | 10.6333 | 6.5635 | 0 | 328.3372 | 0 | 0 | 0 | - | - | 186300.2797 | 3724.1426
2017-12-08 06:00 | 31.9 | 7.0976 | -0.0070017 | 2.839 | -0.028007 | 2.811 | 10.6333 | 7.8223 | 0 | 391.3115 | 0 | 0 | 0 | - | - | 186691.5911 | 3731.9649
2017-12-08 07:00 | 36.7 | 7.9787 | -0.0070017 | 3.1915 | -0.028007 | 3.1635 | 12.2333 | 9.0699 | 0 | 453.7197 | 0 | 0 | 0 | - | - | 187145.3108 | 3741.0348
2017-12-08 08:00 | 39.8 | 10.8235 | 0.923 | 4.3294 | 3.692 | 8.0214 | 13.2667 | 5.2453 | 0 | 262.3951 | 0 | 0 | 0 | - | - | 187407.7059 | 3746.28
2017-12-08 09:00 | 40.6 | 13.9683 | 6.2074 | 5.5873 | 24.8295 | 30.4168 | 13.5333 | 0 | 16.8835 | 0 | 302.5711 | 127.1307 | 177.983 | - | - | 187105.1349 | 3740.2316
2017-12-08 10:00 | 44.9 | 10.9364 | 12.4378 | 4.3746 | 49.751 | 54.1256 | 14.9667 | 0 | 39.1589 | 0 | 701.773 | 294.8626 | 412.8076 | - | - | 186403.3619 | 3726.2032
2017-12-08 11:00 | 46.6 | 10.3993 | 12.1478 | 4.1597 | 48.5912 | 52.7509 | 15.5333 | 0 | 37.2176 | 0 | 666.9818 | 280.2445 | 392.3423 | - | - | 185736.38 | 3712.8702
2017-12-08 12:00 | 45.9 | 8.9261 | 10.2844 | 3.5704 | 41.1374 | 44.7079 | 15.3 | 0 | 29.4079 | 0 | 527.023 | 221.4382 | 310.0135 | - | - | 185209.357 | 3702.335
2017-12-08 13:00 | 46.6 | 8.8784 | 11.5437 | 3.5514 | 46.1749 | 49.7262 | 15.5333 | 0 | 34.1929 | 0 | 612.7762 | 257.469 | 360.4566 | - | - | 184596.5808 | 3690.0856
2017-12-08 14:00 | 47.3 | 8.7148 | 9.1796 | 3.4859 | 36.7186 | 40.2045 | 15.7667 | 0 | 24.4378 | 0 | 437.9534 | 184.014 | 257.6197 | - | - | 184158.6273 | 3681.331
2017-12-08 15:00 | 48.1 | 10.4593 | 7.997 | 4.1837 | 31.9882 | 36.1719 | 16.0333 | 0 | 20.1386 | 0 | 360.9066 | 151.6414 | 212.298 | - | - | 183797.7208 | 3674.1164
2017-12-08 16:00 | 48.4 | 10.6695 | 7.1484 | 4.2678 | 28.5935 | 32.8613 | 16.1333 | 0 | 16.7279 | 0 | 299.784 | 125.9597 | 176.3435 | - | - | 183497.9368 | 3668.1238
2017-12-08 17:00 | 48.7 | 8.053 | 1.6436 | 3.2212 | 6.5742 | 9.7954 | 16.2333 | 6.4379 | 0 | 322.0555 | 0 | 0 | 0 | - | - | 183819.9923 | 3674.5616
2017-12-08 18:00 | 48.5 | 10.4573 | -0.0070017 | 4.1829 | -0.028007 | 4.1549 | 16.1667 | 12.0118 | 0 | 600.8881 | 0 | 0 | 0 | - | - | 184420.8804 | 3686.5734
2017-12-08 19:00 | 47.7 | 9.3889 | -0.0070017 | 3.7556 | -0.028007 | 3.7275 | 15.9 | 12.1725 | 0 | 608.927 | 0 | 0 | 0 | - | - | 185029.8074 | 3698.7458
2017-12-08 20:00 | 48.2 | 10.3057 | -0.0070017 | 4.1223 | -0.028007 | 4.0943 | 16.0667 | 11.9724 | 0 | 598.9191 | 0 | 0 | 0 | - | - | 185628.7265 | 3710.7182
2017-12-08 21:00 | 47 | 8.9202 | -0.0070017 | 3.5681 | -0.028007 | 3.5401 | 15.6667 | 12.1266 | 0 | 606.6328 | 0 | 0 | 0 | - | - | 186235.3593 | 3722.8448
2017-12-08 22:00 | 45.3 | 12.1139 | -0.0070017 | 4.8456 | -0.028007 | 4.8176 | 15.1 | 10.2824 | 0 | 514.3795 | 0 | 0 | 0 | - | - | 186749.7389 | 3733.1273
2017-12-08 23:00 | 42.1 | 12.1641 | -0.0070017 | 4.8656 | -0.028007 | 4.8376 | 14.0333 | 9.1957 | 0 | 460.015 | 0 | 0 | 0 | 2299.8642 | 3909.7692 | 187209.7539 | 3742.323
2017-12-09 | 37.9 | 11.8849 | -0.0070017 | 4.754 | -0.028007 | 4.726 | 12.6333 | 7.9074 | 0 | 395.5668 | 0 | 0 | 0 | - | - | 187605.3207 | 3750.2304
2017-12-09 01:00 | 35.9 | 13.2956 | -0.0070017 | 5.3182 | -0.028007 | 5.2902 | 11.9667 | 6.6764 | 0 | 333.9887 | 0 | 0 | 0 | - | - | 187939.3093 | 3756.9068
2017-12-09 02:00 | 35.4 | 13.8714 | -0.0070017 | 5.5486 | -0.028007 | 5.5206 | 11.8 | 6.2794 | 0 | 314.1294 | 0 | 0 | 0 | - | - | 188253.4387 | 3763.1862
2017-12-09 03:00 | 34.6 | 15.0984 | -0.0070017 | 6.0394 | -0.028007 | 6.0114 | 11.5333 | 5.522 | 0 | 276.2371 | 0 | 0 | 0 | - | - | 188529.6759 | 3768.7082
2017-12-09 04:00 | 33.4 | 12.3664 | -0.0070017 | 4.9466 | -0.028007 | 4.9186 | 11.1333 | 6.2148 | 0 | 310.8945 | 0 | 0 | 0 | - | - | 188840.5703 | 3774.923
2017-12-09 05:00 | 32.9 | 14.7187 | -0.0070017 | 5.8875 | -0.028007 | 5.8595 | 10.9667 | 5.1072 | 0 | 255.4874 | 0 | 0 | 0 | - | - | 189096.0578 | 3780.0302
2017-12-09 06:00 | 33 | 15.0984 | -0.0070017 | 6.0394 | -0.028007 | 6.0114 | 11 | 4.9886 | 0 | 249.5571 | 0 | 0 | 0 | - | - | 189345.6149 | 3785.0188
2017-12-09 07:00 | 35.9 | 14.1541 | -0.0070017 | 5.6616 | -0.028007 | 5.6336 | 11.9667 | 6.333 | 0 | 316.8101 | 0 | 0 | 0 | - | - | 189662.425 | 3791.3519
2017-12-09 08:00 | 40.6 | 13.0328 | 3.8955 | 5.2131 | 15.582 | 20.7951 | 13.5333 | 0 | 7.2618 | 0 | 130.1395 | 54.6805 | 76.5527 | - | - | 189532.2854 | 3788.7504
2017-12-09 09:00 | 41 | 14.5185 | 10.4374 | 5.8074 | 41.7497 | 47.5571 | 13.6667 | 0 | 33.8904 | 0 | 607.3551 | 255.1912 | 357.2677 | - | - | 188924.9303 | 3776.6094
2017-12-09 10:00 | 44.4 | 15.0984 | 15.6399 | 6.0394 | 62.5596 | 68.5989 | 14.8 | 0 | 53.7989 | 0 | 964.1384 | 405.1001 | 567.1402 | - | - | 187960.792 | 3757.3362
2017-12-09 11:00 | 46.3 | 15.0984 | 19.2607 | 6.0394 | 77.0426 | 83.082 | 15.4333 | 0 | 67.6487 | 0 | 1212.3417 | 509.3873 | 713.1422 | - | - | 186748.4503 | 3733.1015
2017-12-09 12:00 | 46.8 | 15.0984 | 6.8053 | 6.0394 | 27.2211 | 33.2604 | 15.6 | 0 | 17.6604 | 0 | 316.4953 | 132.9812 | 186.1737 | - | - | 186431.9549 | 3726.7748
2017-12-09 13:00 | 46.7 | 15.0984 | 21.4213 | 6.0394 | 85.6852 | 91.7245 | 15.5667 | 0 | 76.1579 | 0 | 1364.8361 | 573.4605 | 802.8448 | - | - | 185067.1189 | 3699.4917
2017-12-09 14:00 | 47.7 | 15.0984 | 8.2912 | 6.0394 | 33.165 | 39.2043 | 15.9 | 0 | 23.3043 | 0 | 417.6401 | 175.4791 | 245.6707 | - | - | 184649.4787 | 3691.1431
2017-12-09 15:00 | 48 | 15.0984 | 9.0362 | 6.0394 | 36.1448 | 42.1842 | 16 | 0 | 26.1842 | 0 | 469.2502 | 197.1639 | 276.0295 | - | - | 184180.2285 | 3681.7628
2017-12-09 16:00 | 48.9 | 15.0773 | 12.8126 | 6.0309 | 51.2502 | 57.2812 | 16.3 | 0 | 40.9812 | 0 | 734.4294 | 308.5838 | 432.0173 | - | - | 183445.7992 | 3667.0815
2017-12-09 17:00 | 49.1 | 12.169 | 6.643 | 4.8676 | 26.5722 | 31.4398 | 16.3667 | 0 | 15.0731 | 0 | 270.1271 | 113.4988 | 158.8983 | - | - | 183175.672 | 3661.6817
2017-12-09 18:00 | 49.4 | 11.1009 | 0.18805 | 4.4404 | 0.75219 | 5.1926 | 16.4667 | 11.2741 | 0 | 563.9877 | 0 | 0 | 0 | - | - | 183739.6597 | 3672.9558
2017-12-09 19:00 | 48.7 | 8.7941 | -0.0070017 | 3.5176 | -0.028007 | 3.4896 | 16.2333 | 12.7437 | 0 | 637.5046 | 0 | 0 | 0 | - | - | 184377.1643 | 3685.6995
2017-12-09 20:00 | 48.6 | 9.2851 | -0.0070017 | 3.714 | -0.028007 | 3.686 | 16.2 | 12.514 | 0 | 626.0122 | 0 | 0 | 0 | - | - | 185003.1764 | 3698.2135
2017-12-09 21:00 | 46.6 | 7.1948 | -0.0070017 | 2.8779 | -0.028007 | 2.8499 | 15.5333 | 12.6834 | 0 | 634.4889 | 0 | 0 | 0 | - | - | 185637.6653 | 3710.8969
2017-12-09 22:00 | 44.4 | 4.9362 | -0.0070017 | 1.9745 | -0.028007 | 1.9465 | 14.8 | 12.8535 | 0 | 642.9984 | 0 | 0 | 0 | - | - | 186280.6637 | 3723.7505
2017-12-09 23:00 | 42.1 | 6.8496 | -0.0070017 | 2.7398 | -0.028007 | 2.7118 | 14.0333 | 11.3215 | 0 | 566.359 | 0 | 0 | 0 | 3815.737 | 6486.7529 | 186847.0227 | 3735.072
2017-12-10 | 38.9 | 6.6856 | -0.0070017 | 2.6742 | -0.028007 | 2.6462 | 12.9667 | 10.3204 | 0 | 516.2794 | 0 | 0 | 0 | - | - | 187363.3021 | 3745.3924
2017-12-10 01:00 | 36.5 | 5.837 | -0.0070017 | 2.3348 | -0.028007 | 2.3068 | 12.1667 | 9.8599 | 0 | 493.2407 | 0 | 0 | 0 | - | - | 187856.5428 | 3755.2523
2017-12-10 02:00 | 34 | 5.4047 | -0.0070017 | 2.1619 | -0.028007 | 2.1339 | 11.3333 | 9.1995 | 0 | 460.2037 | 0 | 0 | 0 | - | - | 188316.7466 | 3764.4518
2017-12-10 03:00 | 33.7 | 6.9937 | -0.0070017 | 2.7975 | -0.028007 | 2.7695 | 11.2333 | 8.4639 | 0 | 423.4047 | 0 | 0 | 0 | - | - | 188740.1513 | 3772.9156
2017-12-10 04:00 | 33.4 | 6.12 | -0.0070017 | 2.448 | -0.028007 | 2.42 | 11.1333 | 8.7133 | 0 | 435.8844 | 0 | 0 | 0 | - | - | 189176.0356 | 3781.629
2017-12-10 05:00 | 32.7 | 6.1608 | -0.0070017 | 2.4643 | -0.028007 | 2.4363 | 10.9 | 8.4637 | 0 | 423.3964 | 0 | 0 | 0 | - | - | 189599.4321 | 3790.0926
2017-12-10 06:00 | 33.8 | 5.8554 | -0.0070017 | 2.3422 | -0.028007 | 2.3142 | 11.2667 | 8.9525 | 0 | 447.8486 | 0 | 0 | 0 | - | - | 190047.2807 | 3799.0451
2017-12-10 07:00 | 35.6 | 6.2939 | -0.0070017 | 2.5176 | -0.028007 | 2.4895 | 11.8667 | 9.3771 | 0 | 469.0906 | 0 | 0 | 0 | - | - | 190516.3713 | 3808.4223
2017-12-10 08:00 | 39.6 | 7.6391 | 3.8172 | 3.0556 | 15.269 | 18.3246 | 13.2 | 0 | 5.1246 | 0 | 91.8386 | 38.5877 | 54.0227 | - | - | 190424.5326 | 3806.5864
2017-12-10 09:00 | 41.5 | 10.7158 | 10.522 | 4.2863 | 42.0879 | 46.3742 | 13.8333 | 0 | 32.5409 | 0 | 583.1704 | 245.0296 | 343.0414 | - | - | 189841.3623 | 3794.9288
2017-12-10 10:00 | 44 | 14.4036 | 15.8476 | 5.7614 | 63.3903 | 69.1518 | 14.6667 | 0 | 54.4851 | 0 | 976.4354 | 410.267 | 574.3737 | - | - | 188864.9269 | 3775.4099
2017-12-10 11:00 | 45.8 | 14.3715 | 15.7946 | 5.7486 | 63.1783 | 68.9269 | 15.2667 | 0 | 53.6603 | 0 | 961.6533 | 404.056 | 565.6784 | - | - | 187903.2736 | 3756.1864
2017-12-10 12:00 | 47.2 | 14.57 | 10.3924 | 5.828 | 41.5696 | 47.3976 | 15.7333 | 0 | 31.6643 | 0 | 567.46 | 238.4286 | 333.8 | - | - | 187335.8137 | 3744.8429
2017-12-10 13:00 | 48.1 | 13.6406 | 22.1438 | 5.4562 | 88.5753 | 94.0316 | 16.0333 | 0 | 77.9982 | 0 | 1397.8177 | 587.3184 | 822.2457 | - | - | 185937.996 | 3716.9005
2017-12-10 14:00 | 47.8 | 11.9979 | 20.8297 | 4.7992 | 83.3187 | 88.1178 | 15.9333 | 0 | 72.1845 | 0 | 1293.6292 | 543.5417 | 760.9583 | - | - | 184644.3668 | 3691.0409
2017-12-10 15:00 | 50.1 | 11.45 | 17.8978 | 4.58 | 71.5914 | 76.1714 | 16.7 | 0 | 59.4714 | 0 | 1065.7957 | 447.8133 | 626.9386 | - | - | 183578.5711 | 3669.7356
2017-12-10 16:00 | 50.4 | 10.3238 | 13.2118 | 4.1295 | 52.8473 | 56.9768 | 16.8 | 0 | 40.1768 | 0 | 720.0143 | 302.527 | 423.5378 | - | - | 182858.5568 | 3655.3426
2017-12-10 17:00 | 49.9 | 7.2585 | 6.9186 | 2.9034 | 27.6745 | 30.5779 | 16.6333 | 0 | 13.9446 | 0 | 249.9033 | 105.0014 | 147.0019 | - | - | 182608.6535 | 3650.347
2017-12-10 18:00 | 49.3 | 5.823 | 0.2322 | 2.3292 | 0.9288 | 3.258 | 16.4333 | 13.1753 | 0 | 659.097 | 0 | 0 | 0 | - | - | 183267.7505 | 3663.5223
2017-12-10 19:00 | 48.8 | 4.3035 | -0.0070017 | 1.7214 | -0.028007 | 1.6934 | 16.2667 | 14.5733 | 0 | 729.0278 | 0 | 0 | 0 | - | - | 183996.7783 | 3678.0956
2017-12-10 20:00 | 47.7 | 3.0128 | -0.0070017 | 1.2051 | -0.028007 | 1.1771 | 15.9 | 14.7229 | 0 | 736.5116 | 0 | 0 | 0 | - | - | 184733.2899 | 3692.8185
2017-12-10 21:00 | 46.4 | 4.4293 | -0.0070017 | 1.7717 | -0.028007 | 1.7437 | 15.4667 | 13.723 | 0 | 686.4917 | 0 | 0 | 0 | - | - | 185419.7816 | 3706.5414
2017-12-10 22:00 | 43.9 | 5.3549 | -0.0070017 | 2.142 | -0.028007 | 2.114 | 14.6333 | 12.5194 | 0 | 626.2818 | 0 | 0 | 0 | - | - | 186046.0634 | 3719.0608
2017-12-10 23:00 | 41.1 | 5.5293 | -0.0070017 | 2.2117 | -0.028007 | 2.1837 | 13.7 | 11.5163 | 0 | 576.102 | 0 | 0 | 0 | 4651.5987 | 7907.7178 | 186622.1654 | 3730.5771
2017-12-11 | 37.9 | 4.3349 | -0.0070017 | 1.734 | -0.028007 | 1.706 | 12.6333 | 10.9274 | 0 | 546.6423 | 0 | 0 | 0 | - | - | 187168.8077 | 3741.5045
2017-12-11 01:00 | 36.6 | 4.8174 | -0.0070017 | 1.927 | -0.028007 | 1.899 | 12.2 | 10.301 | 0 | 515.31 | 0 | 0 | 0 | - | - | 187684.1177 | 3751.8055
2017-12-11 02:00 | 34.8 | 5.9198 | -0.0070017 | 2.3679 | -0.028007 | 2.3399 | 11.6 | 9.2601 | 0 | 463.2354 | 0 | 0 | 0 | - | - | 188147.353 | 3761.0656
2017-12-11 03:00 | 34.3 | 6.6767 | -0.0070017 | 2.6707 | -0.028007 | 2.6427 | 11.4333 | 8.7907 | 0 | 439.7527 | 0 | 0 | 0 | - | - | 188587.1057 | 3769.8562
2017-12-11 04:00 | 33.1 | 5.6279 | -0.0070017 | 2.2511 | -0.028007 | 2.2231 | 11.0333 | 8.8102 | 0 | 440.7304 | 0 | 0 | 0 | - | - | 189027.8361 | 3778.6664
2017-12-11 05:00 | 33.6 | 8.2522 | -0.0070017 | 3.3009 | -0.028007 | 3.2729 | 11.2 | 7.9271 | 0 | 396.5556 | 0 | 0 | 0 | - | - | 189424.3917 | 3786.5936
2017-12-11 06:00 | 34.6 | 4.5705 | -0.0070017 | 1.8282 | -0.028007 | 1.8002 | 11.5333 | 9.7331 | 0 | 486.9005 | 0 | 0 | 0 | - | - | 189911.2922 | 3796.3267
2017-12-11 07:00 | 36.1 | 5.6574 | -0.0070017 | 2.2629 | -0.028007 | 2.2349 | 12.0333 | 9.7984 | 0 | 490.1651 | 0 | 0 | 0 | - | - | 190401.4573 | 3806.1251
2017-12-11 08:00 | 39.9 | 4.6277 | 3.134 | 1.8511 | 12.5359 | 14.387 | 13.3 | 0 | 1.087 | 0 | 19.4799 | 8.1848 | 11.4588 | - | - | 190381.9774 | 3805.7357
2017-12-11 09:00 | 42.3 | 8.5431 | 9.7059 | 3.4173 | 38.8236 | 42.2409 | 14.1 | 0 | 28.1409 | 0 | 504.3164 | 211.8977 | 296.6567 | - | - | 189877.6609 | 3795.6544
2017-12-11 10:00 | 43.6 | 10.3449 | 15.2988 | 4.138 | 61.1953 | 65.3332 | 14.5333 | 0 | 50.7999 | 0 | 910.3926 | 382.5179 | 535.5251 | - | - | 188967.2683 | 3777.4557
2017-12-11 11:00 | 45.9 | 15.0984 | 19.1942 | 6.0394 | 76.7768 | 82.8161 | 15.3 | 0 | 67.5161 | 0 | 1209.9663 | 508.3892 | 711.7449 | - | - | 187757.302 | 3753.2685
2017-12-11 12:00 | 47.9 | 15.0984 | 18.5081 | 6.0394 | 74.0324 | 80.0718 | 15.9667 | 0 | 64.1051 | 0 | 1148.8375 | 482.7048 | 675.7868 | - | - | 186608.4645 | 3730.3032
2017-12-11 13:00 | 47.8 | 14.3124 | 16.6869 | 5.725 | 66.7476 | 72.4725 | 15.9333 | 0 | 56.5392 | 0 | 1013.2471 | 425.7341 | 596.0277 | - | - | 185595.2175 | 3710.0484
2017-12-11 14:00 | 47.9 | 12.5246 | 10.8172 | 5.0098 | 43.2688 | 48.2786 | 15.9667 | 0 | 32.3119 | 0 | 579.0669 | 243.3054 | 340.6276 | - | - | 185016.1505 | 3698.4728
2017-12-11 15:00 | 48.2 | 10.3119 | 17.4659 | 4.1248 | 69.8638 | 73.9885 | 16.0667 | 0 | 57.9219 | 0 | 1038.026 | 436.1454 | 610.6036 | - | - | 183978.1245 | 3677.7227
2017-12-11 16:00 | 47.6 | 10.9837 | 12.7626 | 4.3935 | 51.0504 | 55.4438 | 15.8667 | 0 | 39.5772 | 0 | 709.2683 | 298.0119 | 417.2167 | - | - | 183268.8562 | 3663.5444
2017-12-11 17:00 | 47 | 10.7664 | 6.526 | 4.3066 | 26.104 | 30.4106 | 15.6667 | 0 | 14.7439 | 0 | 264.2282 | 111.0203 | 155.4284 | - | - | 183004.628 | 3658.2625
2017-12-11 18:00 | 46.9 | 9.6622 | 0.1781 | 3.8649 | 0.71238 | 4.5773 | 15.6333 | 11.0561 | 0 | 553.0806 | 0 | 0 | 0 | - | - | 183557.7085 | 3669.3186
2017-12-11 19:00 | 46.2 | 10.3761 | -0.0070017 | 4.1504 | -0.028007 | 4.1224 | 15.4 | 11.2776 | 0 | 564.1604 | 0 | 0 | 0 | - | - | 184121.869 | 3680.5962
2017-12-11 20:00 | 46.6 | 11.4212 | -0.0070017 | 4.5685 | -0.028007 | 4.5405 | 15.5333 | 10.9929 | 0 | 549.918 | 0 | 0 | 0 | - | - | 184671.7869 | 3691.589
2017-12-11 21:00 | 45.4 | 12.224 | -0.0070017 | 4.8896 | -0.028007 | 4.8616 | 15.1333 | 10.2717 | 0 | 513.8439 | 0 | 0 | 0 | - | - | 185185.6309 | 3701.8608
2017-12-11 22:00 | 43 | 11.27 | -0.0070017 | 4.508 | -0.028007 | 4.48 | 14.3333 | 9.8533 | 0 | 492.9135 | 0 | 0 | 0 | - | - | 185678.5443 | 3711.7141
2017-12-11 23:00 | 40.8 | 12.5185 | -0.0070017 | 5.0074 | -0.028007 | 4.9794 | 13.6 | 8.6206 | 0 | 431.246 | 0 | 0 | 0 | 4351.0761 | 7396.8293 | 186109.7903 | 3720.3347
2017-12-12 | 38.2 | 8.7605 | -0.0070017 | 3.5042 | -0.028007 | 3.4762 | 12.7333 | 9.2572 | 0 | 463.0892 | 0 | 0 | 0 | - | - | 186572.8795 | 3729.5919
2017-12-12 01:00 | 35.9 | 8.0295 | -0.0070017 | 3.2118 | -0.028007 | 3.1838 | 11.9667 | 8.7829 | 0 | 439.3638 | 0 | 0 | 0 | - | - | 187012.2432 | 3738.3747
2017-12-12 02:00 | 33.8 | 9.5856 | -0.0070017 | 3.8342 | -0.028007 | 3.8062 | 11.2667 | 7.4604 | 0 | 373.2089 | 0 | 0 | 0 | - | - | 187385.4521 | 3745.8352
2017-12-12 03:00 | 33.1 | 8.387 | -0.0070017 | 3.3548 | -0.028007 | 3.3268 | 11.0333 | 7.7065 | 0 | 385.52 | 0 | 0 | 0 | - | - | 187770.9721 | 3753.5417
2017-12-12 04:00 | 33 | 6.5372 | -0.0070017 | 2.6149 | -0.028007 | 2.5869 | 11 | 8.4131 | 0 | 420.8672 | 0 | 0 | 0 | - | - | 188191.8392 | 3761.9549
2017-12-12 05:00 | 32.9 | 8.3655 | -0.0070017 | 3.3462 | -0.028007 | 3.3182 | 10.9667 | 7.6485 | 0 | 382.6146 | 0 | 0 | 0 | - | - | 188574.4538 | 3769.6033
2017-12-12 06:00 | 34.1 | 6.2137 | -0.0070017 | 2.4855 | -0.028007 | 2.4575 | 11.3667 | 8.9092 | 0 | 445.6825 | 0 | 0 | 0 | - | - | 189020.1363 | 3778.5125
2017-12-12 07:00 | 36.2 | 9.7586 | -0.0070017 | 3.9035 | -0.028007 | 3.8755 | 12.0667 | 8.1912 | 0 | 409.7656 | 0 | 0 | 0 | - | - | 189429.9019 | 3786.7037
2017-12-12 08:00 | 40.3 | 9.1655 | 3.4586 | 3.6662 | 13.8344 | 17.5005 | 13.4333 | 0 | 4.0672 | 0 | 72.8891 | 30.6257 | 42.8759 | - | - | 189357.0128 | 3785.2467
2017-12-12 09:00 | 41.1 | 9.8203 | 10.0369 | 3.9281 | 40.1477 | 44.0758 | 13.7 | 0 | 30.3758 | 0 | 544.37 | 228.7269 | 320.2177 | - | - | 188812.6428 | 3774.3647
2017-12-12 10:00 | 44.2 | 9.7926 | 15.4624 | 3.917 | 61.8497 | 65.7667 | 14.7333 | 0 | 51.0334 | 0 | 914.5767 | 384.2759 | 537.9863 | - | - | 187898.0661 | 3756.0823
2017-12-12 11:00 | 45.3 | 12.68 | 19.3442 | 5.072 | 77.3769 | 82.4489 | 15.1 | 0 | 67.3489 | 0 | 1206.9699 | 507.1302 | 709.9823 | - | - | 186691.0962 | 3731.955
2017-12-12 12:00 | 46.7 | 13.6922 | 21.81 | 5.4769 | 87.24 | 92.7169 | 15.5667 | 0 | 77.1503 | 0 | 1382.621 | 580.9332 | 813.3065 | - | - | 185308.4752 | 3704.3164
2017-12-12 13:00 | 46.7 | 13.6604 | 22.1695 | 5.4642 | 88.678 | 94.1422 | 15.5667 | 0 | 78.5755 | 0 | 1408.163 | 591.6651 | 828.3312 | - | - | 183900.3122 | 3676.1672
2017-12-12 14:00 | 47.7 | 13.0185 | 20.8427 | 5.2074 | 83.3708 | 88.5782 | 15.9 | 0 | 72.6782 | 0 | 1302.476 | 547.2588 | 766.1623 | - | - | 182597.8362 | 3650.1307
2017-12-12 15:00 | 48 | 15.0984 | 18.0016 | 6.0394 | 72.0062 | 78.0456 | 16 | 0 | 62.0456 | 0 | 1111.9283 | 467.1968 | 654.0755 | - | - | 181485.9079 | 3627.9033
2017-12-12 16:00 | 48 | 15.0984 | 13.3527 | 6.0394 | 53.4107 | 59.4501 | 16 | 0 | 43.4501 | 0 | 778.6753 | 327.1745 | 458.0443 | - | - | 180707.2327 | 3612.3376
2017-12-12 17:00 | 48 | 13.8183 | 7.0084 | 5.5273 | 28.0334 | 33.5608 | 16 | 0 | 17.5608 | 0 | 314.709 | 132.2307 | 185.1229 | - | - | 180392.5237 | 3606.0465
2017-12-12 18:00 | 47.3 | 11.1321 | 0.25446 | 4.4528 | 1.0178 | 5.4707 | 15.7667 | 10.296 | 0 | 515.0576 | 0 | 0 | 0 | - | - | 180907.5813 | 3616.3426
2017-12-12 19:00 | 47.7 | 12.9272 | -0.0070017 | 5.1709 | -0.028007 | 5.1429 | 15.9 | 10.7571 | 0 | 538.1254 | 0 | 0 | 0 | - | - | 181445.7067 | 3627.0997
2017-12-12 20:00 | 46.6 | 14.3584 | -0.0070017 | 5.7434 | -0.028007 | 5.7154 | 15.5333 | 9.818 | 0 | 491.1446 | 0 | 0 | 0 | - | - | 181936.8513 | 3636.9177
2017-12-12 21:00 | 45.4 | 15.0984 | -0.0070017 | 6.0394 | -0.028007 | 6.0114 | 15.1333 | 9.122 | 0 | 456.3272 | 0 | 0 | 0 | - | - | 182393.1785 | 3646.0396
2017-12-12 22:00 | 43.4 | 14.5812 | -0.0070017 | 5.8325 | -0.028007 | 5.8045 | 14.4667 | 8.6622 | 0 | 433.3263 | 0 | 0 | 0 | - | - | 182826.5048 | 3654.7018
2017-12-12 23:00 | 41.6 | 14.7116 | -0.0070017 | 5.8846 | -0.028007 | 5.8566 | 13.8667 | 8.01 | 0 | 400.702 | 0 | 0 | 0 | 5316.1048 | 9037.3782 | 183227.2069 | 3662.7119
2017-12-13 | 39.8 | 15.0984 | -0.0070017 | 6.0394 | -0.028007 | 6.0114 | 13.2667 | 7.2553 | 0 | 362.9472 | 0 | 0 | 0 | - | - | 183590.154 | 3669.9672
2017-12-13 01:00 | 36.2 | 15.0984 | -0.0070017 | 6.0394 | -0.028007 | 6.0114 | 12.0667 | 6.0553 | 0 | 302.9171 | 0 | 0 | 0 | - | - | 183893.0711 | 3676.0225
2017-12-13 02:00 | 35.9 | 15.0984 | -0.0070017 | 6.0394 | -0.028007 | 6.0114 | 11.9667 | 5.9553 | 0 | 297.9146 | 0 | 0 | 0 | - | - | 184190.9858 | 3681.9778
2017-12-13 03:00 | 35.4 | 10.8888 | -0.0070017 | 4.3555 | -0.028007 | 4.3275 | 11.8 | 7.4725 | 0 | 373.8112 | 0 | 0 | 0 | - | - | 184564.797 | 3689.4503
2017-12-13 04:00 | 34.7 | 12.5366 | -0.0070017 | 5.0146 | -0.028007 | 4.9866 | 11.5667 | 6.58 | 0 | 329.1663 | 0 | 0 | 0 | - | - | 184893.9633 | 3696.0303
2017-12-13 05:00 | 34.1 | 15.0984 | -0.0070017 | 6.0394 | -0.028007 | 6.0114 | 11.3667 | 5.3553 | 0 | 267.8996 | 0 | 0 | 0 | - | - | 185161.8629 | 3701.3856
2017-12-13 06:00 | 34.2 | 10.6157 | -0.0070017 | 4.2463 | -0.028007 | 4.2183 | 11.4 | 7.1817 | 0 | 359.266 | 0 | 0 | 0 | - | - | 185521.1289 | 3708.5674
2017-12-13 07:00 | 35.4 | 8.343 | -0.0070017 | 3.3372 | -0.028007 | 3.3092 | 11.8 | 8.4908 | 0 | 424.7533 | 0 | 0 | 0 | - | - | 185945.8822 | 3717.0582
2017-12-13 08:00 | 36.7 | 9.1435 | 3.2751 | 3.6574 | 13.1004 | 16.7578 | 12.2333 | 0 | 4.5245 | 0 | 81.0836 | 34.0687 | 47.6962 | - | - | 185864.7987 | 3715.4373
2017-12-13 09:00 | 40.3 | 10.4356 | 4.7259 | 4.1742 | 18.9037 | 23.078 | 13.4333 | 0 | 9.6446 | 0 | 172.8428 | 72.623 | 101.6722 | - | - | 185691.9559 | 3711.9822
2017-12-13 10:00 | 43.2 | 13.0553 | 14.6159 | 5.2221 | 58.4635 | 63.6856 | 14.4 | 0 | 49.2856 | 0 | 883.2545 | 371.1153 | 519.5615 | - | - | 184808.7014 | 3694.3259
2017-12-13 11:00 | 44.1 | 15.0984 | 18.005 | 6.0394 | 72.02 | 78.0593 | 14.7 | 0 | 63.3593 | 0 | 1135.4717 | 477.0889 | 667.9245 | - | - | 183673.2297 | 3671.6279
2017-12-13 12:00 | 45.3 | 15.0984 | 20.7745 | 6.0394 | 83.0981 | 89.1375 | 15.1 | 0 | 74.0375 | 0 | 1326.8366 | 557.4944 | 780.4921 | - | - | 182346.3932 | 3645.1044
2017-12-13 13:00 | 43.4 | 15.0984 | 21.1189 | 6.0394 | 84.4757 | 90.515 | 14.4667 | 0 | 76.0484 | 0 | 1362.8741 | 572.6362 | 801.6906 | - | - | 180983.5191 | 3617.8605
2017-12-13 14:00 | 44.6 | 15.0984 | 11.0898 | 6.0394 | 44.3592 | 50.3985 | 14.8667 | 0 | 35.5319 | 0 | 636.7716 | 267.5511 | 374.5715 | - | - | 180346.7475 | 3605.1315
2017-12-13 15:00 | 44.7 | 15.0984 | 17.4419 | 6.0394 | 69.7676 | 75.8069 | 14.9 | 0 | 60.9069 | 0 | 1091.5219 | 458.6226 | 642.0717 | - | - | 179255.2257 | 3583.312
2017-12-13 16:00 | 44.9 | 15.0984 | 12.9741 | 6.0394 | 51.8962 | 57.9356 | 14.9667 | 0 | 42.9689 | 0 | 770.0519 | 323.5512 | 452.9717 | - | - | 178485.1738 | 3567.9186
2017-12-13 17:00 | 46.4 | 15.0984 | 6.8768 | 6.0394 | 27.507 | 33.5464 | 15.4667 | 0 | 18.0797 | 0 | 324.0088 | 136.1382 | 190.5934 | - | - | 178161.165 | 3561.4417
2017-12-13 18:00 | 46.2 | 14.9817 | 0.24074 | 5.9927 | 0.96296 | 6.9556 | 15.4 | 8.4444 | 0 | 422.429 | 0 | 0 | 0 | - | - | 178583.5939 | 3569.886
2017-12-13 19:00 | 46.8 | 12.8284 | -0.0070017 | 5.1314 | -0.028007 | 5.1034 | 15.6 | 10.4966 | 0 | 525.0949 | 0 | 0 | 0 | - | - | 179108.6888 | 3580.3827
2017-12-13 20:00 | 47.4 | 14.1756 | -0.0070017 | 5.6702 | -0.028007 | 5.6422 | 15.8 | 10.1578 | 0 | 508.1424 | 0 | 0 | 0 | - | - | 179616.8313 | 3590.5405
2017-12-13 21:00 | 45.7 | 14.9632 | -0.0070017 | 5.9853 | -0.028007 | 5.9573 | 15.2333 | 9.2761 | 0 | 464.035 | 0 | 0 | 0 | - | - | 180080.8663 | 3599.8165
2017-12-13 22:00 | 43.9 | 15.0984 | -0.0070017 | 6.0394 | -0.028007 | 6.0114 | 14.6333 | 8.622 | 0 | 431.3147 | 0 | 0 | 0 | - | - | 180512.1809 | 3608.4385
2017-12-13 23:00 | 41.6 | 15.0984 | -0.0070017 | 6.0394 | -0.028007 | 6.0114 | 13.8667 | 7.8553 | 0 | 392.9622 | 0 | 0 | 0 | 4579.2454 | 7784.7173 | 180905.1431 | 3616.2938
2017-12-14 | 39.7 | 15.0984 | -0.0070017 | 6.0394 | -0.028007 | 6.0114 | 13.2333 | 7.222 | 0 | 361.2797 | 0 | 0 | 0 | - | - | 181266.4228 | 3623.5158
2017-12-14 01:00 | 37.2 | 15.0984 | -0.0070017 | 6.0394 | -0.028007 | 6.0114 | 12.4 | 6.3886 | 0 | 319.5921 | 0 | 0 | 0 | - | - | 181586.0149 | 3629.9044
2017-12-14 02:00 | 36 | 15.0984 | -0.0070017 | 6.0394 | -0.028007 | 6.0114 | 12 | 5.9886 | 0 | 299.5821 | 0 | 0 | 0 | - | - | 181885.597 | 3635.8931
2017-12-14 03:00 | 34.6 | 15.0984 | -0.0070017 | 6.0394 | -0.028007 | 6.0114 | 11.5333 | 5.522 | 0 | 276.2371 | 0 | 0 | 0 | - | - | 182161.8342 | 3641.4151
2017-12-14 04:00 | 33.8 | 15.0984 | -0.0070017 | 6.0394 | -0.028007 | 6.0114 | 11.2667 | 5.2553 | 0 | 262.8971 | 0 | 0 | 0 | - | - | 182424.7313 | 3646.6704
2017-12-14 05:00 | 34 | 15.0984 | -0.0070017 | 6.0394 | -0.028007 | 6.0114 | 11.3333 | 5.322 | 0 | 266.2321 | 0 | 0 | 0 | - | - | 182690.9634 | 3651.9924
2017-12-14 06:00 | 33 | 15.0984 | -0.0070017 | 6.0394 | -0.028007 | 6.0114 | 11 | 4.9886 | 0 | 249.5571 | 0 | 0 | 0 | - | - | 182940.5205 | 3656.981
2017-12-14 07:00 | 34.2 | 14.6514 | -0.0070017 | 5.8606 | -0.028007 | 5.8326 | 11.4 | 5.5674 | 0 | 278.5116 | 0 | 0 | 0 | - | - | 183219.0321 | 3662.5485
2017-12-14 08:00 | 35.6 | 15.0984 | 4.4011 | 6.0394 | 17.6044 | 23.6438 | 11.8667 | 0 | 11.7771 | 0 | 211.0597 | 88.6806 | 124.1528 | - | - | 183007.9724 | 3658.3294
2017-12-14 09:00 | 38.1 | 13.4139 | 11.1261 | 5.3656 | 44.5045 | 49.87 | 12.7 | 0 | 37.17 | 0 | 666.1297 | 279.8864 | 391.841 | - | - | 182341.8426 | 3645.0134
2017-12-14 10:00 | 39.8 | 13.312 | 16.292 | 5.3248 | 65.1679 | 70.4927 | 13.2667 | 0 | 57.226 | 0 | 1025.5558 | 430.9058 | 603.2681 | - | - | 181316.2869 | 3624.5126
2017-12-14 11:00 | 41.4 | 15.0984 | 19.8019 | 6.0394 | 79.2078 | 85.2471 | 13.8 | 0 | 71.4471 | 0 | 1280.4143 | 537.9892 | 753.1849 | - | - | 180035.8725 | 3598.9171
2017-12-14 12:00 | 41.8 | 15.0984 | 21.5015 | 6.0394 | 86.006 | 92.0454 | 13.9333 | 0 | 78.112 | 0 | 1399.8571 | 588.1753 | 823.4454 | - | - | 178636.0154 | 3570.9339
2017-12-14 13:00 | 41.9 | 15.0984 | 18.7725 | 6.0394 | 75.0901 | 81.1295 | 13.9667 | 0 | 67.1628 | 0 | 1203.6346 | 505.7288 | 708.0204 | - | - | 177432.3808 | 3546.8733
2017-12-14 14:00 | 42.9 | 14.2785 | 15.9601 | 5.7114 | 63.8406 | 69.552 | 14.3 | 0 | 55.252 | 0 | 990.1785 | 416.0414 | 582.4579 | - | - | 176442.2023 | 3527.0796
2017-12-14 15:00 | 43.2 | 14.4477 | 17.5179 | 5.7791 | 70.0716 | 75.8507 | 14.4 | 0 | 61.4507 | 0 | 1101.2667 | 462.7171 | 647.8039 | - | - | 175340.9356 | 3505.0653
2017-12-14 16:00 | 42.4 | 14.1362 | 13.25 | 5.6545 | 53.0001 | 58.6546 | 14.1333 | 0 | 44.5213 | 0 | 797.8722 | 335.2404 | 469.3366 | - | - | 174543.0634 | 3489.1158
2017-12-14 17:00 | 42.9 | 11.9898 | 7.3635 | 4.7959 | 29.4539 | 34.2498 | 14.3 | 0 | 19.9498 | 0 | 357.5233 | 150.2199 | 210.3078 | - | - | 174185.5401 | 3481.9689
2017-12-14 18:00 | 43.9 | 11.1545 | 0.39258 | 4.4618 | 1.5703 | 6.0321 | 14.6333 | 8.6012 | 0 | 430.2751 | 0 | 0 | 0 | - | - | 174615.8153 | 3490.5701
2017-12-14 19:00 | 44.9 | 9.3352 | -0.0070017 | 3.7341 | -0.028007 | 3.7061 | 14.9667 | 11.2606 | 0 | 563.3105 | 0 | 0 | 0 | - | - | 175179.1258 | 3501.8307
2017-12-14 20:00 | 45.7 | 9.5192 | -0.0070017 | 3.8077 | -0.028007 | 3.7797 | 15.2333 | 11.4536 | 0 | 572.9687 | 0 | 0 | 0 | - | - | 175752.0945 | 3513.2844
2017-12-14 21:00 | 44.4 | 10.4576 | -0.0070017 | 4.183 | -0.028007 | 4.155 | 14.8 | 10.645 | 0 | 532.5146 | 0 | 0 | 0 | - | - | 176284.6091 | 3523.9293
2017-12-14 22:00 | 43.4 | 14.8042 | -0.0070017 | 5.9217 | -0.028007 | 5.8937 | 14.4667 | 8.573 | 0 | 428.8641 | 0 | 0 | 0 | - | - | 176713.4732 | 3532.5023
2017-12-14 23:00 | 40.5 | 15.0984 | -0.0070017 | 6.0394 | -0.028007 | 6.0114 | 13.5 | 7.4886 | 0 | 374.6197 | 0 | 0 | 0 | 5313.8188 | 9033.492 | 177088.0929 | 3539.991
2017-12-15 | 38.4 | 14.9905 | -0.0070017 | 5.9962 | -0.028007 | 5.9682 | 12.8 | 6.8318 | 0 | 341.7612 | 0 | 0 | 0 | - | - | 177429.8541 | 3546.8228
2017-12-15 01:00 | 36.2 | 15.0984 | -0.0070017 | 6.0394 | -0.028007 | 6.0114 | 12.0667 | 6.0553 | 0 | 302.9171 | 0 | 0 | 0 | - | - | 177732.7712 | 3552.8781
2017-12-15 02:00 | 34 | 15.0984 | -0.0070017 | 6.0394 | -0.028007 | 6.0114 | 11.3333 | 5.322 | 0 | 266.2321 | 0 | 0 | 0 | - | - | 177999.0033 | 3558.2001
2017-12-15 03:00 | 33.6 | 15.0984 | -0.0070017 | 6.0394 | -0.028007 | 6.0114 | 11.2 | 5.1886 | 0 | 259.5621 | 0 | 0 | 0 | - | - | 178258.5655 | 3563.3887
2017-12-15 04:00 | 32.2 | 15.0984 | -0.0070017 | 6.0394 | -0.028007 | 6.0114 | 10.7333 | 4.722 | 0 | 236.2171 | 0 | 0 | 0 | - | - | 178494.7826 | 3568.1107
2017-12-15 05:00 | 32.4 | 13.5682 | -0.0070017 | 5.4273 | -0.028007 | 5.3993 | 10.8 | 5.4007 | 0 | 270.1714 | 0 | 0 | 0 | - | - | 178764.954 | 3573.5114
2017-12-15 06:00 | 32.9 | 11.9211 | -0.0070017 | 4.7684 | -0.028007 | 4.7404 | 10.9667 | 6.2262 | 0 | 311.4674 | 0 | 0 | 0 | - | - | 179076.4214 | 3579.7377
2017-12-15 07:00 | 33.6 | 12.3379 | -0.0070017 | 4.9352 | -0.028007 | 4.9072 | 11.2 | 6.2928 | 0 | 314.7997 | 0 | 0 | 0 | - | - | 179391.2212 | 3586.0305
2017-12-15 08:00 | 37.8 | 12.8201 | 4.3722 | 5.128 | 17.4888 | 22.6168 | 12.6 | 0 | 10.0168 | 0 | 179.5133 | 75.4257 | 105.596 | - | - | 179211.7079 | 3582.442
2017-12-15 09:00 | 40.4 | 15.0363 | 11.0778 | 6.0145 | 44.3111 | 50.3256 | 13.4667 | 0 | 36.8589 | 0 | 660.5544 | 277.5438 | 388.5614 | - | - | 178551.1535 | 3569.2376
2017-12-15 10:00 | 43.1 | 15.0269 | 16.1123 | 6.0108 | 64.449 | 70.4598 | 14.3667 | 0 | 56.0931 | 0 | 1005.2533 | 422.3753 | 591.3255 | - | - | 177545.9003 | 3549.1425
2017-12-15 11:00 | 44.4 | 14.9366 | 19.4533 | 5.9746 | 77.8134 | 83.788 | 14.8 | 0 | 68.988 | 0 | 1236.3441 | 519.4723 | 727.2612 | - | - | 176309.5562 | 3524.428
2017-12-15 12:00 | 46 | 15.0942 | 21.1531 | 6.0377 | 84.6126 | 90.6502 | 15.3333 | 0 | 75.3169 | 0 | 1349.7654 | 567.1283 | 793.9796 | - | - | 174959.7908 | 3497.4462
2017-12-15 13:00 | 45.4 | 13.9996 | 16.2722 | 5.5998 | 65.089 | 70.6888 | 15.1333 | 0 | 55.5555 | 0 | 995.6184 | 418.3271 | 585.6579 | - | - | 173964.1724 | 3477.5438
2017-12-15 14:00 | 45 | 12.564 | 20.0398 | 5.0256 | 80.1593 | 85.1849 | 15 | 0 | 70.1849 | 0 | 1257.7935 | 528.4847 | 739.8786 | - | - | 172706.3789 | 3452.4005
2017-12-15 15:00 | 46 | 11.128 | 13.9316 | 4.4512 | 55.7264 | 60.1776 | 15.3333 | 0 | 44.8443 | 0 | 803.6607 | 337.6726 | 472.7416 | - | - | 171902.7182 | 3436.3353
2017-12-15 16:00 | 46.1 | 10.2224 | 11.1363 | 4.089 | 44.5452 | 48.6342 | 15.3667 | 0 | 33.2675 | 0 | 596.1916 | 250.5007 | 350.701 | - | - | 171306.5265 | 3424.4175
2017-12-15 17:00 | 46.8 | 9.4089 | 3.0839 | 3.7635 | 12.3354 | 16.0989 | 15.6 | 0 | 0.49895 | 0 | 8.9417 | 3.757 | 5.2598 | - | - | 171297.5848 | 3424.2387
2017-12-15 18:00 | 45.6 | 6.3742 | 0.21724 | 2.5497 | 0.86896 | 3.4186 | 15.2 | 11.7814 | 0 | 589.3632 | 0 | 0 | 0 | - | - | 171886.9481 | 3436.0201
2017-12-15 19:00 | 46.1 | 5.3675 | -0.0070017 | 2.147 | -0.028007 | 2.119 | 15.3667 | 13.2477 | 0 | 662.7144 | 0 | 0 | 0 | - | - | 172549.6625 | 3449.2678
2017-12-15 20:00 | 46.2 | 3.7786 | -0.0070017 | 1.5114 | -0.028007 | 1.4834 | 15.4 | 13.9166 | 0 | 696.176 | 0 | 0 | 0 | - | - | 173245.8385 | 3463.1843
2017-12-15 21:00 | 44.9 | 4.7524 | -0.0070017 | 1.901 | -0.028007 | 1.8729 | 14.9667 | 13.0937 | 0 | 655.0136 | 0 | 0 | 0 | - | - | 173900.8521 | 3476.278
2017-12-15 22:00 | 42.9 | 4.1069 | -0.0070017 | 1.6428 | -0.028007 | 1.6148 | 14.3 | 12.6852 | 0 | 634.579 | 0 | 0 | 0 | - | - | 174535.4312 | 3488.9633
2017-12-15 23:00 | 40 | 4.0201 | -0.0070017 | 1.6081 | -0.028007 | 1.58 | 13.3333 | 11.7533 | 0 | 587.9584 | 0 | 0 | 0 | 4760.9626 | 8093.6363 | 175123.3895 | 3500.7166
2017-12-16 | 36.8 | 3.6621 | -0.0070017 | 1.4648 | -0.028007 | 1.4368 | 12.2667 | 10.8298 | 0 | 541.7626 | 0 | 0 | 0 | - | - | 175665.1521 | 3511.5464
2017-12-16 01:00 | 34.6 | 3.0591 | -0.0070017 | 1.2236 | -0.028007 | 1.1956 | 11.5333 | 10.3377 | 0 | 517.1434 | 0 | 0 | 0 | - | - | 176182.2955 | 3521.8841
2017-12-16 02:00 | 33.5 | 2.7747 | -0.0070017 | 1.1099 | -0.028007 | 1.0819 | 11.1667 | 10.0848 | 0 | 504.4915 | 0 | 0 | 0 | - | - | 176686.787 | 3531.9689
2017-12-16 03:00 | 31.7 | 2.8358 | -0.0070017 | 1.1343 | -0.028007 | 1.1063 | 10.5667 | 9.4604 | 0 | 473.2549 | 0 | 0 | 0 | - | - | 177160.0419 | 3541.4292
2017-12-16 04:00 | 32.1 | 2.4144 | -0.0070017 | 0.96574 | -0.028007 | 0.93774 | 10.7 | 9.7623 | 0 | 488.3573 | 0 | 0 | 0 | - | - | 177648.3992 | 3551.1915
2017-12-16 05:00 | 33 | 2.9916 | -0.0070017 | 1.1966 | -0.028007 | 1.1686 | 11 | 9.8314 | 0 | 491.8141 | 0 | 0 | 0 | - | - | 178140.2133 | 3561.0229
2017-12-16 06:00 | 32.1 | 2.7365 | -0.0070017 | 1.0946 | -0.028007 | 1.0666 | 10.7 | 9.6334 | 0 | 481.9117 | 0 | 0 | 0 | - | - | 178622.125 | 3570.6563
2017-12-16 07:00 | 34.4 | 2.922 | -0.0070017 | 1.1688 | -0.028007 | 1.1408 | 11.4667 | 10.3259 | 0 | 516.5512 | 0 | 0 | 0 | - | - | 179138.6761 | 3580.9821
2017-12-16 08:00 | 37.7 | 2.9007 | 4.2863 | 1.1603 | 17.1452 | 18.3055 | 12.5667 | 0 | 5.7389 | 0 | 102.8472 | 43.2131 | 60.4983 | - | - | 179035.829 | 3578.9262
2017-12-16 09:00 | 38.5 | 2.9838 | 10.9314 | 1.1935 | 43.7255 | 44.919 | 12.8333 | 0 | 32.0857 | 0 | 575.0119 | 241.6017 | 338.2423 | - | - | 178460.817 | 3567.4317
2017-12-16 10:00 | 40.6 | 4.7754 | 16.023 | 1.9102 | 64.092 | 66.0022 | 13.5333 | 0 | 52.4688 | 0 | 940.3015 | 395.0847 | 553.1185 | - | - | 177520.5155 | 3548.6351
2017-12-16 11:00 | 42.8 | 6.0194 | 19.3594 | 2.4078 | 77.4377 | 79.8455 | 14.2667 | 0 | 65.5788 | 0 | 1175.2475 | 493.8015 | 691.322 | - | - | 176345.268 | 3525.1419
2017-12-16 12:00 | 43.8 | 7.0705 | 21.0537 | 2.8282 | 84.2148 | 87.043 | 14.6 | 0 | 72.443 | 0 | 1298.2617 | 545.4881 | 763.6834 | - | - | 175047.0063 | 3499.1897
2017-12-16 13:00 | 44.1 | 7.3409 | 21.3427 | 2.9363 | 85.371 | 88.3073 | 14.7 | 0 | 73.6073 | 0 | 1319.128 | 554.2554 | 775.9576 | - | - | 173727.8784 | 3472.8203
2017-12-16 14:00 | 44.9 | 6.924 | 20.144 | 2.7696 | 80.5759 | 83.3455 | 14.9667 | 0 | 68.3788 | 0 | 1225.4273 | 514.8854 | 720.8396 | - | - | 172502.451 | 3448.324
2017-12-16 15:00 | 45.2 | 7.7879 | 17.5715 | 3.1151 | 70.2859 | 73.401 | 15.0667 | 0 | 58.3344 | 0 | 1045.4186 | 439.2515 | 614.9521 | - | - | 171457.0324 | 3427.4261
2017-12-16 16:00 | 45.9 | 6.448 | 13.4884 | 2.5792 | 53.9538 | 56.533 | 15.3 | 0 | 41.233 | 0 | 738.9421 | 310.4799 | 434.6718 | - | - | 170718.0904 | 3412.6546
2017-12-16 17:00 | 45.9 | 4.2983 | 7.6063 | 1.7193 | 30.4252 | 32.1445 | 15.3 | 0 | 16.8445 | 0 | 301.872 | 126.837 | 177.5718 | - | - | 170416.2183 | 3406.6202
2017-12-16 18:00 | 46.1 | 3.732 | 0.50098 | 1.4928 | 2.0039 | 3.4967 | 15.3667 | 11.87 | 0 | 593.7951 | 0 | 0 | 0 | - | - | 171010.0134 | 3418.4902
2017-12-16 19:00 | 46.4 | 3.4595 | -0.0070017 | 1.3838 | -0.028007 | 1.3558 | 15.4667 | 14.1109 | 0 | 705.8964 | 0 | 0 | 0 | - | - | 171715.9098 | 3432.601
2017-12-16 20:00 | 45.9 | 3.7706 | -0.0070017 | 1.5082 | -0.028007 | 1.4802 | 15.3 | 13.8198 | 0 | 691.3336 | 0 | 0 | 0 | - | - | 172407.2434 | 3446.4208
2017-12-16 21:00 | 43.5 | 3.535 | -0.0070017 | 1.414 | -0.028007 | 1.386 | 14.5 | 13.114 | 0 | 656.0282 | 0 | 0 | 0 | - | - | 173063.2716 | 3459.5348
2017-12-16 22:00 | 42.2 | 2.8309 | -0.0070017 | 1.1324 | -0.028007 | 1.1044 | 14.0667 | 12.9623 | 0 | 648.4389 | 0 | 0 | 0 | - | - | 173711.7105 | 3472.4971
2017-12-16 23:00 | 39.6 | 3.5404 | -0.0070017 | 1.4161 | -0.028007 | 1.3881 | 13.2 | 11.8119 | 0 | 590.8888 | 0 | 0 | 0 | 5130.8575 | 8722.4578 | 174302.5993 | 3484.309
2017-12-17 | 36.3 | 4.4682 | -0.0070017 | 1.7873 | -0.028007 | 1.7593 | 12.1 | 10.3407 | 0 | 517.2954 | 0 | 0 | 0 | - | - | 174819.8946 | 3494.6497
2017-12-17 01:00 | 34.8 | 4.3814 | -0.0070017 | 1.7526 | -0.028007 | 1.7245 | 11.6 | 9.8755 | 0 | 494.0196 | 0 | 0 | 0 | - | - | 175313.9142 | 3504.5251
2017-12-17 02:00 | 31.8 | 3.463 | -0.0070017 | 1.3852 | -0.028007 | 1.3572 | 10.6 | 9.2428 | 0 | 462.3709 | 0 | 0 | 0 | - | - | 175776.2851 | 3513.7679
2017-12-17 03:00 | 32.3 | 4.0344 | -0.0070017 | 1.6138 | -0.028007 | 1.5857 | 10.7667 | 9.1809 | 0 | 459.2755 | 0 | 0 | 0 | - | - | 176235.5606 | 3522.9489
2017-12-17 04:00 | 31.3 | 3.5559 | -0.0070017 | 1.4224 | -0.028007 | 1.3944 | 10.4333 | 9.039 | 0 | 452.1741 | 0 | 0 | 0 | - | - | 176687.7347 | 3531.9878
2017-12-17 05:00 | 31.2 | 4.0922 | -0.0070017 | 1.6369 | -0.028007 | 1.6089 | 10.4 | 8.7911 | 0 | 439.7758 | 0 | 0 | 0 | - | - | 177127.5106 | 3540.7789
2017-12-17 06:00 | 31.1 | 6.1728 | -0.0070017 | 2.4691 | -0.028007 | 2.4411 | 10.3667 | 7.9256 | 0 | 396.4759 | 0 | 0 | 0 | - | - | 177523.9865 | 3548.7045
2017-12-17 07:00 | 35 | 7.5614 | -0.0070017 | 3.0246 | -0.028007 | 2.9966 | 11.6667 | 8.6701 | 0 | 433.7221 | 0 | 0 | 0 | - | - | 177957.7086 | 3557.3746
2017-12-17 08:00 | 38.8 | 6.5581 | 4.0295 | 2.6232 | 16.1181 | 18.7413 | 12.9333 | 0 | 5.808 | 0 | 104.0856 | 43.7335 | 61.2268 | - | - | 177853.623 | 3555.2939
2017-12-17 09:00 | 39.6 | 8.0839 | 10.6248 | 3.2336 | 42.4993 | 45.7328 | 13.2 | 0 | 32.5328 | 0 | 583.0257 | 244.9688 | 342.9563 | - | - | 177270.5972 | 3543.6392
2017-12-17 10:00 | 42.2 | 7.4424 | 15.8512 | 2.9769 | 63.4049 | 66.3818 | 14.0667 | 0 | 52.3152 | 0 | 937.5476 | 393.9275 | 551.4986 | - | - | 176333.0497 | 3524.8977
2017-12-17 11:00 | 43.8 | 8.282 | 19.2921 | 3.3128 | 77.1684 | 80.4812 | 14.6 | 0 | 65.8812 | 0 | 1180.667 | 496.0786 | 694.51 | - | - | 175152.3827 | 3501.2961
2017-12-17 12:00 | 45.1 | 8.5148 | 21.4695 | 3.4059 | 85.8778 | 89.2838 | 15.0333 | 0 | 74.2504 | 0 | 1330.6528 | 559.0978 | 782.7369 | - | - | 173821.7299 | 3474.6964
2017-12-17 13:00 | 45.8 | 9.1253 | 21.6713 | 3.6501 | 86.6852 | 90.3353 | 15.2667 | 0 | 75.0686 | 0 | 1345.3157 | 565.2587 | 791.3622 | - | - | 172476.4141 | 3447.8035
2017-12-17 14:00 | 46.1 | 9.823 | 20.4378 | 3.9292 | 81.751 | 85.6802 | 15.3667 | 0 | 70.3135 | 0 | 1260.099 | 529.4534 | 741.2347 | - | - | 171216.3151 | 3422.6141
2017-12-17 15:00 | 46.5 | 9.3524 | 17.5823 | 3.741 | 70.3291 | 74.07 | 15.5 | 0 | 58.57 | 0 | 1049.6424 | 441.0262 | 617.4367 | - | - | 170166.6727 | 3401.6318
2017-12-17 16:00 | 47.2 | 10.5971 | 13.3052 | 4.2388 | 53.2208 | 57.4596 | 15.7333 | 0 | 41.7263 | 0 | 747.7826 | 314.1944 | 439.8721 | - | - | 169418.8901 | 3386.6836
2017-12-17 17:00 | 46.7 | 8.4384 | 7.3345 | 3.3754 | 29.3381 | 32.7134 | 15.5667 | 0 | 17.1468 | 0 | 307.29 | 129.1134 | 180.7588 | - | - | 169111.6001 | 3380.5409
2017-12-17 18:00 | 46.9 | 9.5726 | 0.23254 | 3.829 | 0.93014 | 4.7592 | 15.6333 | 10.8742 | 0 | 543.9799 | 0 | 0 | 0 | - | - | 169655.58 | 3391.415
2017-12-17 19:00 | 47.8 | 10.1999 | -0.0070017 | 4.08 | -0.028007 | 4.052 | 15.9333 | 11.8814 | 0 | 594.3662 | 0 | 0 | 0 | - | - | 170249.9462 | 3403.2964
2017-12-17 20:00 | 46.6 | 9.637 | -0.0070017 | 3.8548 | -0.028007 | 3.8268 | 15.5333 | 11.7065 | 0 | 585.6202 | 0 | 0 | 0 | - | - | 170835.5664 | 3415.003
2017-12-17 21:00 | 45 | 9.6312 | -0.0070017 | 3.8525 | -0.028007 | 3.8245 | 15 | 11.1755 | 0 | 559.0561 | 0 | 0 | 0 | - | - | 171394.6225 | 3426.1785
2017-12-17 22:00 | 42.3 | 10.1438 | -0.0070017 | 4.0575 | -0.028007 | 4.0295 | 14.1 | 10.0705 | 0 | 503.7762 | 0 | 0 | 0 | - | - | 171898.3987 | 3436.249
2017-12-17 23:00 | 40.1 | 8.453 | -0.0070017 | 3.3812 | -0.028007 | 3.3532 | 13.3667 | 10.0135 | 0 | 500.9233 | 0 | 0 | 0 | 5203.5932 | 8846.1085 | 172399.3221 | 3446.2624
2017-12-18 | 37.9 | 10.3398 | -0.0070017 | 4.1359 | -0.028007 | 4.1079 | 12.6333 | 8.5254 | 0 | 426.4843 | 0 | 0 | 0 | - | - | 172825.8063 | 3454.7879
2017-12-18 01:00 | 35.6 | 14.8035 | -0.0070017 | 5.9214 | -0.028007 | 5.8934 | 11.8667 | 5.9733 | 0 | 298.8131 | 0 | 0 | 0 | - | - | 173124.6194 | 3460.7611
2017-12-18 02:00 | 34.1 | 11.853 | -0.0070017 | 4.7412 | -0.028007 | 4.7132 | 11.3667 | 6.6535 | 0 | 332.8401 | 0 | 0 | 0 | - | - | 173457.4595 | 3467.4146
2017-12-18 03:00 | 33.3 | 12.9586 | -0.0070017 | 5.1834 | -0.028007 | 5.1554 | 11.1 | 5.9446 | 0 | 297.377 | 0 | 0 | 0 | - | - | 173754.8365 | 3473.3592
2017-12-18 04:00 | 32.7 | 11.7158 | -0.0070017 | 4.6863 | -0.028007 | 4.6583 | 10.9 | 6.2417 | 0 | 312.2405 | 0 | 0 | 0 | - | - | 174067.077 | 3479.6009
2017-12-18 05:00 | 32.1 | 12.2596 | -0.0070017 | 4.9038 | -0.028007 | 4.8758 | 10.7 | 5.8242 | 0 | 291.354 | 0 | 0 | 0 | - | - | 174358.431 | 3485.425
2017-12-18 06:00 | 32.5 | 11.5097 | -0.0070017 | 4.6039 | -0.028007 | 4.5759 | 10.8333 | 6.2575 | 0 | 313.0295 | 0 | 0 | 0 | - | - | 174671.4606 | 3491.6825
2017-12-18 07:00 | 36.2 | 10.6098 | -0.0070017 | 4.2439 | -0.028007 | 4.2159 | 12.0667 | 7.8508 | 0 | 392.734 | 0 | 0 | 0 | - | - | 175064.1946 | 3499.5332
2017-12-18 08:00 | 33.5 | 11.1157 | 3.6281 | 4.4463 | 14.5122 | 18.9585 | 11.1667 | 0 | 7.7919 | 0 | 139.6389 | 58.6718 | 82.1406 | - | - | 174924.5556 | 3496.7419
2017-12-18 09:00 | 40.8 | 12.3365 | 1.3551 | 4.9346 | 5.4203 | 10.3549 | 13.6 | 3.2451 | 0 | 162.337 | 0 | 0 | 0 | - | - | 175086.8926 | 3499.987
2017-12-18 10:00 | 43.5 | 12.7031 | 10.7757 | 5.0812 | 43.1027 | 48.184 | 14.5 | 0 | 33.684 | 0 | 603.6557 | 253.6368 | 355.0916 | - | - | 174483.2369 | 3487.9199
2017-12-18 11:00 | 44.4 | 11.4163 | 2.9078 | 4.5665 | 11.6311 | 16.1976 | 14.8 | 0 | 1.3976 | 0 | 25.0471 | 10.524 | 14.7336 | - | - | 174458.1898 | 3487.4192
2017-12-18 12:00 | 44.6 | 11.4319 | 4.1862 | 4.5728 | 16.7447 | 21.3175 | 14.8667 | 0 | 6.4508 | 0 | 115.606 | 48.5739 | 68.0035 | - | - | 174342.5838 | 3485.1083
2017-12-18 13:00 | 44.8 | 11.8857 | 9.4319 | 4.7543 | 37.7278 | 42.482 | 14.9333 | 0 | 27.5487 | 0 | 493.7044 | 207.4388 | 290.4144 | - | - | 173848.8794 | 3475.2391
2017-12-18 14:00 | 45.1 | 11.4562 | 9.8116 | 4.5825 | 39.2465 | 43.829 | 15.0333 | 0 | 28.7956 | 0 | 516.0507 | 216.828 | 303.5592 | - | - | 173332.8288 | 3464.9232
2017-12-18 15:00 | 46.3 | 13.5941 | 4.377 | 5.4376 | 17.5079 | 22.9455 | 15.4333 | 0 | 7.5122 | 0 | 134.627 | 56.566 | 79.1924 | - | - | 173198.2018 | 3462.2321
2017-12-18 16:00 | 47 | 10.9382 | 6.5985 | 4.3753 | 26.394 | 30.7693 | 15.6667 | 0 | 15.1026 | 0 | 270.6562 | 113.7211 | 159.2095 | - | - | 172927.5456 | 3456.8216
2017-12-18 17:00 | 47.3 | 11.4039 | 4.0042 | 4.5616 | 16.0167 | 20.5782 | 15.7667 | 0 | 4.8116 | 0 | 86.2289 | 36.2306 | 50.7229 | - | - | 172841.3167 | 3455.0979
2017-12-18 18:00 | 46.7 | 12.3135 | 0.3728 | 4.9254 | 1.4912 | 6.4166 | 15.5667 | 9.1501 | 0 | 457.733 | 0 | 0 | 0 | - | - | 173299.0496 | 3464.248
2017-12-18 19:00 | 46 | 11.8774 | -0.0070017 | 4.751 | -0.028007 | 4.723 | 15.3333 | 10.6104 | 0 | 530.7844 | 0 | 0 | 0 | - | - | 173829.8341 | 3474.8584
2017-12-18 20:00 | 46.3 | 11.9283 | -0.0070017 | 4.7713 | -0.028007 | 4.7433 | 15.4333 | 10.69 | 0 | 534.7684 | 0 | 0 | 0 | - | - | 174364.6024 | 3485.5484
2017-12-18 21:00 | 44.7 | 9.9047 | -0.0070017 | 3.9619 | -0.028007 | 3.9339 | 14.9 | 10.9661 | 0 | 548.5802 | 0 | 0 | 0 | - | - | 174913.1827 | 3496.5145
2017-12-18 22:00 | 42.9 | 13.8894 | -0.0070017 | 5.5558 | -0.028007 | 5.5278 | 14.3 | 8.7722 | 0 | 438.8318 | 0 | 0 | 0 | - | - | 175352.0144 | 3505.2868
2017-12-18 23:00 | 40.4 | 13.3109 | -0.0070017 | 5.3244 | -0.028007 | 5.2964 | 13.4667 | 8.1703 | 0 | 408.72 | 0 | 0 | 0 | 1403.0676 | 2385.2149 | 175760.7345 | 3513.4571
2017-12-19 | 37.8 | 15.0984 | -0.0070017 | 6.0394 | -0.028007 | 6.0114 | 12.6 | 6.5886 | 0 | 329.5971 | 0 | 0 | 0 | - | - | 176090.3316 | 3520.0457
2017-12-19 01:00 | 35.8 | 15.0984 | -0.0070017 | 6.0394 | -0.028007 | 6.0114 | 11.9333 | 5.922 | 0 | 296.2471 | 0 | 0 | 0 | - | - | 176386.5788 | 3525.9677
2017-12-19 02:00 | 34 | 15.0984 | -0.0070017 | 6.0394 | -0.028007 | 6.0114 | 11.3333 | 5.322 | 0 | 266.2321 | 0 | 0 | 0 | - | - | 176652.8109 | 3531.2897
2017-12-19 03:00 | 34 | 15.0984 | -0.0070017 | 6.0394 | -0.028007 | 6.0114 | 11.3333 | 5.322 | 0 | 266.2321 | 0 | 0 | 0 | - | - | 176919.043 | 3536.6117
2017-12-19 04:00 | 33.5 | 11.2818 | -0.0070017 | 4.5127 | -0.028007 | 4.4847 | 11.1667 | 6.682 | 0 | 334.2648 | 0 | 0 | 0 | - | - | 177253.3078 | 3543.2936
2017-12-19 05:00 | 32.9 | 10.932 | -0.0070017 | 4.3728 | -0.028007 | 4.3448 | 10.9667 | 6.6219 | 0 | 331.2593 | 0 | 0 | 0 | - | - | 177584.5671 | 3549.9155
2017-12-19 06:00 | 32.8 | 10.7739 | -0.0070017 | 4.3096 | -0.028007 | 4.2816 | 10.9333 | 6.6518 | 0 | 332.7554 | 0 | 0 | 0 | - | - | 177917.3225 | 3556.5673
2017-12-19 07:00 | 34.7 | 10.74 | -0.0070017 | 4.296 | -0.028007 | 4.268 | 11.5667 | 7.2987 | 0 | 365.1162 | 0 | 0 | 0 | - | - | 178282.4387 | 3563.866
2017-12-19 08:00 | 37 | 10.3302 | -0.0070017 | 4.1321 | -0.028007 | 4.1041 | 12.3333 | 8.2293 | 0 | 411.6688 | 0 | 0 | 0 | - | - | 178694.1076 | 3572.0952
2017-12-19 09:00 | 41 | 10.8162 | 0.34508 | 4.3265 | 1.3803 | 5.7068 | 13.6667 | 7.9599 | 0 | 398.192 | 0 | 0 | 0 | - | - | 179092.2996 | 3580.0551
2017-12-19 10:00 | 43 | 11.6259 | 7.4615 | 4.6504 | 29.846 | 34.4963 | 14.3333 | 0 | 20.163 | 0 | 361.3438 | 151.8251 | 212.5552 | - | - | 178730.9557 | 3572.8318
2017-12-19 11:00 | 44.7 | 13.7119 | 11.1319 | 5.4848 | 44.5277 | 50.0125 | 14.9 | 0 | 35.1125 | 0 | 629.2559 | 264.3932 | 370.1505 | - | - | 178101.6998 | 3560.253
2017-12-19 12:00 | 46 | 14.9969 | 14.1754 | 5.9988 | 56.7015 | 62.7002 | 15.3333 | 0 | 47.3669 | 0 | 848.8693 | 356.6678 | 499.3349 | - | - | 177252.8305 | 3543.2841
2017-12-19 13:00 | 46.1 | 14.2124 | 21.4449 | 5.685 | 85.7796 | 91.4645 | 15.3667 | 0 | 76.0979 | 0 | 1363.7608 | 573.0087 | 802.2122 | - | - | 175889.0697 | 3516.0225
2017-12-19 14:00 | 47.3 | 14.4894 | 20.3813 | 5.7958 | 81.525 | 87.3208 | 15.7667 | 0 | 71.5541 | 0 | 1282.3314 | 538.7947 | 754.3126 | - | - | 174606.7383 | 3490.3887
2017-12-19 15:00 | 46.5 | 15.0984 | 17.7806 | 6.0394 | 71.1224 | 77.1618 | 15.5 | 0 | 61.6618 | 0 | 1105.0502 | 464.3068 | 650.0295 | - | - | 173501.6881 | 3468.2987
2017-12-19 16:00 | 46.9 | 14.7389 | 13.6078 | 5.8956 | 54.4314 | 60.3269 | 15.6333 | 0 | 44.6936 | 0 | 800.9603 | 336.538 | 471.1531 | - | - | 172700.7278 | 3452.2875
2017-12-19 17:00 | 47.7 | 14.3922 | 7.6594 | 5.7569 | 30.6376 | 36.3945 | 15.9 | 0 | 20.4945 | 0 | 367.2846 | 154.3213 | 216.0498 | - | - | 172333.4432 | 3444.9455
2017-12-19 18:00 | 47.7 | 11.1199 | 0.54083 | 4.448 | 2.1633 | 6.6113 | 15.9 | 9.2887 | 0 | 464.6683 | 0 | 0 | 0 | - | - | 172798.1115 | 3454.2342
2017-12-19 19:00 | 47.2 | 8.4573 | -0.0070017 | 3.3829 | -0.028007 | 3.3549 | 15.7333 | 12.3784 | 0 | 619.2316 | 0 | 0 | 0 | - | - | 173417.3432 | 3466.6127
2017-12-19 20:00 | 47.6 | 10.2006 | -0.0070017 | 4.0802 | -0.028007 | 4.0522 | 15.8667 | 11.8144 | 0 | 591.0172 | 0 | 0 | 0 | - | - | 174008.3603 | 3478.4271
2017-12-19 21:00 | 45.2 | 6.3379 | -0.0070017 | 2.5352 | -0.028007 | 2.5071 | 15.0667 | 12.5595 | 0 | 628.29 | 0 | 0 | 0 | - | - | 174636.6504 | 3490.9866
2017-12-19 22:00 | 43.8 | 4.416 | -0.0070017 | 1.7664 | -0.028007 | 1.7384 | 14.6 | 12.8616 | 0 | 643.4026 | 0 | 0 | 0 | - | - | 175280.053 | 3503.8483
2017-12-19 23:00 | 38.9 | 5.5607 | -0.0070017 | 2.2243 | -0.028007 | 2.1963 | 12.9667 | 10.7704 | 0 | 538.7889 | 0 | 0 | 0 | 3975.7979 | 6758.8564 | 175818.8419 | 3514.6186
2017-12-20 | 39.3 | 6.7657 | -0.0070017 | 2.7063 | -0.028007 | 2.6783 | 13.1 | 10.4217 | 0 | 521.346 | 0 | 0 | 0 | - | - | 176340.1879 | 3525.0404
2017-12-20 01:00 | 37.1 | 6.0216 | -0.0070017 | 2.4086 | -0.028007 | 2.3806 | 12.3667 | 9.986 | 0 | 499.5523 | 0 | 0 | 0 | - | - | 176839.7402 | 3535.0264
2017-12-20 02:00 | 35.4 | 6.6606 | -0.0070017 | 2.6643 | -0.028007 | 2.6362 | 11.8 | 9.1638 | 0 | 458.417 | 0 | 0 | 0 | - | - | 177298.1571 | 3544.1902
2017-12-20 03:00 | 34.3 | 5.7906 | -0.0070017 | 2.3162 | -0.028007 | 2.2882 | 11.4333 | 9.1451 | 0 | 457.484 | 0 | 0 | 0 | - | - | 177755.6411 | 3553.3353
2017-12-20 04:00 | 33.8 | 6.3408 | -0.0070017 | 2.5363 | -0.028007 | 2.5083 | 11.2667 | 8.7583 | 0 | 438.1361 | 0 | 0 | 0 | - | - | 178193.7772 | 3562.0936
2017-12-20 05:00 | 33.1 | 4.0119 | -0.0070017 | 1.6048 | -0.028007 | 1.5768 | 11.0333 | 9.4566 | 0 | 473.0651 | 0 | 0 | 0 | - | - | 178666.8423 | 3571.5502
2017-12-20 06:00 | 33.4 | 3.7927 | -0.0070017 | 1.5171 | -0.028007 | 1.4891 | 11.1333 | 9.6443 | 0 | 482.454 | 0 | 0 | 0 | - | - | 179149.2964 | 3581.1944
2017-12-20 07:00 | 34.8 | 3.2622 | -0.0070017 | 1.3049 | -0.028007 | 1.2769 | 11.6 | 10.3231 | 0 | 516.4146 | 0 | 0 | 0 | - | - | 179665.7109 | 3591.5176
2017-12-20 08:00 | 36.3 | 4.5476 | 2.4928 | 1.8191 | 9.9714 | 11.7904 | 12.1 | 0.30958 | 0 | 15.4865 | 0 | 0 | 0 | - | - | 179681.1974 | 3591.8271
2017-12-20 09:00 | 39 | 4.4962 | 1.1617 | 1.7985 | 4.6467 | 6.4452 | 13 | 6.5548 | 0 | 327.9047 | 0 | 0 | 0 | - | - | 180009.1022 | 3598.382
2017-12-20 10:00 | 41.4 | 5.6684 | 15.9946 | 2.2673 | 63.9784 | 66.2458 | 13.8 | 0 | 52.4458 | 0 | 939.8885 | 394.9111 | 552.8756 | - | - | 179069.2136 | 3579.5936
2017-12-20 11:00 | 43.5 | 6.2836 | 19.555 | 2.5134 | 78.22 | 80.7335 | 14.5 | 0 | 66.2335 | 0 | 1186.9799 | 498.7311 | 698.2235 | - | - | 177882.2337 | 3555.8659
2017-12-20 12:00 | 45.8 | 8.0724 | 21.4836 | 3.229 | 85.9342 | 89.1632 | 15.2667 | 0 | 73.8965 | 0 | 1324.3106 | 556.433 | 779.0062 | - | - | 176557.9231 | 3529.3929
2017-12-20 13:00 | 44.4 | 7.5995 | 21.8563 | 3.0398 | 87.4252 | 90.465 | 14.8 | 0 | 75.665 | 0 | 1356.0039 | 569.7495 | 797.6493 | - | - | 175201.9193 | 3502.2864
2017-12-20 14:00 | 45.1 | 5.5294 | 20.7778 | 2.2118 | 83.1113 | 85.323 | 15.0333 | 0 | 70.2897 | 0 | 1259.6722 | 529.274 | 740.9837 | - | - | 173942.247 | 3477.1055
2017-12-20 15:00 | 44.4 | 3.0061 | 17.983 | 1.2025 | 71.9318 | 73.1343 | 14.8 | 0 | 58.3343 | 0 | 1045.4168 | 439.2508 | 614.9511 | - | - | 172896.8302 | 3456.2076
2017-12-20 16:00 | 44.6 | 1.9303 | 13.7512 | 0.77213 | 55.0047 | 55.7768 | 14.8667 | 0 | 40.9101 | 0 | 733.1567 | 308.049 | 431.2687 | - | - | 172163.6735 | 3441.5518
2017-12-20 17:00 | 44.4 | 1.7606 | 7.7776 | 0.70424 | 31.1104 | 31.8146 | 14.8 | 0 | 17.0146 | 0 | 304.9211 | 128.1181 | 179.3653 | - | - | 171858.7524 | 3435.4565
2017-12-20 18:00 | 45 | 0.92189 | 0.59936 | 0.36876 | 2.3975 | 2.7662 | 15 | 12.2338 | 0 | 611.9956 | 0 | 0 | 0 | - | - | 172470.748 | 3447.6903
2017-12-20 19:00 | 45.2 | 1.0202 | -0.0070017 | 0.40808 | -0.028007 | 0.38007 | 15.0667 | 14.6866 | 0 | 734.697 | 0 | 0 | 0 | - | - | 173205.445 | 3462.3768
2017-12-20 20:00 | 45 | 0.53 | -0.0070017 | 0.212 | -0.028007 | 0.18399 | 15 | 14.816 | 0 | 741.1709 | 0 | 0 | 0 | - | - | 173946.6159 | 3477.1929
2017-12-20 21:00 | 44.4 | 0.79686 | -0.0070017 | 0.31875 | -0.028007 | 0.29074 | 14.8 | 14.5093 | 0 | 725.826 | 0 | 0 | 0 | - | - | 174672.4419 | 3491.7021
2017-12-20 22:00 | 43.4 | 0.59229 | -0.0070017 | 0.23691 | -0.028007 | 0.20891 | 14.4667 | 14.2578 | 0 | 713.2446 | 0 | 0 | 0 | - | - | 175385.6865 | 3505.9599
2017-12-20 23:00 | 40.9 | 1.3626 | -0.0070017 | 0.54505 | -0.028007 | 0.51704 | 13.6333 | 13.1163 | 0 | 656.1427 | 0 | 0 | 0 | 4794.3234 | 8150.3498 | 176041.8292 | 3519.0762
2017-12-21 | 38.5 | 0.52168 | -0.0070017 | 0.20867 | -0.028007 | 0.18066 | 12.8333 | 12.6527 | 0 | 632.9499 | 0 | 0 | 0 | - | - | 176674.7791 | 3531.7288
2017-12-21 01:00 | 36.6 | 0.2385 | -0.0070017 | 0.095401 | -0.028007 | 0.067394 | 12.2 | 12.1326 | 0 | 606.9338 | 0 | 0 | 0 | - | - | 177281.7129 | 3543.8614
2017-12-21 02:00 | 35.3 | 0 | -0.0070017 | 0 | -0.028007 | -0.028007 | 11.7667 | 11.7947 | 0 | 590.0287 | 0 | 0 | 0 | - | - | 177871.7415 | 3555.6561
2017-12-21 03:00 | 33.1 | 0 | -0.0070017 | 0 | -0.028007 | -0.028007 | 11.0333 | 11.0613 | 0 | 553.3437 | 0 | 0 | 0 | - | - | 178425.0852 | 3566.7175
2017-12-21 04:00 | 32.8 | 0.32313 | -0.0070017 | 0.12925 | -0.028007 | 0.10125 | 10.9333 | 10.8321 | 0 | 541.8753 | 0 | 0 | 0 | - | - | 178966.9605 | 3577.5495
2017-12-21 05:00 | 32.5 | 0.24572 | -0.0070017 | 0.09829 | -0.028007 | 0.070283 | 10.8333 | 10.7631 | 0 | 538.4217 | 0 | 0 | 0 | - | - | 179505.3822 | 3588.3126
2017-12-21 06:00 | 32.6 | 0 | -0.0070017 | 0 | -0.028007 | -0.028007 | 10.8667 | 10.8947 | 0 | 545.0062 | 0 | 0 | 0 | - | - | 180050.3884 | 3599.2073
2017-12-21 07:00 | 32.8 | 0 | -0.0070017 | 0 | -0.028007 | -0.028007 | 10.9333 | 10.9613 | 0 | 548.3412 | 0 | 0 | 0 | - | - | 180598.7296 | 3610.1686
2017-12-21 08:00 | 34 | 0 | 1.6148 | 0 | 6.4594 | 6.4594 | 11.3333 | 4.8739 | 0 | 243.8192 | 0 | 0 | 0 | - | - | 180842.5487 | 3615.0425
2017-12-21 09:00 | 36.3 | 0.25199 | 10.8052 | 0.1008 | 43.2208 | 43.3216 | 12.1 | 0 | 31.2216 | 0 | 559.5275 | 235.0956 | 329.1339 | - | - | 180283.0212 | 3603.8576
2017-12-21 10:00 | 38.6 | 0.2259 | 16.0085 | 0.090359 | 64.0341 | 64.1244 | 12.8667 | 0 | 51.2578 | 0 | 918.5981 | 385.9656 | 540.3518 | - | - | 179364.4231 | 3585.4948
2017-12-21 11:00 | 39.3 | 0 | 19.6255 | 0 | 78.5018 | 78.5018 | 13.1 | 0 | 65.4018 | 0 | 1172.0753 | 492.4686 | 689.456 | - | - | 178192.3478 | 3562.065
2017-12-21 12:00 | 39.8 | 0 | 21.3463 | 0 | 85.3852 | 85.3852 | 13.2667 | 0 | 72.1186 | 0 | 1292.4476 | 543.0452 | 760.2633 | - | - | 176899.9003 | 3536.229
2017-12-21 13:00 | 39 | 0 | 21.729 | 0 | 86.9161 | 86.9161 | 13 | 0 | 73.9161 | 0 | 1324.6609 | 556.5802 | 779.2123 | - | - | 175575.2394 | 3509.749
2017-12-21 14:00 | 40 | 0 | 20.6029 | 0 | 82.4115 | 82.4115 | 13.3333 | 0 | 69.0782 | 0 | 1237.9603 | 520.1514 | 728.212 | - | - | 174337.279 | 3485.0022
2017-12-21 15:00 | 40.3 | 0 | 13.0659 | 0 | 52.2638 | 52.2638 | 13.4333 | 0 | 38.8304 | 0 | 695.8858 | 292.389 | 409.3446 | - | - | 173641.3932 | 3471.0915
2017-12-21 16:00 | 40.8 | 0 | 13.7547 | 0 | 55.019 | 55.019 | 13.6 | 0 | 41.419 | 0 | 742.2753 | 311.8804 | 436.6325 | - | - | 172899.118 | 3456.2534
2017-12-21 17:00 | 41.4 | 0 | 7.8656 | 0 | 31.4624 | 31.4624 | 13.8 | 0 | 17.6624 | 0 | 316.5297 | 132.9957 | 186.194 | - | - | 172582.5882 | 3449.9259
2017-12-21 18:00 | 42 | 0 | 0.66646 | 0 | 2.6658 | 2.6658 | 14 | 11.3342 | 0 | 566.9917 | 0 | 0 | 0 | - | - | 173149.5799 | 3461.2601
2017-12-21 19:00 | 43.5 | 0 | -0.0070017 | 0 | -0.028007 | -0.028007 | 14.5 | 14.528 | 0 | 726.7637 | 0 | 0 | 0 | - | - | 173876.3436 | 3475.7881
2017-12-21 20:00 | 45.4 | 0 | -0.0070017 | 0 | -0.028007 | -0.028007 | 15.1333 | 15.1613 | 0 | 758.4462 | 0 | 0 | 0 | - | - | 174634.7899 | 3490.9494
2017-12-21 21:00 | 44 | 0 | -0.0070017 | 0 | -0.028007 | -0.028007 | 14.6667 | 14.6947 | 0 | 735.1012 | 0 | 0 | 0 | - | - | 175369.8911 | 3505.6441
2017-12-21 22:00 | 42.6 | 0 | -0.0070017 | 0 | -0.028007 | -0.028007 | 14.2 | 14.228 | 0 | 711.7562 | 0 | 0 | 0 | - | - | 176081.6473 | 3519.8721
2017-12-21 23:00 | 39.7 | 0 | -0.0070017 | 0 | -0.028007 | -0.028007 | 13.2333 | 13.2613 | 0 | 663.3987 | 0 | 0 | 0 | 4858.8003 | 8259.9605 | 176745.046 | 3533.1335
2017-12-22 | 37.6 | 0 | -0.0070017 | 0 | -0.028007 | -0.028007 | 12.5333 | 12.5613 | 0 | 628.3812 | 0 | 0 | 0 | - | - | 177373.4272 | 3545.6948
2017-12-22 01:00 | 35.2 | 0 | -0.0070017 | 0 | -0.028007 | -0.028007 | 11.7333 | 11.7613 | 0 | 588.3612 | 0 | 0 | 0 | - | - | 177961.7884 | 3557.4562
2017-12-22 02:00 | 33.9 | 0 | -0.0070017 | 0 | -0.028007 | -0.028007 | 11.3 | 11.328 | 0 | 566.6837 | 0 | 0 | 0 | - | - | 178528.4721 | 3568.7842
2017-12-22 03:00 | 33.5 | 0 | -0.0070017 | 0 | -0.028007 | -0.028007 | 11.1667 | 11.1947 | 0 | 560.0137 | 0 | 0 | 0 | - | - | 179088.4858 | 3579.9788
2017-12-22 04:00 | 32.6 | 0 | -0.0070017 | 0 | -0.028007 | -0.028007 | 10.8667 | 10.8947 | 0 | 545.0062 | 0 | 0 | 0 | - | - | 179633.492 | 3590.8735
2017-12-22 05:00 | 32.1 | 0 | -0.0070017 | 0 | -0.028007 | -0.028007 | 10.7 | 10.728 | 0 | 536.6687 | 0 | 0 | 0 | - | - | 180170.1607 | 3601.6015
2017-12-22 06:00 | 33.2 | 0 | -0.0070017 | 0 | -0.028007 | -0.028007 | 11.0667 | 11.0947 | 0 | 555.0112 | 0 | 0 | 0 | - | - | 180725.1718 | 3612.6962
2017-12-22 07:00 | 34.5 | 0 | -0.0070017 | 0 | -0.028007 | -0.028007 | 11.5 | 11.528 | 0 | 576.6887 | 0 | 0 | 0 | - | - | 181301.8605 | 3624.2242
2017-12-22 08:00 | 35.7 | 0 | 3.9354 | 0 | 15.7416 | 15.7416 | 11.9 | 0 | 3.8416 | 0 | 68.8452 | 28.9265 | 40.4972 | - | - | 181233.0154 | 3622.848
2017-12-22 09:00 | 39.5 | 0 | 10.6448 | 0 | 42.5792 | 42.5792 | 13.1667 | 0 | 29.4125 | 0 | 527.1063 | 221.4732 | 310.0625 | - | - | 180705.909 | 3612.3111
2017-12-22 10:00 | 41.7 | 0 | 15.8909 | 0 | 63.5635 | 63.5635 | 13.9 | 0 | 49.6635 | 0 | 890.0272 | 373.961 | 523.5454 | - | - | 179815.8818 | 3594.5195
2017-12-22 11:00 | 43.8 | 0 | 19.5386 | 0 | 78.1544 | 78.1544 | 14.6 | 0 | 63.5544 | 0 | 1138.967 | 478.5576 | 669.9806 | - | - | 178676.9148 | 3571.7515
2017-12-22 12:00 | 43.8 | 0.38742 | 21.3827 | 0.15497 | 85.5308 | 85.6857 | 14.6 | 0 | 71.0857 | 0 | 1273.9377 | 535.268 | 749.3751 | - | - | 177402.977 | 3546.2855
2017-12-22 13:00 | 43.9 | 0.33515 | 21.8008 | 0.13406 | 87.2032 | 87.3372 | 14.6333 | 0 | 72.7039 | 0 | 1302.937 | 547.4525 | 766.4335 | - | - | 176100.04 | 3520.2398
2017-12-22 14:00 | 43.4 | 0.37418 | 10.7742 | 0.14967 | 43.0967 | 43.2464 | 14.4667 | 0 | 28.7797 | 0 | 515.765 | 216.708 | 303.3912 | - | - | 175584.275 | 3509.9297
2017-12-22 15:00 | 43.8 | 0 | 11.3053 | 0 | 45.2214 | 45.2214 | 14.6 | 0 | 30.6214 | 0 | 548.7699 | 230.5756 | 322.8058 | - | - | 175035.5051 | 3498.9597
2017-12-22 16:00 | 44.3 | 0.12676 | 13.8221 | 0.050705 | 55.2883 | 55.339 | 14.7667 | 0 | 40.5724 | 0 | 727.1032 | 305.5055 | 427.7078 | - | - | 174308.402 | 3484.425
2017-12-22 17:00 | 44.9 | 0.36254 | 7.8418 | 0.14502 | 31.367 | 31.512 | 14.9667 | 0 | 16.5453 | 0 | 296.5116 | 124.5847 | 174.4186 | - | - | 174011.8903 | 3478.4977
2017-12-22 18:00 | 45.4 | 0.081844 | 0.64275 | 0.032738 | 2.571 | 2.6037 | 15.1333 | 12.5296 | 0 | 626.7938 | 0 | 0 | 0 | - | - | 174638.6841 | 3491.0273
2017-12-22 19:00 | 46.4 | 0.15622 | -0.0070017 | 0.062486 | -0.028007 | 0.03448 | 15.4667 | 15.4322 | 0 | 771.9954 | 0 | 0 | 0 | - | - | 175410.6795 | 3506.4595
2017-12-22 20:00 | 46.5 | 0 | -0.0070017 | 0 | -0.028007 | -0.028007 | 15.5 | 15.528 | 0 | 776.7887 | 0 | 0 | 0 | - | - | 176187.4682 | 3521.9875
2017-12-22 21:00 | 43.4 | 0.39762 | -0.0070017 | 0.15905 | -0.028007 | 0.13104 | 14.4667 | 14.3356 | 0 | 717.1398 | 0 | 0 | 0 | - | - | 176904.608 | 3536.3231
2017-12-22 22:00 | 43.1 | 0.41258 | -0.0070017 | 0.16503 | -0.028007 | 0.13702 | 14.3667 | 14.2296 | 0 | 711.8381 | 0 | 0 | 0 | - | - | 177616.4461 | 3550.5528
2017-12-22 23:00 | 40.3 | 0.44945 | -0.0070017 | 0.17978 | -0.028007 | 0.15178 | 13.4333 | 13.2816 | 0 | 664.4101 | 0 | 0 | 0 | 4288.2178 | 7289.9702 | 178280.8562 | 3563.8343
2017-12-23 | 38.2 | 0 | -0.0070017 | 0 | -0.028007 | -0.028007 | 12.7333 | 12.7613 | 0 | 638.3862 | 0 | 0 | 0 | - | - | 178919.2424 | 3576.5957
2017-12-23 01:00 | 35.8 | 0 | -0.0070017 | 0 | -0.028007 | -0.028007 | 11.9333 | 11.9613 | 0 | 598.3662 | 0 | 0 | 0 | - | - | 179517.6086 | 3588.557
2017-12-23 02:00 | 33.7 | 0.56836 | -0.0070017 | 0.22735 | -0.028007 | 0.19934 | 11.2333 | 11.034 | 0 | 551.9757 | 0 | 0 | 0 | - | - | 180069.5843 | 3599.591
2017-12-23 03:00 | 32.9 | 0.48776 | -0.0070017 | 0.1951 | -0.028007 | 0.1671 | 10.9667 | 10.7996 | 0 | 540.2487 | 0 | 0 | 0 | - | - | 180609.833 | 3610.3906
2017-12-23 04:00 | 32.5 | 0.69396 | -0.0070017 | 0.27759 | -0.028007 | 0.24958 | 10.8333 | 10.5838 | 0 | 529.4525 | 0 | 0 | 0 | - | - | 181139.2855 | 3620.9743
2017-12-23 05:00 | 32.6 | 0.60364 | -0.0070017 | 0.24146 | -0.028007 | 0.21345 | 10.8667 | 10.6532 | 0 | 532.9274 | 0 | 0 | 0 | - | - | 181672.2128 | 3631.6275
2017-12-23 06:00 | 32.8 | 1.5418 | -0.0070017 | 0.61674 | -0.028007 | 0.58873 | 10.9333 | 10.3446 | 0 | 517.489 | 0 | 0 | 0 | - | - | 182189.7018 | 3641.9721
2017-12-23 07:00 | 33.3 | 1.1263 | -0.0070017 | 0.4505 | -0.028007 | 0.4225 | 11.1 | 10.6775 | 0 | 534.1422 | 0 | 0 | 0 | - | - | 182723.844 | 3652.6496
2017-12-23 08:00 | 34 | 1.7502 | 0.25835 | 0.70009 | 1.0334 | 1.7335 | 11.3333 | 9.5998 | 0 | 480.2323 | 0 | 0 | 0 | - | - | 183204.0763 | 3662.2495
2017-12-23 09:00 | 36.2 | 3.5789 | 2.2036 | 1.4315 | 8.8145 | 10.246 | 12.0667 | 1.8207 | 0 | 91.0789 | 0 | 0 | 0 | - | - | 183295.1552 | 3664.0702
2017-12-23 10:00 | 39.4 | 4.4503 | 5.4257 | 1.7801 | 21.7029 | 23.4831 | 13.1333 | 0 | 10.3497 | 0 | 185.4789 | 77.9323 | 109.1052 | - | - | 183109.6763 | 3660.3624
2017-12-23 11:00 | 40.1 | 3.0358 | 6.3755 | 1.2143 | 25.5019 | 26.7162 | 13.3667 | 0 | 13.3495 | 0 | 239.2389 | 100.5206 | 140.7288 | - | - | 182870.4374 | 3655.58
2017-12-23 12:00 | 40.2 | 1.8502 | 18.0173 | 0.7401 | 72.069 | 72.8091 | 13.4 | 0 | 59.4091 | 0 | 1064.6791 | 447.3442 | 626.2818 | - | - | 181805.7582 | 3634.2971
2017-12-23 13:00 | 40.3 | 2.4477 | 18.029 | 0.97909 | 72.1158 | 73.0949 | 13.4333 | 0 | 59.6616 | 0 | 1069.2036 | 449.2452 | 628.9433 | - | - | 180736.5547 | 3612.9237
2017-12-23 14:00 | 41.5 | 2.0137 | 16.9806 | 0.80548 | 67.9226 | 68.728 | 13.8333 | 0 | 54.8947 | 0 | 983.776 | 413.3513 | 578.6918 | - | - | 179752.7786 | 3593.258
2017-12-23 15:00 | 41.5 | 2.0259 | 9.1363 | 0.81035 | 36.5451 | 37.3555 | 13.8333 | 0 | 23.5221 | 0 | 421.5436 | 177.1192 | 247.9668 | - | - | 179331.235 | 3584.8314
2017-12-23 16:00 | 40.2 | 1.9461 | 9.7088 | 0.77843 | 38.8352 | 39.6136 | 13.4 | 0 | 26.2136 | 0 | 469.7776 | 197.3855 | 276.3397 | - | - | 178861.4574 | 3575.4405
2017-12-23 17:00 | 40.4 | 1.5857 | 7.6095 | 0.6343 | 30.438 | 31.0723 | 13.4667 | 0 | 17.6056 | 0 | 315.5124 | 132.5682 | 185.5955 | - | - | 178545.9451 | 3569.1334
2017-12-23 18:00 | 40.9 | 2.2044 | 0.53317 | 0.88176 | 2.1327 | 3.0144 | 13.6333 | 10.6189 | 0 | 531.2102 | 0 | 0 | 0 | - | - | 179077.1553 | 3579.7523
2017-12-23 19:00 | 41.2 | 1.4819 | -0.0070017 | 0.59276 | -0.028007 | 0.56475 | 13.7333 | 13.1686 | 0 | 658.7586 | 0 | 0 | 0 | - | - | 179735.9139 | 3592.9209
2017-12-23 20:00 | 41.5 | 1.4897 | -0.0070017 | 0.59589 | -0.028007 | 0.56788 | 13.8333 | 13.2655 | 0 | 663.6044 | 0 | 0 | 0 | - | - | 180399.5183 | 3606.1864
2017-12-23 21:00 | 40.8 | 1.3648 | -0.0070017 | 0.54591 | -0.028007 | 0.51791 | 13.6 | 13.0821 | 0 | 654.432 | 0 | 0 | 0 | - | - | 181053.9503 | 3619.2685
2017-12-23 22:00 | 39.1 | 1.279 | -0.0070017 | 0.51161 | -0.028007 | 0.4836 | 13.0333 | 12.5497 | 0 | 627.8005 | 0 | 0 | 0 | - | - | 181681.7508 | 3631.8182
2017-12-23 23:00 | 38.3 | 1.0594 | -0.0070017 | 0.42374 | -0.028007 | 0.39574 | 12.7667 | 12.3709 | 0 | 618.8559 | 0 | 0 | 0 | 2793.653 | 4749.2101 | 182300.6067 | 3644.1891
2017-12-24 | 36.4 | 1.04 | -0.0070017 | 0.416 | -0.028007 | 0.38799 | 12.1333 | 11.7453 | 0 | 587.5608 | 0 | 0 | 0 | - | - | 182888.1675 | 3655.9345
2017-12-24 01:00 | 34.7 | 1.1791 | -0.0070017 | 0.47164 | -0.028007 | 0.44363 | 11.5667 | 11.123 | 0 | 556.4299 | 0 | 0 | 0 | - | - | 183444.5974 | 3667.0575
2017-12-24 02:00 | 32.9 | 1.1712 | -0.0070017 | 0.46846 | -0.028007 | 0.44046 | 10.9667 | 10.5262 | 0 | 526.5738 | 0 | 0 | 0 | - | - | 183971.1711 | 3677.5837
2017-12-24 03:00 | 32.6 | 2.5081 | -0.0070017 | 1.0032 | -0.028007 | 0.97521 | 10.8667 | 9.8915 | 0 | 494.8201 | 0 | 0 | 0 | - | - | 184465.9912 | 3687.4752
2017-12-24 04:00 | 32.1 | 3.2089 | -0.0070017 | 1.2836 | -0.028007 | 1.2555 | 10.7 | 9.4445 | 0 | 472.4588 | 0 | 0 | 0 | - | - | 184938.45 | 3696.9196
2017-12-24 05:00 | 32 | 2.7243 | -0.0070017 | 1.0897 | -0.028007 | 1.0617 | 10.6667 | 9.6049 | 0 | 480.4875 | 0 | 0 | 0 | - | - | 185418.9375 | 3706.5246
2017-12-24 06:00 | 32.5 | 3.463 | -0.0070017 | 1.3852 | -0.028007 | 1.3572 | 10.8333 | 9.4761 | 0 | 474.0436 | 0 | 0 | 0 | - | - | 185892.9811 | 3716.0007
2017-12-24 07:00 | 33.3 | 4.1734 | -0.0070017 | 1.6693 | -0.028007 | 1.6413 | 11.1 | 9.4587 | 0 | 473.1697 | 0 | 0 | 0 | - | - | 186366.1509 | 3725.4594
2017-12-24 08:00 | 34.7 | 6.2951 | 3.4407 | 2.5181 | 13.763 | 16.281 | 11.5667 | 0 | 4.7143 | 0 | 84.4865 | 35.4985 | 49.6979 | - | - | 186281.6644 | 3723.7705
2017-12-24 09:00 | 37.4 | 6.7817 | 10.1639 | 2.7127 | 40.6557 | 43.3684 | 12.4667 | 0 | 30.9017 | 0 | 553.7944 | 232.6867 | 325.7614 | - | - | 185727.87 | 3712.7001
2017-12-24 10:00 | 40.4 | 7.836 | 15.4893 | 3.1344 | 61.9572 | 65.0916 | 13.4667 | 0 | 51.6249 | 0 | 925.1772 | 388.7299 | 544.2219 | - | - | 184802.6928 | 3694.2058
2017-12-24 11:00 | 42.1 | 12.6035 | 19.0749 | 5.0414 | 76.2996 | 81.341 | 14.0333 | 0 | 67.3077 | 0 | 1206.2306 | 506.8196 | 709.5474 | - | - | 183596.4622 | 3670.0933
2017-12-24 12:00 | 43.8 | 11.4106 | 21.1488 | 4.5642 | 84.5951 | 89.1593 | 14.6 | 0 | 74.5593 | 0 | 1336.1885 | 561.4238 | 785.9933 | - | - | 182260.2737 | 3643.3829
2017-12-24 13:00 | 43.7 | 9.7217 | 6.73 | 3.8887 | 26.9201 | 30.8088 | 14.5667 | 0 | 16.2421 | 0 | 291.0779 | 122.3016 | 171.2223 | - | - | 181969.1958 | 3637.5642
2017-12-24 14:00 | 44.1 | 13.0626 | 9.8914 | 5.225 | 39.5656 | 44.7906 | 14.7 | 0 | 30.0906 | 0 | 539.2581 | 226.579 | 317.2106 | - | - | 181429.9377 | 3626.7845
2017-12-24 15:00 | 44.4 | 15.0984 | 17.7009 | 6.0394 | 70.8036 | 76.843 | 14.8 | 0 | 62.043 | 0 | 1111.881 | 467.1769 | 654.0476 | - | - | 180318.0567 | 3604.558
2017-12-24 16:00 | 45.2 | 14.6572 | 13.3441 | 5.8629 | 53.3765 | 59.2394 | 15.0667 | 0 | 44.1727 | 0 | 791.626 | 332.616 | 465.6624 | - | - | 179526.4307 | 3588.7333
2017-12-24 17:00 | 46.4 | 11.4974 | 7.4254 | 4.599 | 29.7017 | 34.3006 | 15.4667 | 0 | 18.834 | 0 | 337.5264 | 141.8178 | 198.5449 | - | - | 179188.9043 | 3581.9862
2017-12-24 18:00 | 47 | 11.7576 | 0.49471 | 4.703 | 1.9788 | 6.6819 | 15.6667 | 8.9848 | 0 | 449.464 | 0 | 0 | 0 | - | - | 179638.3683 | 3590.971
2017-12-24 19:00 | 47 | 9.0833 | -0.0070017 | 3.6333 | -0.028007 | 3.6053 | 15.6667 | 12.0614 | 0 | 603.3702 | 0 | 0 | 0 | - | - | 180241.7385 | 3603.0324
2017-12-24 20:00 | 47.1 | 6.9712 | -0.0070017 | 2.7885 | -0.028007 | 2.7605 | 15.7 | 12.9395 | 0 | 647.3008 | 0 | 0 | 0 | - | - | 180889.0393 | 3615.9719
2017-12-24 21:00 | 45.1 | 5.7877 | -0.0070017 | 2.3151 | -0.028007 | 2.2871 | 15.0333 | 12.7463 | 0 | 637.6326 | 0 | 0 | 0 | - | - | 181526.6719 | 3628.7182
2017-12-24 22:00 | 43.3 | 3.5022 | -0.0070017 | 1.4009 | -0.028007 | 1.3729 | 14.4333 | 13.0605 | 0 | 653.3495 | 0 | 0 | 0 | - | - | 182180.0214 | 3641.7786
2017-12-24 23:00 | 40.7 | 4.2904 | -0.0070017 | 1.7162 | -0.028007 | 1.6882 | 13.5667 | 11.8785 | 0 | 594.222 | 0 | 0 | 0 | 4221.9097 | 7177.2466 | 182774.2434 | 3653.6571
2017-12-25 | 38 | 2.6284 | -0.0070017 | 1.0514 | -0.028007 | 1.0234 | 12.6667 | 11.6433 | 0 | 582.4563 | 0 | 0 | 0 | - | - | 183356.6997 | 3665.3004
2017-12-25 01:00 | 36.7 | 2.3302 | -0.0070017 | 0.93207 | -0.028007 | 0.90407 | 12.2333 | 11.3293 | 0 | 566.7468 | 0 | 0 | 0 | - | - | 183923.4464 | 3676.6297
2017-12-25 02:00 | 35.9 | 3.7782 | -0.0070017 | 1.5113 | -0.028007 | 1.4833 | 11.9667 | 10.4834 | 0 | 524.4325 | 0 | 0 | 0 | - | - | 184447.8789 | 3687.1131
2017-12-25 03:00 | 34.9 | 1.9238 | -0.0070017 | 0.76952 | -0.028007 | 0.74152 | 11.6333 | 10.8918 | 0 | 544.8632 | 0 | 0 | 0 | - | - | 184992.7422 | 3698.0049
2017-12-25 04:00 | 33.8 | 2.0971 | -0.0070017 | 0.83883 | -0.028007 | 0.81083 | 11.2667 | 10.4558 | 0 | 523.0536 | 0 | 0 | 0 | - | - | 185515.7958 | 3708.4608
2017-12-25 05:00 | 33.4 | 2.5294 | -0.0070017 | 1.0117 | -0.028007 | 0.98374 | 11.1333 | 10.1496 | 0 | 507.7335 | 0 | 0 | 0 | - | - | 186023.5293 | 3718.6103
2017-12-25 06:00 | 34.5 | 2.0129 | -0.0070017 | 0.80518 | -0.028007 | 0.77717 | 11.5 | 10.7228 | 0 | 536.4097 | 0 | 0 | 0 | - | - | 186559.939 | 3729.3332
2017-12-25 07:00 | 35.5 | 1.4706 | -0.0070017 | 0.58824 | -0.028007 | 0.56023 | 11.8333 | 11.2731 | 0 | 563.937 | 0 | 0 | 0 | - | - | 187123.876 | 3740.6063
2017-12-25 08:00 | 38.4 | 1.5795 | 3.4423 | 0.63181 | 13.7693 | 14.4011 | 12.8 | 0 | 1.6011 | 0 | 28.6941 | 12.0564 | 16.8789 | - | - | 187095.1819 | 3740.0327
2017-12-25 09:00 | 40.2 | 1.8582 | 10.0142 | 0.74329 | 40.0568 | 40.8001 | 13.4 | 0 | 27.4001 | 0 | 491.0411 | 206.3198 | 288.8477 | - | - | 186604.1408 | 3730.2168
2017-12-25 10:00 | 43.2 | 2.7622 | 15.3533 | 1.1049 | 61.4133 | 62.5182 | 14.4 | 0 | 48.1182 | 0 | 862.3329 | 362.3247 | 507.2546 | - | - | 185741.8079 | 3712.9787
2017-12-25 11:00 | 44.5 | 1.1154 | 8.3898 | 0.44616 | 33.559 | 34.0052 | 14.8333 | 0 | 19.1719 | 0 | 343.5818 | 144.3621 | 202.107 | - | - | 185398.226 | 3706.1105
2017-12-25 12:00 | 45.4 | 1.7372 | 12.7251 | 0.69486 | 50.9003 | 51.5952 | 15.1333 | 0 | 36.4619 | 0 | 653.4382 | 274.5539 | 384.3754 | - | - | 184744.7879 | 3693.0483
2017-12-25 13:00 | 45.4 | 1.9246 | 5.6585 | 0.76985 | 22.634 | 23.4039 | 15.1333 | 0 | 8.2706 | 0 | 148.2179 | 62.2764 | 87.187 | - | - | 184596.57 | 3690.0854
2017-12-25 14:00 | 44.8 | 1.091 | 6.8469 | 0.43642 | 27.3877 | 27.8241 | 14.9333 | 0 | 12.8908 | 0 | 231.0172 | 97.066 | 135.8925 | - | - | 184365.5528 | 3685.4674
2017-12-25 15:00 | 46 | 1.0544 | 8.0732 | 0.42175 | 32.2927 | 32.7145 | 15.3333 | 0 | 17.3811 | 0 | 311.4899 | 130.8781 | 183.2294 | - | - | 184054.0628 | 3679.2407
2017-12-25 16:00 | 45.9 | 1.1181 | 8.5486 | 0.44724 | 34.1946 | 34.6418 | 15.3 | 0 | 19.3418 | 0 | 346.6273 | 145.6417 | 203.8984 | - | - | 183707.4355 | 3672.3116
2017-12-25 17:00 | 46.2 | 1.2749 | 7.7406 | 0.50997 | 30.9622 | 31.4722 | 15.4 | 0 | 16.0722 | 0 | 288.0324 | 121.022 | 169.4308 | - | - | 183419.4031 | 3666.5539
2017-12-25 18:00 | 46.8 | 1.552 | 0.68381 | 0.6208 | 2.7353 | 3.3561 | 15.6 | 12.2439 | 0 | 612.5035 | 0 | 0 | 0 | - | - | 184031.9066 | 3678.7978
2017-12-25 19:00 | 46.4 | 0.67403 | -0.0070017 | 0.26961 | -0.028007 | 0.2416 | 15.4667 | 15.2251 | 0 | 761.634 | 0 | 0 | 0 | - | - | 184793.5405 | 3694.0229
2017-12-25 20:00 | 47 | 0.73863 | -0.0070017 | 0.29545 | -0.028007 | 0.26745 | 15.6667 | 15.3992 | 0 | 770.3462 | 0 | 0 | 0 | - | - | 185563.8867 | 3709.4221
2017-12-25 21:00 | 45.6 | 0.68651 | -0.0070017 | 0.27461 | -0.028007 | 0.2466 | 15.2 | 14.9534 | 0 | 748.0441 | 0 | 0 | 0 | - | - | 186311.9308 | 3724.3755
2017-12-25 22:00 | 43.2 | 0.14549 | -0.0070017 | 0.058197 | -0.028007 | 0.03019 | 14.4 | 14.3698 | 0 | 718.8499 | 0 | 0 | 0 | - | - | 187030.7807 | 3738.7453
2017-12-25 23:00 | 41.9 | 0.087803 | -0.0070017 | 0.035121 | -0.028007 | 0.0071144 | 13.9667 | 13.9596 | 0 | 698.3268 | 0 | 0 | 0 | 2179.1017 | 3704.4729 | 187729.1075 | 3752.7049
2017-12-26 | 38.4 | 0 | -0.0070017 | 0 | -0.028007 | -0.028007 | 12.8 | 12.828 | 0 | 641.7212 | 0 | 0 | 0 | - | - | 188370.8287 | 3765.5329
2017-12-26 01:00 | 35.7 | 0 | -0.0070017 | 0 | -0.028007 | -0.028007 | 11.9 | 11.928 | 0 | 596.6987 | 0 | 0 | 0 | - | - | 188967.5274 | 3777.4609
2017-12-26 02:00 | 34.1 | 0 | -0.0070017 | 0 | -0.028007 | -0.028007 | 11.3667 | 11.3947 | 0 | 570.0187 | 0 | 0 | 0 | - | - | 189537.5461 | 3788.8555
2017-12-26 03:00 | 34 | 0.0996 | -0.0070017 | 0.03984 | -0.028007 | 0.011833 | 11.3333 | 11.3215 | 0 | 566.3582 | 0 | 0 | 0 | - | - | 190103.9043 | 3800.177
2017-12-26 04:00 | 33.5 | 0 | -0.0070017 | 0 | -0.028007 | -0.028007 | 11.1667 | 11.1947 | 0 | 560.0137 | 0 | 0 | 0 | - | - | 190663.918 | 3811.3717
2017-12-26 05:00 | 32.9 | 0 | -0.0070017 | 0 | -0.028007 | -0.028007 | 10.9667 | 10.9947 | 0 | 550.0087 | 0 | 0 | 0 | - | - | 191213.9267 | 3822.3664
2017-12-26 06:00 | 32.8 | 0.33116 | -0.0070017 | 0.13246 | -0.028007 | 0.10446 | 10.9333 | 10.8289 | 0 | 541.7147 | 0 | 0 | 0 | - | - | 191755.6414 | 3833.1953
2017-12-26 07:00 | 34.7 | 0 | -0.0070017 | 0 | -0.028007 | -0.028007 | 11.5667 | 11.5947 | 0 | 580.0237 | 0 | 0 | 0 | - | - | 192335.6651 | 3844.7899
2017-12-26 08:00 | 37 | 0 | 3.361 | 0 | 13.4439 | 13.4439 | 12.3333 | 0 | 1.1106 | 0 | 19.903 | 8.3626 | 11.7076 | - | - | 192315.7621 | 3844.3921
2017-12-26 09:00 | 41 | 0 | 10.0167 | 0 | 40.0667 | 40.0667 | 13.6667 | 0 | 26.4 | 0 | 473.1185 | 198.7893 | 278.305 | - | - | 191842.6436 | 3834.9344
2017-12-26 10:00 | 42.5 | 0 | 15.3907 | 0 | 61.5626 | 61.5626 | 14.1667 | 0 | 47.396 | 0 | 849.3902 | 356.8866 | 499.6413 | - | - | 190993.2534 | 3817.9551
2017-12-26 11:00 | 44.3 | 0.11051 | 18.9826 | 0.044204 | 75.9305 | 75.9747 | 14.7667 | 0 | 61.208 | 0 | 1096.9179 | 460.8899 | 645.2458 | - | - | 189896.3355 | 3796.0277
2017-12-26 12:00 | 44.6 | 0.19365 | 21.1078 | 0.077462 | 84.4312 | 84.5087 | 14.8667 | 0 | 69.642 | 0 | 1248.0644 | 524.3968 | 734.1555 | - | - | 188648.2711 | 3771.0789
2017-12-26 13:00 | 45 | 0.26593 | 21.5392 | 0.10637 | 86.157 | 86.2634 | 15 | 0 | 71.2634 | 0 | 1277.1214 | 536.6056 | 751.2479 | - | - | 187371.1497 | 3745.5493
2017-12-26 14:00 | 45 | 0.97434 | 15.8427 | 0.38974 | 63.3708 | 63.7605 | 15 | 0 | 48.7605 | 0 | 873.8447 | 367.1617 | 514.0263 | - | - | 186497.305 | 3728.0811
2017-12-26 15:00 | 44.8 | 0.77559 | 15.275 | 0.31024 | 61.1 | 61.4103 | 14.9333 | 0 | 46.4769 | 0 | 832.9201 | 349.9664 | 489.953 | - | - | 185664.3849 | 3711.4311
2017-12-26 16:00 | 45.7 | 0.29752 | 13.8055 | 0.11901 | 55.222 | 55.341 | 15.2333 | 0 | 40.1077 | 0 | 718.7755 | 302.0065 | 422.8091 | - | - | 184945.6093 | 3697.0627
2017-12-26 17:00 | 45.2 | 0.2987 | 7.9371 | 0.11948 | 31.7484 | 31.8679 | 15.0667 | 0 | 16.8013 | 0 | 301.0977 | 126.5116 | 177.1163 | - | - | 184644.5116 | 3691.0438
2017-12-26 18:00 | 44.5 | 0.37979 | 0.80397 | 0.15191 | 3.2159 | 3.3678 | 14.8333 | 11.4655 | 0 | 573.5633 | 0 | 0 | 0 | - | - | 185218.0749 | 3702.5093
2017-12-26 19:00 | 45.2 | 0.10697 | -0.0070017 | 0.042788 | -0.028007 | 0.014781 | 15.0667 | 15.0519 | 0 | 752.9708 | 0 | 0 | 0 | - | - | 185971.0457 | 3717.5612
2017-12-26 20:00 | 45.1 | 0.038152 | -0.0070017 | 0.015261 | -0.028007 | -0.012746 | 15.0333 | 15.0461 | 0 | 752.6803 | 0 | 0 | 0 | - | - | 186723.726 | 3732.6073
2017-12-26 21:00 | 42.3 | 0 | -0.0070017 | 0 | -0.028007 | -0.028007 | 14.1 | 14.128 | 0 | 706.7537 | 0 | 0 | 0 | - | - | 187430.4797 | 3746.7353
2017-12-26 22:00 | 40.9 | 0 | -0.0070017 | 0 | -0.028007 | -0.028007 | 13.6333 | 13.6613 | 0 | 683.4087 | 0 | 0 | 0 | - | - | 188113.8885 | 3760.3966
2017-12-26 23:00 | 39.2 | 0 | -0.0070017 | 0 | -0.028007 | -0.028007 | 13.0667 | 13.0947 | 0 | 655.0612 | 0 | 0 | 0 | 4524.2079 | 7691.1535 | 188768.9497 | 3773.4913
2017-12-27 | 36.4 | 0 | -0.0070017 | 0 | -0.028007 | -0.028007 | 12.1333 | 12.1613 | 0 | 608.3712 | 0 | 0 | 0 | - | - | 189377.3209 | 3785.6526
2017-12-27 01:00 | 34.7 | 0 | -0.0070017 | 0 | -0.028007 | -0.028007 | 11.5667 | 11.5947 | 0 | 580.0237 | 0 | 0 | 0 | - | - | 189957.3445 | 3797.2473
2017-12-27 02:00 | 33.5 | 0 | -0.0070017 | 0 | -0.028007 | -0.028007 | 11.1667 | 11.1947 | 0 | 560.0137 | 0 | 0 | 0 | - | - | 190517.3582 | 3808.442
2017-12-27 03:00 | 32.6 | 0 | -0.0070017 | 0 | -0.028007 | -0.028007 | 10.8667 | 10.8947 | 0 | 545.0062 | 0 | 0 | 0 | - | - | 191062.3644 | 3819.3367
2017-12-27 04:00 | 32.4 | 0 | -0.0070017 | 0 | -0.028007 | -0.028007 | 10.8 | 10.828 | 0 | 541.6712 | 0 | 0 | 0 | - | - | 191604.0356 | 3830.1647
2017-12-27 05:00 | 32.4 | 0.077537 | -0.0070017 | 0.031015 | -0.028007 | 0.0030077 | 10.8 | 10.797 | 0 | 540.1197 | 0 | 0 | 0 | - | - | 192144.1553 | 3840.9617
2017-12-27 06:00 | 32.3 | 0 | -0.0070017 | 0 | -0.028007 | -0.028007 | 10.7667 | 10.7947 | 0 | 540.0037 | 0 | 0 | 0 | - | - | 192684.1589 | 3851.7563
2017-12-27 07:00 | 32.9 | 0 | -0.0070017 | 0 | -0.028007 | -0.028007 | 10.9667 | 10.9947 | 0 | 550.0087 | 0 | 0 | 0 | - | - | 193234.1676 | 3862.751
2017-12-27 08:00 | 34.8 | 0 | 3.1533 | 0 | 12.6133 | 12.6133 | 11.6 | 0 | 1.0133 | 0 | 18.1591 | 7.6299 | 10.6818 | - | - | 193216.0085 | 3862.388
2017-12-27 09:00 | 35.7 | 0.24644 | 9.8384 | 0.098576 | 39.3535 | 39.4521 | 11.9 | 0 | 27.5521 | 0 | 493.7645 | 207.4641 | 290.4497 | - | - | 192722.244 | 3852.5177
2017-12-27 10:00 | 39 | 0.43954 | 15.1549 | 0.17582 | 60.6197 | 60.7955 | 13 | 0 | 47.7955 | 0 | 856.5508 | 359.8953 | 503.8534 | - | - | 191865.6932 | 3835.3952
2017-12-27 11:00 | 41.1 | 0.36015 | 11.1925 | 0.14406 | 44.7701 | 44.9142 | 13.7 | 0 | 31.2142 | 0 | 559.3939 | 235.0395 | 329.0552 | - | - | 191306.2993 | 3824.2129
2017-12-27 12:00 | 41.7 | 0 | 20.9886 | 0 | 83.9542 | 83.9542 | 13.9 | 0 | 70.0542 | 0 | 1255.4523 | 527.501 | 738.5014 | - | - | 190050.847 | 3799.1164
2017-12-27 13:00 | 42.5 | 0.15819 | 21.4182 | 0.063278 | 85.6729 | 85.7362 | 14.1667 | 0 | 71.5695 | 0 | 1282.6074 | 538.9107 | 754.4749 | - | - | 188768.2396 | 3773.4771
2017-12-27 14:00 | 42.8 | 0.57719 | 20.2835 | 0.23088 | 81.134 | 81.3648 | 14.2667 | 0 | 67.0982 | 0 | 1202.4762 | 505.2421 | 707.3389 | - | - | 187565.7634 | 3749.4396
2017-12-27 15:00 | 43.5 | 0.43442 | 17.7865 | 0.17377 | 71.1461 | 71.3198 | 14.5 | 0 | 56.8198 | 0 | 1018.2768 | 427.8474 | 598.9864 | - | - | 186547.4866 | 3729.0843
2017-12-27 16:00 | 43.1 | 0.5981 | 13.4579 | 0.23924 | 53.8314 | 54.0707 | 14.3667 | 0 | 39.704 | 0 | 711.5415 | 298.967 | 418.5538 | - | - | 185835.9452 | 3714.8605
2017-12-27 17:00 | 42 | 0.60555 | 7.6939 | 0.24222 | 30.7758 | 31.018 | 14 | 0 | 17.018 | 0 | 304.9817 | 128.1436 | 179.401 | - | - | 185530.9635 | 3708.764
2017-12-27 18:00 | 43.1 | 0.22962 | 0.80218 | 0.09185 | 3.2087 | 3.3006 | 14.3667 | 11.0661 | 0 | 553.5808 | 0 | 0 | 0 | - | - | 186084.5443 | 3719.83
2017-12-27 19:00 | 43.4 | 0 | -0.0070017 | 0 | -0.028007 | -0.028007 | 14.4667 | 14.4947 | 0 | 725.0962 | 0 | 0 | 0 | - | - | 186809.6405 | 3734.3247
2017-12-27 20:00 | 44.2 | 0 | -0.0070017 | 0 | -0.028007 | -0.028007 | 14.7333 | 14.7613 | 0 | 738.4362 | 0 | 0 | 0 | - | - | 187548.0768 | 3749.0861
2017-12-27 21:00 | 43.5 | 0 | -0.0070017 | 0 | -0.028007 | -0.028007 | 14.5 | 14.528 | 0 | 726.7637 | 0 | 0 | 0 | - | - | 188274.8405 | 3763.6141
2017-12-27 22:00 | 41.1 | 0 | -0.0070017 | 0 | -0.028007 | -0.028007 | 13.7 | 13.728 | 0 | 686.7437 | 0 | 0 | 0 | - | - | 188961.5842 | 3777.3421
2017-12-27 23:00 | 40.6 | 0 | -0.0070017 | 0 | -0.028007 | -0.028007 | 13.5333 | 13.5613 | 0 | 678.4062 | 0 | 0 | 0 | 4531.2966 | 7703.2042 | 189639.9904 | 3790.9034
2017-12-28 | 37.7 | 0.48366 | -0.0070017 | 0.19346 | -0.028007 | 0.16546 | 12.5667 | 12.4012 | 0 | 620.3707 | 0 | 0 | 0 | - | - | 190260.3611 | 3803.3046
2017-12-28 01:00 | 34.9 | 0.32898 | -0.0070017 | 0.13159 | -0.028007 | 0.10359 | 11.6333 | 11.5297 | 0 | 576.7757 | 0 | 0 | 0 | - | - | 190837.1368 | 3814.8344
2017-12-28 02:00 | 34 | 0.46791 | -0.0070017 | 0.18716 | -0.028007 | 0.15916 | 11.3333 | 11.1742 | 0 | 558.9883 | 0 | 0 | 0 | - | - | 191396.1251 | 3826.0085
2017-12-28 03:00 | 32.6 | 0.55379 | -0.0070017 | 0.22151 | -0.028007 | 0.19351 | 10.8667 | 10.6732 | 0 | 533.9249 | 0 | 0 | 0 | - | - | 191930.05 | 3836.6817
2017-12-28 04:00 | 32.3 | 0.33958 | -0.0070017 | 0.13583 | -0.028007 | 0.10783 | 10.7667 | 10.6588 | 0 | 533.2087 | 0 | 0 | 0 | - | - | 192463.2587 | 3847.3405
2017-12-28 05:00 | 31.6 | 0.30968 | -0.0070017 | 0.12387 | -0.028007 | 0.095866 | 10.5333 | 10.4375 | 0 | 522.1344 | 0 | 0 | 0 | - | - | 192985.3931 | 3857.778
2017-12-28 06:00 | 31.5 | 0.80938 | -0.0070017 | 0.32375 | -0.028007 | 0.29574 | 10.5 | 10.2043 | 0 | 510.468 | 0 | 0 | 0 | - | - | 193495.8612 | 3867.9823
2017-12-28 07:00 | 32.8 | 0.48002 | -0.0070017 | 0.19201 | -0.028007 | 0.164 | 10.9333 | 10.7693 | 0 | 538.736 | 0 | 0 | 0 | - | - | 194034.5971 | 3878.7516
2017-12-28 08:00 | 34 | 0.85597 | 3.06 | 0.34239 | 12.2401 | 12.5825 | 11.3333 | 0 | 1.2491 | 0 | 22.3859 | 9.4058 | 13.1682 | - | - | 194012.2112 | 3878.3041
2017-12-28 09:00 | 36.5 | 1.47 | 9.8182 | 0.588 | 39.2728 | 39.8608 | 12.1667 | 0 | 27.6941 | 0 | 496.3106 | 208.5339 | 291.9474 | - | - | 193515.9006 | 3868.3829
2017-12-28 10:00 | 38.9 | 1.8263 | 15.3212 | 0.73051 | 61.2847 | 62.0152 | 12.9667 | 0 | 49.0486 | 0 | 879.0065 | 369.3305 | 517.0626 | - | - | 192636.8941 | 3850.8115
2017-12-28 11:00 | 39.4 | 2.2221 | 19.1859 | 0.88882 | 76.7437 | 77.6325 | 13.1333 | 0 | 64.4992 | 0 | 1155.8998 | 485.6722 | 679.9411 | - | - | 191480.9943 | 3827.7051
2017-12-28 12:00 | 39.7 | 1.9286 | 21.4792 | 0.77144 | 85.9168 | 86.6883 | 13.2333 | 0 | 73.4549 | 0 | 1316.3969 | 553.1079 | 774.3511 | - | - | 190164.5974 | 3801.3903
2017-12-28 13:00 | 40.5 | 1.8872 | 21.9127 | 0.75489 | 87.651 | 88.4059 | 13.5 | 0 | 74.9059 | 0 | 1342.3995 | 564.0334 | 789.6468 | - | - | 188822.1979 | 3774.5557
2017-12-28 14:00 | 41.2 | 1.8832 | 20.852 | 0.75329 | 83.4079 | 84.1612 | 13.7333 | 0 | 70.4278 | 0 | 1262.1476 | 530.3141 | 742.4397 | - | - | 187560.0503 | 3749.3254
2017-12-28 15:00 | 41.6 | 2.8097 | 18.3412 | 1.1239 | 73.3648 | 74.4887 | 13.8667 | 0 | 60.622 | 0 | 1086.4161 | 456.4773 | 639.0683 | - | - | 186473.6342 | 3727.6079
2017-12-28 16:00 | 41.7 | 3.0167 | 14.1357 | 1.2067 | 56.5426 | 57.7493 | 13.9 | 0 | 43.8493 | 0 | 785.8298 | 330.1806 | 462.2528 | - | - | 185687.8044 | 3711.8992
2017-12-28 17:00 | 42.3 | 2.3961 | 8.1773 | 0.95843 | 32.7094 | 33.6678 | 14.1 | 0 | 19.5678 | 0 | 350.678 | 147.3437 | 206.2812 | - | - | 185337.1264 | 3704.8892
2017-12-28 18:00 | 42.5 | 1.7019 | 1.02 | 0.68075 | 4.0801 | 4.7608 | 14.1667 | 9.4059 | 0 | 470.5284 | 0 | 0 | 0 | - | - | 185807.6548 | 3714.295
2017-12-28 19:00 | 42.8 | 1.4704 | -0.0070017 | 0.58814 | -0.028007 | 0.56014 | 14.2667 | 13.7065 | 0 | 685.6693 | 0 | 0 | 0 | - | - | 186493.3241 | 3728.0015
2017-12-28 20:00 | 45.5 | 0.88873 | -0.0070017 | 0.35549 | -0.028007 | 0.32749 | 15.1667 | 14.8392 | 0 | 742.3302 | 0 | 0 | 0 | - | - | 187235.6543 | 3742.8407
2017-12-28 21:00 | 42.2 | 0.8914 | -0.0070017 | 0.35656 | -0.028007 | 0.32855 | 14.0667 | 13.7381 | 0 | 687.2493 | 0 | 0 | 0 | - | - | 187922.9036 | 3756.5788
2017-12-28 22:00 | 41.4 | 0.85167 | -0.0070017 | 0.34067 | -0.028007 | 0.31266 | 13.8 | 13.4873 | 0 | 674.7043 | 0 | 0 | 0 | - | - | 188597.6079 | 3770.0662
2017-12-28 23:00 | 39.3 | 0.66219 | -0.0070017 | 0.26488 | -0.028007 | 0.23687 | 13.1 | 12.8631 | 0 | 643.4783 | 0 | 0 | 0 | 5116.1592 | 8697.4707 | 189241.0862 | 3782.9293
2017-12-29 | 36.9 | 0.25479 | -0.0070017 | 0.10192 | -0.028007 | 0.073911 | 12.3 | 12.2261 | 0 | 611.6103 | 0 | 0 | 0 | - | - | 189852.6965 | 3795.1554
2017-12-29 01:00 | 34.4 | 0.19759 | -0.0070017 | 0.079035 | -0.028007 | 0.051028 | 11.4667 | 11.4156 | 0 | 571.0675 | 0 | 0 | 0 | - | - | 190423.7639 | 3806.571
2017-12-29 02:00 | 32.6 | 0 | -0.0070017 | 0 | -0.028007 | -0.028007 | 10.8667 | 10.8947 | 0 | 545.0062 | 0 | 0 | 0 | - | - | 190968.7701 | 3817.4657
2017-12-29 03:00 | 32.2 | 0.21917 | -0.0070017 | 0.087668 | -0.028007 | 0.059661 | 10.7333 | 10.6737 | 0 | 533.9506 | 0 | 0 | 0 | - | - | 191502.7207 | 3828.1394
2017-12-29 04:00 | 32.1 | 0.15819 | -0.0070017 | 0.063274 | -0.028007 | 0.035268 | 10.7 | 10.6647 | 0 | 533.5034 | 0 | 0 | 0 | - | - | 192036.2241 | 3838.8041
2017-12-29 05:00 | 31.9 | 0.46385 | -0.0070017 | 0.18554 | -0.028007 | 0.15753 | 10.6333 | 10.4758 | 0 | 524.0521 | 0 | 0 | 0 | - | - | 192560.2762 | 3849.2799
2017-12-29 06:00 | 32.2 | 0.6247 | -0.0070017 | 0.24988 | -0.028007 | 0.22187 | 10.7333 | 10.5115 | 0 | 525.8359 | 0 | 0 | 0 | - | - | 193086.1121 | 3859.7914
2017-12-29 07:00 | 33.6 | 0.63331 | -0.0070017 | 0.25332 | -0.028007 | 0.22532 | 11.2 | 10.9747 | 0 | 549.0086 | 0 | 0 | 0 | - | - | 193635.1208 | 3870.7661
2017-12-29 08:00 | 35.4 | 0.85773 | 2.8286 | 0.34309 | 11.3144 | 11.6575 | 11.8 | 0.14255 | 0 | 7.131 | 0 | 0 | 0 | - | - | 193642.2518 | 3870.9086
2017-12-29 09:00 | 39.2 | 0.42435 | 9.6689 | 0.16974 | 38.6754 | 38.8452 | 13.0667 | 0 | 25.7785 | 0 | 461.9805 | 194.1095 | 271.7533 | - | - | 193180.2713 | 3861.6736
2017-12-29 10:00 | 40.9 | 0.62487 | 15.2421 | 0.24995 | 60.9685 | 61.2184 | 13.6333 | 0 | 47.5851 | 0 | 852.7795 | 358.3107 | 501.635 | - | - | 192327.4918 | 3844.6266
2017-12-29 11:00 | 43.7 | 0.48502 | 19.1002 | 0.19401 | 76.4009 | 76.5949 | 14.5667 | 0 | 62.0282 | 0 | 1111.6169 | 467.0659 | 653.8923 | - | - | 191215.8749 | 3822.4053
2017-12-29 12:00 | 44.6 | 1.0114 | 21.5656 | 0.40456 | 86.2623 | 86.6669 | 14.8667 | 0 | 71.8002 | 0 | 1286.7422 | 540.648 | 756.9072 | - | - | 189929.1327 | 3796.6834
2017-12-29 13:00 | 43.6 | 1.3587 | 22.0958 | 0.54348 | 88.383 | 88.9265 | 14.5333 | 0 | 74.3932 | 0 | 1333.2112 | 560.1728 | 784.2419 | - | - | 188595.9215 | 3770.0325
2017-12-29 14:00 | 43.3 | 2.0664 | 11.7008 | 0.82658 | 46.8034 | 47.63 | 14.4333 | 0 | 33.1966 | 0 | 594.922 | 249.9672 | 349.9541 | - | - | 188000.9995 | 3758.14
2017-12-29 15:00 | 43.6 | 0.48198 | 18.3218 | 0.19279 | 73.2871 | 73.4799 | 14.5333 | 0 | 58.9465 | 0 | 1056.3896 | 443.8612 | 621.4056 | - | - | 186944.6099 | 3737.0228
2017-12-29 16:00 | 44.1 | 0.52184 | 9.791 | 0.20873 | 39.1641 | 39.3728 | 14.7 | 0 | 24.6728 | 0 | 442.1651 | 185.7837 | 260.0971 | - | - | 186502.4448 | 3728.1839
2017-12-29 17:00 | 44.8 | 0.45312 | 5.3732 | 0.18125 | 21.493 | 21.6742 | 14.9333 | 0 | 6.7409 | 0 | 120.8043 | 50.7581 | 71.0614 | - | - | 186381.6405 | 3725.769
2017-12-29 18:00 | 44.9 | 0.37942 | 1.0138 | 0.15177 | 4.0551 | 4.2069 | 14.9667 | 10.7598 | 0 | 538.2568 | 0 | 0 | 0 | - | - | 186919.8973 | 3736.5287
2017-12-29 19:00 | 45.6 | 0.099614 | -0.0070017 | 0.039846 | -0.028007 | 0.011839 | 15.2 | 15.1882 | 0 | 759.788 | 0 | 0 | 0 | - | - | 187679.6852 | 3751.7169
2017-12-29 20:00 | 46.8 | 0 | -0.0070017 | 0 | -0.028007 | -0.028007 | 15.6 | 15.628 | 0 | 781.7912 | 0 | 0 | 0 | - | - | 188461.4765 | 3767.3449
2017-12-29 21:00 | 43.8 | 0 | -0.0070017 | 0 | -0.028007 | -0.028007 | 14.6 | 14.628 | 0 | 731.7662 | 0 | 0 | 0 | - | - | 189193.2427 | 3781.9729
2017-12-29 22:00 | 42.9 | 0 | -0.0070017 | 0 | -0.028007 | -0.028007 | 14.3 | 14.328 | 0 | 716.7587 | 0 | 0 | 0 | - | - | 189910.0014 | 3796.3009
2017-12-29 23:00 | 40.4 | 1.2807 | -0.0070017 | 0.51229 | -0.028007 | 0.48429 | 13.4667 | 12.9824 | 0 | 649.4438 | 0 | 0 | 0 | 4270.9478 | 7260.6113 | 190559.4452 | 3809.2833
2017-12-30 | 37.9 | 1.158 | -0.0070017 | 0.46321 | -0.028007 | 0.43521 | 12.6333 | 12.1981 | 0 | 610.2115 | 0 | 0 | 0 | - | - | 191169.6568 | 3821.4814
2017-12-30 01:00 | 35.1 | 1.2416 | -0.0070017 | 0.49663 | -0.028007 | 0.46863 | 11.7 | 11.2314 | 0 | 561.8497 | 0 | 0 | 0 | - | - | 191731.5064 | 3832.7128
2017-12-30 02:00 | 34.9 | 1.0837 | -0.0070017 | 0.43348 | -0.028007 | 0.40547 | 11.6333 | 11.2279 | 0 | 561.674 | 0 | 0 | 0 | - | - | 192293.1805 | 3843.9407
2017-12-30 03:00 | 34 | 0.80624 | -0.0070017 | 0.3225 | -0.028007 | 0.29449 | 11.3333 | 11.0388 | 0 | 552.2182 | 0 | 0 | 0 | - | - | 192845.3987 | 3854.9795
2017-12-30 04:00 | 33.3 | 0.85958 | -0.0070017 | 0.34383 | -0.028007 | 0.31583 | 11.1 | 10.7842 | 0 | 539.4784 | 0 | 0 | 0 | - | - | 193384.8771 | 3865.7637
2017-12-30 05:00 | 32.2 | 0.57606 | -0.0070017 | 0.23043 | -0.028007 | 0.20242 | 10.7333 | 10.5309 | 0 | 526.8091 | 0 | 0 | 0 | - | - | 193911.6862 | 3876.2946
2017-12-30 06:00 | 32.2 | 1.0371 | -0.0070017 | 0.41484 | -0.028007 | 0.38683 | 10.7333 | 10.3465 | 0 | 517.584 | 0 | 0 | 0 | - | - | 194429.2703 | 3886.6411
2017-12-30 07:00 | 32.8 | 1.2545 | -0.0070017 | 0.5018 | -0.028007 | 0.47379 | 10.9333 | 10.4595 | 0 | 523.2386 | 0 | 0 | 0 | - | - | 194952.5089 | 3897.1007
2017-12-30 08:00 | 33.5 | 0.80562 | 3.3056 | 0.32225 | 13.2225 | 13.5447 | 11.1667 | 0 | 2.3781 | 0 | 42.6176 | 17.9065 | 25.0692 | - | - | 194909.8913 | 3896.2487
2017-12-30 09:00 | 35 | 0.95488 | 10.0394 | 0.38195 | 40.1575 | 40.5395 | 11.6667 | 0 | 28.8728 | 0 | 517.4338 | 217.4091 | 304.3728 | - | - | 194392.4575 | 3885.9052
2017-12-30 10:00 | 38.2 | 1.368 | 15.4634 | 0.54719 | 61.8537 | 62.4009 | 12.7333 | 0 | 49.6676 | 0 | 890.1 | 373.9916 | 523.5882 | - | - | 193502.3576 | 3868.1121
2017-12-30 11:00 | 39.1 | 1.1723 | 18.9768 | 0.46892 | 75.907 | 76.376 | 13.0333 | 0 | 63.3426 | 0 | 1135.1726 | 476.9633 | 667.7486 | - | - | 192367.185 | 3845.42
2017-12-30 12:00 | 39.1 | 2.3491 | 20.8187 | 0.93966 | 83.2748 | 84.2145 | 13.0333 | 0 | 71.1812 | 0 | 1275.6481 | 535.9866 | 750.3812 | - | - | 191091.5369 | 3819.9198
2017-12-30 13:00 | 39.5 | 2.5604 | 20.9244 | 1.0242 | 83.6976 | 84.7218 | 13.1667 | 0 | 71.5551 | 0 | 1282.3496 | 538.8024 | 754.3233 | - | - | 189809.1873 | 3794.2857
2017-12-30 14:00 | 40 | 3.2613 | 8.782 | 1.3045 | 35.1278 | 36.4324 | 13.3333 | 0 | 23.099 | 0 | 413.9613 | 173.9333 | 243.5067 | - | - | 189395.2259 | 3786.0106
2017-12-30 15:00 | 40.6 | 4.0493 | 17.2814 | 1.6197 | 69.1257 | 70.7454 | 13.5333 | 0 | 57.2121 | 0 | 1025.3065 | 430.8011 | 603.1215 | - | - | 188369.9194 | 3765.5147
2017-12-30 16:00 | 40.8 | 4.1479 | 13.444 | 1.6592 | 53.776 | 55.4352 | 13.6 | 0 | 41.8352 | 0 | 749.7347 | 315.0146 | 441.0204 | - | - | 187620.1847 | 3750.5275
2017-12-30 17:00 | 40.6 | 3.9375 | 7.9154 | 1.575 | 31.6616 | 33.2366 | 13.5333 | 0 | 19.7033 | 0 | 353.1054 | 148.3636 | 207.7091 | - | - | 187267.0793 | 3743.4689
2017-12-30 18:00 | 41.9 | 3.4361 | 1.1244 | 1.3744 | 4.4976 | 5.872 | 13.9667 | 8.0947 | 0 | 404.9362 | 0 | 0 | 0 | - | - | 187672.0155 | 3751.5636
2017-12-30 19:00 | 42.6 | 4.0991 | -0.0070017 | 1.6396 | -0.028007 | 1.6116 | 14.2 | 12.5884 | 0 | 629.7342 | 0 | 0 | 0 | - | - | 188301.7497 | 3764.152
2017-12-30 20:00 | 43.6 | 4.2073 | -0.0070017 | 1.6829 | -0.028007 | 1.6549 | 14.5333 | 12.8784 | 0 | 644.2427 | 0 | 0 | 0 | - | - | 188945.9925 | 3777.0304
2017-12-30 21:00 | 41.3 | 4.266 | -0.0070017 | 1.7064 | -0.028007 | 1.6784 | 13.7667 | 12.0883 | 0 | 604.716 | 0 | 0 | 0 | - | - | 189550.7085 | 3789.1187
2017-12-30 22:00 | 40.3 | 6.4442 | -0.0070017 | 2.5777 | -0.028007 | 2.5497 | 13.4333 | 10.8837 | 0 | 544.4548 | 0 | 0 | 0 | - | - | 190095.1633 | 3800.0023
2017-12-30 23:00 | 38 | 8.2155 | -0.0070017 | 3.2862 | -0.028007 | 3.2582 | 12.6667 | 9.4085 | 0 | 470.6596 | 0 | 0 | 0 | 4520.8409 | 7685.4296 | 190565.8229 | 3809.4108
2017-12-31 | 35.7 | 7.3115 | -0.0070017 | 2.9246 | -0.028007 | 2.8966 | 11.9 | 9.0034 | 0 | 450.3955 | 0 | 0 | 0 | - | - | 191016.2185 | 3818.4142
2017-12-31 01:00 | 35.1 | 8.9453 | -0.0070017 | 3.5781 | -0.028007 | 3.5501 | 11.7 | 8.1499 | 0 | 407.6984 | 0 | 0 | 0 | - | - | 191423.9169 | 3826.5641
2017-12-31 02:00 | 34.6 | 11.5956 | -0.0070017 | 4.6382 | -0.028007 | 4.6102 | 11.5333 | 6.9231 | 0 | 346.3282 | 0 | 0 | 0 | - | - | 191770.245 | 3833.4872
2017-12-31 03:00 | 34.2 | 12.6153 | -0.0070017 | 5.0461 | -0.028007 | 5.0181 | 11.4 | 6.3819 | 0 | 319.254 | 0 | 0 | 0 | - | - | 192089.499 | 3839.8691
2017-12-31 04:00 | 33.8 | 15.0984 | -0.0070017 | 6.0394 | -0.028007 | 6.0114 | 11.2667 | 5.2553 | 0 | 262.8971 | 0 | 0 | 0 | - | - | 192352.3961 | 3845.1244
2017-12-31 05:00 | 33.4 | 14.4824 | -0.0070017 | 5.793 | -0.028007 | 5.765 | 11.1333 | 5.3684 | 0 | 268.5533 | 0 | 0 | 0 | - | - | 192620.9494 | 3850.4928
2017-12-31 06:00 | 33.3 | 12.9682 | -0.0070017 | 5.1873 | -0.028007 | 5.1593 | 11.1 | 5.9407 | 0 | 297.1849 | 0 | 0 | 0 | - | - | 192918.1344 | 3856.4335
2017-12-31 07:00 | 33.8 | 15.0984 | -0.0070017 | 6.0394 | -0.028007 | 6.0114 | 11.2667 | 5.2553 | 0 | 262.8971 | 0 | 0 | 0 | - | - | 193181.0315 | 3861.6888
2017-12-31 08:00 | 34.7 | 15.0984 | 3.5089 | 6.0394 | 14.0356 | 20.075 | 11.5667 | 0 | 8.5083 | 0 | 152.4791 | 64.0668 | 89.6936 | - | - | 193028.5524 | 3858.6408
2017-12-31 09:00 | 34.7 | 15.0984 | 0.95516 | 6.0394 | 3.8206 | 9.86 | 11.5667 | 1.7067 | 0 | 85.377 | 0 | 0 | 0 | - | - | 193113.9294 | 3860.3474
2017-12-31 10:00 | 40.7 | 15.0984 | 6.4327 | 6.0394 | 25.7306 | 31.77 | 13.5667 | 0 | 18.2033 | 0 | 326.2247 | 137.0692 | 191.8969 | - | - | 192787.7047 | 3853.8262
2017-12-31 11:00 | 41.4 | 15.0984 | 11.1871 | 6.0394 | 44.7482 | 50.7876 | 13.8 | 0 | 36.9876 | 0 | 662.8602 | 278.5127 | 389.9178 | - | - | 192124.8445 | 3840.5756
2017-12-31 12:00 | 43.7 | 15.0984 | 21.7778 | 6.0394 | 87.1112 | 93.1506 | 14.5667 | 0 | 78.5839 | 0 | 1408.3135 | 591.7284 | 828.4197 | - | - | 190716.531 | 3812.4235
2017-12-31 13:00 | 43.4 | 15.0984 | 22.3421 | 6.0394 | 89.3682 | 95.4076 | 14.4667 | 0 | 80.9409 | 0 | 1450.5544 | 609.4766 | 853.2673 | - | - | 189265.9766 | 3783.4269
2017-12-31 14:00 | 42.9 | 14.4972 | 21.3872 | 5.7989 | 85.5489 | 91.3478 | 14.3 | 0 | 77.0478 | 0 | 1380.7849 | 580.1617 | 812.2264 | - | - | 187885.1917 | 3755.825
2017-12-31 15:00 | 43.3 | 15.0984 | 18.7775 | 6.0394 | 75.1102 | 81.1496 | 14.4333 | 0 | 66.7162 | 0 | 1195.6313 | 502.3661 | 703.3125 | - | - | 186689.5604 | 3731.9243
2017-12-31 16:00 | 44.9 | 13.5237 | 14.6174 | 5.4095 | 58.4697 | 63.8792 | 14.9667 | 0 | 48.9125 | 0 | 876.5687 | 368.3062 | 515.6286 | - | - | 185812.9917 | 3714.4017
2017-12-31 17:00 | 44 | 9.6721 | 8.6369 | 3.8688 | 34.5477 | 38.4166 | 14.6667 | 0 | 23.7499 | 0 | 425.6253 | 178.8341 | 250.3678 | - | - | 185387.3664 | 3705.8935
2017-12-31 18:00 | 44 | 9.5208 | 1.4859 | 3.8083 | 5.9435 | 9.7518 | 14.6667 | 4.9149 | 0 | 245.8663 | 0 | 0 | 0 | - | - | 185633.2327 | 3710.8083
2017-12-31 19:00 | 45.5 | 6.6725 | -0.0070017 | 2.669 | -0.028007 | 2.641 | 15.1667 | 12.5257 | 0 | 626.597 | 0 | 0 | 0 | - | - | 186259.8297 | 3723.334
2017-12-31 20:00 | 46.5 | 6.7653 | -0.0070017 | 2.7061 | -0.028007 | 2.6781 | 15.5 | 12.8219 | 0 | 641.4143 | 0 | 0 | 0 | - | - | 186901.2439 | 3736.1559
2017-12-31 21:00 | 45 | 6.2056 | -0.0070017 | 2.4822 | -0.028007 | 2.4542 | 15 | 12.5458 | 0 | 627.6029 | 0 | 0 | 0 | - | - | 187528.8469 | 3748.7016
2017-12-31 22:00 | 41.7 | 8.7262 | -0.0070017 | 3.4905 | -0.028007 | 3.4625 | 13.9 | 10.4375 | 0 | 522.1376 | 0 | 0 | 0 | - | - | 188050.9845 | 3759.1392
2017-12-31 23:00 | 39.6 | 7.2344 | -0.0070017 | 2.8938 | -0.028007 | 2.8658 | 13.2 | 10.3342 | 0 | 516.9706 | 0 | 0 | 0 | 4634.7306 | 7879.0421 | 188567.9551 | 3769.4734 | 0
188567.9551